## bus
| name | vn_kv | type | zone | in_service
0 | bus_LV_3104-2_4_2_node_256 | 0.4 | n |  | TRUE
1 | bus_LV_3104-2_4_2_node_254 | 0.4 | n |  | TRUE
2 | bus_LV_3104-2_4_2_node_258 | 0.4 | n |  | TRUE
3 | bus_LV_3104-2_4_2_node_257 | 0.4 | n |  | TRUE
4 | bus_LV_3104-2_4_2_node_255 | 0.4 | n |  | TRUE
5 | bus_LV_3104-2_4_2_node_259 | 0.4 | n |  | TRUE
6 | bus_LV_3104-2_4_2_node_153 | 0.4 | n |  | TRUE
7 | bus_LV_3104-2_4_2_node_260 | 0.4 | n |  | TRUE
8 | bus_LV_3104-2_4_2_node_261 | 0.4 | n |  | TRUE
9 | bus_LV_3104-2_4_2_node_148 | 0.4 | n |  | TRUE
10 | bus_LV_3104-2_4_2_node_262 | 0.4 | n |  | TRUE
11 | bus_LV_3104-2_4_2_node_157 | 0.4 | n |  | TRUE
12 | bus_LV_3104-2_4_2_node_146 | 0.4 | n |  | TRUE
13 | bus_LV_3104-2_4_2_node_147 | 0.4 | n |  | TRUE
14 | bus_LV_3104-2_4_2_node_150 | 0.4 | n |  | TRUE
15 | bus_LV_3104-2_4_2_node_155 | 0.4 | n |  | TRUE
16 | bus_LV_3104-2_4_2_node_156 | 0.4 | n |  | TRUE
17 | bus_LV_3104-2_4_2_node_151 | 0.4 | n |  | TRUE
18 | bus_LV_3104-2_4_2_node_152 | 0.4 | n |  | TRUE
19 | bus_LV_3104-2_4_2_node_154 | 0.4 | n |  | TRUE
20 | bus_LV_3104-2_4_2_node_160 | 0.4 | n |  | TRUE
21 | bus_LV_3104-2_4_2_node_159 | 0.4 | n |  | TRUE
22 | bus_LV_3104-2_4_2_node_184 | 0.4 | n |  | TRUE
23 | bus_LV_3104-2_4_2_node_185 | 0.4 | n |  | TRUE
24 | bus_LV_3104-2_4_2_node_242 | 0.4 | n |  | TRUE
25 | bus_LV_3104-2_4_2_node_227 | 0.4 | n |  | TRUE
26 | bus_LV_3104-2_4_2_node_233 | 0.4 | n |  | TRUE
27 | bus_LV_3104-2_4_2_node_235 | 0.4 | n |  | TRUE
28 | bus_LV_3104-2_4_2_node_228 | 0.4 | n |  | TRUE
29 | bus_LV_3104-2_4_2_node_234 | 0.4 | n |  | TRUE
30 | bus_LV_3104-2_4_2_node_236 | 0.4 | n |  | TRUE
31 | bus_LV_3104-2_4_2_node_238 | 0.4 | n |  | TRUE
32 | bus_LV_3104-2_4_2_node_239 | 0.4 | n |  | TRUE
33 | bus_LV_3104-2_4_2_node_237 | 0.4 | n |  | TRUE
34 | bus_LV_3104-2_4_2_node_244 | 0.4 | n |  | TRUE
35 | bus_LV_3104-2_4_2_node_240 | 0.4 | n |  | TRUE
36 | bus_LV_3104-2_4_2_node_241 | 0.4 | n |  | TRUE
37 | bus_LV_3104-2_4_2_node_243 | 0.4 | n |  | TRUE
38 | bus_LV_3104-2_4_2_node_245 | 0.4 | n |  | TRUE
39 | bus_LV_3104-2_4_2_node_246 | 0.4 | n |  | TRUE
40 | bus_LV_3104-2_4_2_node_251 | 0.4 | n |  | TRUE
41 | bus_LV_3104-2_4_2_node_252 | 0.4 | n |  | TRUE
42 | bus_LV_3104-2_4_2_node_253 | 0.4 | n |  | TRUE
43 | bus_MV_0_node_255 | 20 | n |  | TRUE

## load
| name | bus | p_mw | q_mvar | const_z_percent | const_i_percent | sn_mva | scaling | in_service | type
0 | LV_3104-2_4_2_load_256 | 0 | 0.0001564 | 3.9197e-05 | 0 | 0 |  | 1 | TRUE | wye
1 | LV_3104-2_4_2_load_258 | 2 | 0.00049574 | 0.00012424 | 0 | 0 |  | 1 | TRUE | wye
2 | LV_3104-2_4_2_load_257 | 3 | 0.00066894 | 0.00016765 | 0 | 0 |  | 1 | TRUE | wye
3 | LV_3104-2_4_2_load_255 | 4 | 0.00060229 | 0.00015095 | 0 | 0 |  | 1 | TRUE | wye
4 | LV_3104-2_4_2_load_259 | 5 | 0.0004542 | 0.00011383 | 0 | 0 |  | 1 | TRUE | wye
5 | LV_3104-2_4_2_load_148 | 9 | 0.00013108 | 3.2851e-05 | 0 | 0 |  | 1 | TRUE | wye
6 | LV_3104-2_4_2_load_262 | 10 | 0.00020986 | 5.2596e-05 | 0 | 0 |  | 1 | TRUE | wye
7 | LV_3104-2_4_2_load_146 | 12 | 0.00057816 | 0.0001449 | 0 | 0 |  | 1 | TRUE | wye
8 | LV_3104-2_4_2_load_147 | 13 | 0.00022328 | 5.5959e-05 | 0 | 0 |  | 1 | TRUE | wye
9 | LV_3104-2_4_2_load_155 | 15 | 0.0012386 | 0.00031043 | 0 | 0 |  | 1 | TRUE | wye
10 | LV_3104-2_4_2_load_156 | 16 | 0.00025471 | 6.3837e-05 | 0 | 0 |  | 1 | TRUE | wye
11 | LV_3104-2_4_2_load_151 | 17 | 0.0006493 | 0.00016273 | 0 | 0 |  | 1 | TRUE | wye
12 | LV_3104-2_4_2_load_154 | 19 | 0.00060836 | 0.00015247 | 0 | 0 |  | 1 | TRUE | wye
13 | LV_3104-2_4_2_load_160 | 20 | 0.0015819 | 0.00039646 | 0 | 0 |  | 1 | TRUE | wye
14 | LV_3104-2_4_2_load_159 | 21 | 0.00096396 | 0.00024159 | 0 | 0 |  | 1 | TRUE | wye
15 | LV_3104-2_4_2_load_184 | 22 | 0.00029363 | 7.359e-05 | 0 | 0 |  | 1 | TRUE | wye
16 | LV_3104-2_4_2_load_185 | 23 | 0.0026901 | 0.0006742 | 0 | 0 |  | 1 | TRUE | wye
17 | LV_3104-2_4_2_load_242 | 24 | 9.8124e-05 | 2.4592e-05 | 0 | 0 |  | 1 | TRUE | wye
18 | LV_3104-2_4_2_load_227 | 25 | 0.0005251 | 0.0001316 | 0 | 0 |  | 1 | TRUE | wye
19 | LV_3104-2_4_2_load_233 | 26 | 0.00069552 | 0.00017431 | 0 | 0 |  | 1 | TRUE | wye
20 | LV_3104-2_4_2_load_235 | 27 | 0.00079171 | 0.00019842 | 0 | 0 |  | 1 | TRUE | wye
21 | LV_3104-2_4_2_load_236 | 30 | 0.00050534 | 0.00012665 | 0 | 0 |  | 1 | TRUE | wye
22 | LV_3104-2_4_2_load_238 | 31 | 4.4388e-05 | 1.1125e-05 | 0 | 0 |  | 1 | TRUE | wye
23 | LV_3104-2_4_2_load_239 | 32 | 8.923e-05 | 2.2363e-05 | 0 | 0 |  | 1 | TRUE | wye
24 | LV_3104-2_4_2_load_237 | 33 | 0.00063145 | 0.00015826 | 0 | 0 |  | 1 | TRUE | wye
25 | LV_3104-2_4_2_load_244 | 34 | 8.3958e-05 | 2.1042e-05 | 0 | 0 |  | 1 | TRUE | wye
26 | LV_3104-2_4_2_load_240 | 35 | 9.3953e-05 | 2.3547e-05 | 0 | 0 |  | 1 | TRUE | wye
27 | LV_3104-2_4_2_load_243 | 37 | 0.00011425 | 2.8633e-05 | 0 | 0 |  | 1 | TRUE | wye
28 | LV_3104-2_4_2_load_245 | 38 | 0.00055849 | 0.00013997 | 0 | 0 |  | 1 | TRUE | wye
29 | LV_3104-2_4_2_load_246 | 39 | 0.00041471 | 0.00010394 | 0 | 0 |  | 1 | TRUE | wye
30 | LV_3104-2_4_2_load_251 | 40 | 6.4392e-05 | 1.6138e-05 | 0 | 0 |  | 1 | TRUE | wye
31 | LV_3104-2_4_2_load_252 | 41 | 0.00010456 | 2.6205e-05 | 0 | 0 |  | 1 | TRUE | wye
32 | LV_3104-2_4_2_load_253 | 42 | 0.001097 | 0.00027494 | 0 | 0 |  | 1 | TRUE | wye

## ext_grid
| name | bus | vm_pu | va_degree | slack_weight | in_service
0 |  | 4 | 1 | 0 | 1 | TRUE

## line
| name | std_type | from_bus | to_bus | length_km | r_ohm_per_km | x_ohm_per_km | c_nf_per_km | g_us_per_km | max_i_ka | df | parallel | type | in_service
0 | LV_3104-2_4_2_line_0 | NAYY 4x150 SE | 0 | 1 | 0.10646 | 0.208 | 0.08 | 261 | 0 | 0.27 | 1 | 1 | cs | TRUE
1 | LV_3104-2_4_2_line_1 | NAYY 4x150 SE | 0 | 2 | 0.064009 | 0.208 | 0.08 | 261 | 0 | 0.27 | 1 | 1 | cs | TRUE
2 | LV_3104-2_4_2_line_2 | NAYY 4x150 SE | 1 | 4 | 0.16996 | 0.208 | 0.08 | 261 | 0 | 0.27 | 1 | 1 | cs | TRUE
3 | LV_3104-2_4_2_line_3 | NAYY 4x150 SE | 1 | 42 | 0.076041 | 0.208 | 0.08 | 261 | 0 | 0.27 | 1 | 1 | cs | TRUE
4 | LV_3104-2_4_2_line_4 | NAYY 4x150 SE | 3 | 4 | 0.025649 | 0.208 | 0.08 | 261 | 0 | 0.27 | 1 | 1 | cs | TRUE
5 | LV_3104-2_4_2_line_5 | NAYY 4x150 SE | 3 | 5 | 0.0036923 | 0.208 | 0.08 | 261 | 0 | 0.27 | 1 | 1 | cs | TRUE
6 | LV_3104-2_4_2_line_6 | NAYY 4x150 SE | 5 | 6 | 0.21981 | 0.208 | 0.08 | 261 | 0 | 0.27 | 1 | 1 | cs | TRUE
7 | LV_3104-2_4_2_line_7 | NAYY 4x150 SE | 6 | 11 | 0.29192 | 0.208 | 0.08 | 261 | 0 | 0.27 | 1 | 1 | cs | TRUE
8 | LV_3104-2_4_2_line_8 | NAYY 4x150 SE | 6 | 18 | 0.066439 | 0.208 | 0.08 | 261 | 0 | 0.27 | 1 | 1 | cs | TRUE
9 | LV_3104-2_4_2_line_9 | NAYY 4x150 SE | 7 | 8 | 0.18479 | 0.208 | 0.08 | 261 | 0 | 0.27 | 1 | 1 | cs | TRUE
10 | LV_3104-2_4_2_line_10 | NAYY 4x150 SE | 7 | 9 | 0.29829 | 0.208 | 0.08 | 261 | 0 | 0.27 | 1 | 1 | cs | TRUE
11 | LV_3104-2_4_2_line_11 | NAYY 4x150 SE | 8 | 10 | 0.20538 | 0.208 | 0.08 | 261 | 0 | 0.27 | 1 | 1 | cs | TRUE
12 | LV_3104-2_4_2_line_12 | NAYY 4x150 SE | 9 | 13 | 0.030457 | 0.208 | 0.08 | 261 | 0 | 0.27 | 1 | 1 | cs | TRUE
13 | LV_3104-2_4_2_line_13 | NAYY 4x150 SE | 10 | 11 | 0.18041 | 0.208 | 0.08 | 261 | 0 | 0.27 | 1 | 1 | cs | TRUE
14 | LV_3104-2_4_2_line_14 | NAYY 4x150 SE | 11 | 21 | 0.025724 | 0.208 | 0.08 | 261 | 0 | 0.27 | 1 | 1 | cs | TRUE
15 | LV_3104-2_4_2_line_15 | NAYY 4x150 SE | 12 | 13 | 0.018797 | 0.208 | 0.08 | 261 | 0 | 0.27 | 1 | 1 | cs | TRUE
16 | LV_3104-2_4_2_line_16 | NAYY 4x150 SE | 14 | 15 | 0.076679 | 0.208 | 0.08 | 261 | 0 | 0.27 | 1 | 1 | cs | TRUE
17 | LV_3104-2_4_2_line_17 | NAYY 4x150 SE | 14 | 16 | 0.01687 | 0.208 | 0.08 | 261 | 0 | 0.27 | 1 | 1 | cs | TRUE
18 | LV_3104-2_4_2_line_18 | NAYY 4x150 SE | 15 | 20 | 0.011731 | 0.208 | 0.08 | 261 | 0 | 0.27 | 1 | 1 | cs | TRUE
19 | LV_3104-2_4_2_line_19 | NAYY 4x150 SE | 17 | 18 | 0.031503 | 0.208 | 0.08 | 261 | 0 | 0.27 | 1 | 1 | cs | TRUE
20 | LV_3104-2_4_2_line_20 | NAYY 4x150 SE | 18 | 19 | 0.18175 | 0.208 | 0.08 | 261 | 0 | 0.27 | 1 | 1 | cs | TRUE
21 | LV_3104-2_4_2_line_21 | NAYY 4x150 SE | 20 | 21 | 0.11561 | 0.208 | 0.08 | 261 | 0 | 0.27 | 1 | 1 | cs | TRUE
22 | LV_3104-2_4_2_line_22 | NAYY 4x150 SE | 22 | 23 | 0.0023882 | 0.208 | 0.08 | 261 | 0 | 0.27 | 1 | 1 | cs | TRUE
23 | LV_3104-2_4_2_line_23 | NAYY 4x150 SE | 23 | 24 | 0.033129 | 0.208 | 0.08 | 261 | 0 | 0.27 | 1 | 1 | cs | TRUE
24 | LV_3104-2_4_2_line_24 | NAYY 4x150 SE | 24 | 36 | 0.023396 | 0.208 | 0.08 | 261 | 0 | 0.27 | 1 | 1 | cs | TRUE
25 | LV_3104-2_4_2_line_25 | NAYY 4x150 SE | 25 | 26 | 0.0094398 | 0.208 | 0.08 | 261 | 0 | 0.27 | 1 | 1 | cs | TRUE
26 | LV_3104-2_4_2_line_26 | NAYY 4x150 SE | 25 | 27 | 0.13355 | 0.208 | 0.08 | 261 | 0 | 0.27 | 1 | 1 | cs | TRUE
27 | LV_3104-2_4_2_line_27 | NAYY 4x150 SE | 26 | 30 | 0.004207 | 0.208 | 0.08 | 261 | 0 | 0.27 | 1 | 1 | cs | TRUE
28 | LV_3104-2_4_2_line_28 | NAYY 4x150 SE | 27 | 33 | 0.048145 | 0.208 | 0.08 | 261 | 0 | 0.27 | 1 | 1 | cs | TRUE
29 | LV_3104-2_4_2_line_29 | NAYY 4x150 SE | 27 | 28 | 0.078989 | 0.208 | 0.08 | 261 | 0 | 0.27 | 1 | 1 | cs | TRUE
30 | LV_3104-2_4_2_line_30 | NAYY 4x150 SE | 28 | 29 | 0.10864 | 0.208 | 0.08 | 261 | 0 | 0.27 | 1 | 1 | cs | TRUE
31 | LV_3104-2_4_2_line_31 | NAYY 4x150 SE | 29 | 31 | 0.12509 | 0.208 | 0.08 | 261 | 0 | 0.27 | 1 | 1 | cs | TRUE
32 | LV_3104-2_4_2_line_32 | NAYY 4x150 SE | 29 | 32 | 0.046452 | 0.208 | 0.08 | 261 | 0 | 0.27 | 1 | 1 | cs | TRUE
33 | LV_3104-2_4_2_line_33 | NAYY 4x150 SE | 31 | 34 | 0.12672 | 0.208 | 0.08 | 261 | 0 | 0.27 | 1 | 1 | cs | TRUE
34 | LV_3104-2_4_2_line_34 | NAYY 4x150 SE | 32 | 35 | 0.024378 | 0.208 | 0.08 | 261 | 0 | 0.27 | 1 | 1 | cs | TRUE
35 | LV_3104-2_4_2_line_35 | NAYY 4x150 SE | 34 | 39 | 0.11287 | 0.208 | 0.08 | 261 | 0 | 0.27 | 1 | 1 | cs | TRUE
36 | LV_3104-2_4_2_line_36 | NAYY 4x150 SE | 35 | 36 | 0.040927 | 0.208 | 0.08 | 261 | 0 | 0.27 | 1 | 1 | cs | TRUE
37 | LV_3104-2_4_2_line_37 | NAYY 4x150 SE | 36 | 37 | 0.10259 | 0.208 | 0.08 | 261 | 0 | 0.27 | 1 | 1 | cs | TRUE
38 | LV_3104-2_4_2_line_38 | NAYY 4x150 SE | 37 | 38 | 0.036004 | 0.208 | 0.08 | 261 | 0 | 0.27 | 1 | 1 | cs | TRUE
39 | LV_3104-2_4_2_line_39 | NAYY 4x150 SE | 38 | 40 | 0.005327 | 0.208 | 0.08 | 261 | 0 | 0.27 | 1 | 1 | cs | TRUE
40 | LV_3104-2_4_2_line_40 | NAYY 4x150 SE | 40 | 41 | 0.039171 | 0.208 | 0.08 | 261 | 0 | 0.27 | 1 | 1 | cs | TRUE
41 | LV_3104-2_4_2_line_41 | NAYY 4x150 SE | 41 | 42 | 0.018933 | 0.208 | 0.08 | 261 | 0 | 0.27 | 1 | 1 | cs | TRUE

## trafo
| name | std_type | hv_bus | lv_bus | sn_mva | vn_hv_kv | vn_lv_kv | vk_percent | vkr_percent | pfe_kw | i0_percent | shift_degree | tap_side | tap_neutral | tap_min | tap_max | tap_step_percent | tap_step_degree | tap_pos | tap_phase_shifter | parallel | df | in_service
0 | LV_3104-2_4_2_trafo_255 | 0.25 MVA 20/0.4 kV | 43 | 4 | 0.25 | 20 | 0.4 | 6 | 1.44 | 0.8 | 0.32 | 150 | hv | 0 | -2 | 2 | 2.5 | 0 | 0 | FALSE | 1 | 1 | TRUE

## line_geodata
| x0 | y0 | x1 | y1 | x2 | y2 | x3 | y3 | x4 | y4 | x5 | y5 | x6 | y6 | x7 | y7 | x8 | y8 | x9 | y9 | x10 | y10 | x11 | y11 | x12 | y12
0 | 2747122.4893 | 1247455.5454 | 2747134.8376 | 1247464.6492 | 2747150.5462 | 1247472.6354 | 2747172.6978 | 1247480.1256 | 2747202.0385 | 1247483.2457 | 2747221.9582 | 1247488.52
1 | 2747221.9582 | 1247488.52 | 2747224.8908 | 1247489.2965 | 2747248.2051 | 1247501.6871 | 2747260.9533 | 1247501.6814 | 2747276.3632 | 1247507.0803 | 2747281.0985 | 1247509.8716
2 | 2747122.4893 | 1247455.5454 | 2747134.5382 | 1247453.2755 | 2747148.3808 | 1247445.723 | 2747163.7153 | 1247440.1761 | 2747233.3578 | 1247421.0423 | 2747285.4173 | 1247409.1572
3 | 2747122.4893 | 1247455.5454 | 2747106.6881 | 1247439.4159 | 2747099.117 | 1247415.9504 | 2747090.1546 | 1247402.5599 | 2747081.1104 | 1247393.6561
4 | 2747285.4173 | 1247409.1572 | 2747300.741 | 1247416.2111 | 2747309.3768 | 1247417.7938 | 2747309.3768 | 1247417.7938
5 | 2747309.3768 | 1247417.7938 | 2747311.9907 | 1247420.4017
6 | 2747311.9907 | 1247420.4017 | 2747496.3896 | 1247300.7541
7 | 2747496.3896 | 1247300.7541 | 2747494.5885 | 1247346.3857 | 2747498.5355 | 1247382.7182 | 2747517.0877 | 1247424.8973 | 2747547.3406 | 1247474.8417 | 2747564.9036 | 1247494.8198 | 2747591.2143 | 1247526.4378 | 2747605.381 | 1247532.2849 | 2747627.7999 | 1247532.3541
8 | 2747454.9919 | 1247250.377 | 2747486.7318 | 1247281.6291 | 2747493.9975 | 1247290.5961 | 2747496.3896 | 1247300.7541
9 | 2747340.0508 | 1247780.532 | 2747383.4546 | 1247831.2475 | 2747404.9816 | 1247851.3238 | 2747430.8236 | 1247875.022 | 2747441.7082 | 1247880.3422 | 2747454.4647 | 1247880.8821 | 2747469.563 | 1247875.9863 | 2747481.1697 | 1247869.9025
10 | 2747340.0508 | 1247780.532 | 2747042.9951 | 1247807.6635
11 | 2747481.1697 | 1247869.9025 | 2747480.7619 | 1247861.3955 | 2747486.6578 | 1247843.1026 | 2747494.5375 | 1247817.9748 | 2747503.9104 | 1247791.4495 | 2747511.3646 | 1247768.8469 | 2747516.8713 | 1247751.6231 | 2747521.5361 | 1247739.0829 | 2747527.9685 | 1247728.3884 | 2747539.2735 | 1247711.676 | 2747546.2778 | 1247707.146 | 2747553.5994 | 1247704.4368 | 2747572.8367 | 1247704.193
12 | 2747019.2137 | 1247790.4843 | 2747027.5382 | 1247792.019 | 2747042.9951 | 1247807.6635
13 | 2747572.8367 | 1247704.193 | 2747627.7999 | 1247532.3541
14 | 2747638.0007 | 1247508.7302 | 2747627.7999 | 1247532.3541
15 | 2747019.2137 | 1247790.4843 | 2747012.4116 | 1247789.2302 | 2747000.6779 | 1247791.0879
16 | 2747745.9555 | 1247360.2674 | 2747740.9841 | 1247365.682 | 2747734.4547 | 1247371.447 | 2747724.1302 | 1247379.097 | 2747714.0851 | 1247384.3295 | 2747702.523 | 1247388.8791 | 2747687.4452 | 1247392.8963 | 2747679.2498 | 1247394.7975
17 | 2747745.9555 | 1247360.2674 | 2747747.8172 | 1247369.8562 | 2747752.4498 | 1247375.2399
18 | 2747667.7326 | 1247397.0093 | 2747676.3632 | 1247395.4672 | 2747679.2498 | 1247394.7975
19 | 2747454.9919 | 1247250.377 | 2747459.2517 | 1247245.3114 | 2747465.1356 | 1247238.4513 | 2747467.6779 | 1247232.2531 | 2747463.0299 | 1247224.3745
20 | 2747364.6431 | 1247119.0071 | 2747419.2795 | 1247136.4037 | 2747426.3486 | 1247144.4759 | 2747428.9543 | 1247154.8616 | 2747433.5785 | 1247190.121 | 2747436.2372 | 1247225.0979 | 2747439.6971 | 1247236.3835 | 2747454.9919 | 1247250.377
21 | 2747638.0007 | 1247508.7302 | 2747667.7326 | 1247397.0093
22 | 2746979.4645 | 1247234.6882 | 2746977.081 | 1247234.5365
23 | 2746946.8128 | 1247238.2561 | 2746950.611 | 1247232.8514 | 2746977.081 | 1247234.5365
24 | 2746935.001 | 1247258.3331 | 2746939.1036 | 1247249.2262 | 2746946.8128 | 1247238.2561
25 | 2746818.421 | 1246935.3577 | 2746821.9868 | 1246933.5393 | 2746826.0515 | 1246929.9281
26 | 2746855.3424 | 1247063.7066 | 2746818.421 | 1246935.3577
27 | 2746829.1966 | 1246927.134 | 2746826.0515 | 1246929.9281
28 | 2746880.8263 | 1247102.8223 | 2746870.3208 | 1247082.1315 | 2746865.7353 | 1247071.697 | 2746860.6029 | 1247065.642 | 2746855.3424 | 1247063.7066
29 | 2746795.4607 | 1247108.3026 | 2746803.4298 | 1247097.1672 | 2746812.4917 | 1247087.0709 | 2746822.7917 | 1247080.0749 | 2746830.2041 | 1247074.3308 | 2746836.5628 | 1247066.5809 | 2746843.2636 | 1247063.0213 | 2746852.3052 | 1247062.5892 | 2746855.3424 | 1247063.7066
30 | 2746795.4607 | 1247108.3026 | 2746814.2701 | 1247158.6379 | 2746827.9408 | 1247195.233 | 2746836.0435 | 1247208.891
31 | 2746836.0435 | 1247208.891 | 2746834.0873 | 1247222.2662 | 2746834.8432 | 1247235.6754 | 2746836.9778 | 1247251.9991 | 2746836.0018 | 1247262.1067 | 2746830.6414 | 1247273.1844 | 2746818.1858 | 1247292.7723 | 2746807.1981 | 1247311.6736 | 2746799.1609 | 1247323.3137
32 | 2746836.0435 | 1247208.891 | 2746847.7883 | 1247220.1257 | 2746862.5584 | 1247229.7338 | 2746874.2584 | 1247234.3528
33 | 2746799.1609 | 1247323.3137 | 2746795.9033 | 1247328.0316 | 2746786.5451 | 1247339.7332 | 2746774.6853 | 1247349.927 | 2746759.5553 | 1247360.0399 | 2746747.3239 | 1247370.5916 | 2746738.737 | 1247380.1436 | 2746732.1268 | 1247398.0636 | 2746728.6226 | 1247407.7416 | 2746719.8853 | 1247418.3908
34 | 2746874.2584 | 1247234.3528 | 2746896.9329 | 1247243.3044
35 | 2746620.4467 | 1247434.8898 | 2746639.6974 | 1247438.4597 | 2746651.3423 | 1247436.9351 | 2746657.1332 | 1247437.4455 | 2746683.4066 | 1247446.0479 | 2746692.848 | 1247445.9258 | 2746699.8877 | 1247439.9499 | 2746718.1502 | 1247420.5056 | 2746719.8853 | 1247418.3908
36 | 2746935.001 | 1247258.3331 | 2746896.9329 | 1247243.3044
37 | 2746935.001 | 1247258.3331 | 2746963.4861 | 1247274.3652 | 2746999.5612 | 1247300.3282 | 2747018.6799 | 1247317.1406
38 | 2747018.6799 | 1247317.1406 | 2747029.1951 | 1247326.3875 | 2747040.9222 | 1247345.0033
39 | 2747040.9222 | 1247345.0033 | 2747043.7615 | 1247349.5105
40 | 2747043.7615 | 1247349.5105 | 2747046.4333 | 1247353.7518 | 2747059.0256 | 1247371.9145 | 2747067.6183 | 1247380.3737
41 | 2747081.1104 | 1247393.6561 | 2747067.6183 | 1247380.3737

## bus_geodata
| x | y | coords
0 | 2747221.9582 | 1247488.52
1 | 2747122.4893 | 1247455.5454
2 | 2747281.0985 | 1247509.8716
3 | 2747309.3768 | 1247417.7938
4 | 2747285.4173 | 1247409.1572
5 | 2747311.9907 | 1247420.4017
6 | 2747496.3896 | 1247300.7541
7 | 2747340.0508 | 1247780.532
8 | 2747481.1697 | 1247869.9025
9 | 2747042.9951 | 1247807.6635
10 | 2747572.8367 | 1247704.193
11 | 2747627.7999 | 1247532.3541
12 | 2747000.6779 | 1247791.0879
13 | 2747019.2137 | 1247790.4843
14 | 2747745.9555 | 1247360.2674
15 | 2747679.2498 | 1247394.7975
16 | 2747752.4498 | 1247375.2399
17 | 2747463.0299 | 1247224.3745
18 | 2747454.9919 | 1247250.377
19 | 2747364.6431 | 1247119.0071
20 | 2747667.7326 | 1247397.0093
21 | 2747638.0007 | 1247508.7302
22 | 2746979.4645 | 1247234.6882
23 | 2746977.081 | 1247234.5365
24 | 2746946.8128 | 1247238.2561
25 | 2746818.421 | 1246935.3577
26 | 2746826.0515 | 1246929.9281
27 | 2746855.3424 | 1247063.7066
28 | 2746795.4607 | 1247108.3026
29 | 2746836.0435 | 1247208.891
30 | 2746829.1966 | 1246927.134
31 | 2746799.1609 | 1247323.3137
32 | 2746874.2584 | 1247234.3528
33 | 2746880.8263 | 1247102.8223
34 | 2746719.8853 | 1247418.3908
35 | 2746896.9329 | 1247243.3044
36 | 2746935.001 | 1247258.3331
37 | 2747018.6799 | 1247317.1406
38 | 2747040.9222 | 1247345.0033
39 | 2746620.4467 | 1247434.8898
40 | 2747043.7615 | 1247349.5105
41 | 2747067.6183 | 1247380.3737
42 | 2747081.1104 | 1247393.6561
43 | 2747285.4173 | 1247409.1572

## line_std_types
| c_nf_per_km | r_ohm_per_km | x_ohm_per_km | max_i_ka | type | q_mm2 | alpha | voltage_rating
NAYY 4x50 SE | 210 | 0.642 | 0.083 | 0.142 | cs | 50 | 0.00403 | LV
NAYY 4x120 SE | 264 | 0.225 | 0.08 | 0.242 | cs | 120 | 0.00403 | LV
NAYY 4x150 SE | 261 | 0.208 | 0.08 | 0.27 | cs | 150 | 0.00403 | LV
NA2XS2Y 1x95 RM/25 12/20 kV | 216 | 0.313 | 0.132 | 0.252 | cs | 95 | 0.00403 | MV
NA2XS2Y 1x185 RM/25 12/20 kV | 273 | 0.161 | 0.117 | 0.362 | cs | 185 | 0.00403 | MV
NA2XS2Y 1x240 RM/25 12/20 kV | 304 | 0.122 | 0.112 | 0.421 | cs | 240 | 0.00403 | MV
NA2XS2Y 1x95 RM/25 6/10 kV | 315 | 0.313 | 0.123 | 0.249 | cs | 95 | 0.00403 | MV
NA2XS2Y 1x185 RM/25 6/10 kV | 406 | 0.161 | 0.11 | 0.358 | cs | 185 | 0.00403 | MV
NA2XS2Y 1x240 RM/25 6/10 kV | 456 | 0.122 | 0.105 | 0.416 | cs | 240 | 0.00403 | MV
NA2XS2Y 1x150 RM/25 12/20 kV | 250 | 0.206 | 0.116 | 0.319 | cs | 150 | 0.00403 | MV
NA2XS2Y 1x120 RM/25 12/20 kV | 230 | 0.253 | 0.119 | 0.283 | cs | 120 | 0.00403 | MV
NA2XS2Y 1x70 RM/25 12/20 kV | 190 | 0.443 | 0.132 | 0.22 | cs | 70 | 0.00403 | MV
NA2XS2Y 1x150 RM/25 6/10 kV | 360 | 0.206 | 0.11 | 0.315 | cs | 150 | 0.00403 | MV
NA2XS2Y 1x120 RM/25 6/10 kV | 340 | 0.253 | 0.113 | 0.28 | cs | 120 | 0.00403 | MV
NA2XS2Y 1x70 RM/25 6/10 kV | 280 | 0.443 | 0.123 | 0.217 | cs | 70 | 0.00403 | MV
N2XS(FL)2Y 1x120 RM/35 64/110 kV | 112 | 0.153 | 0.166 | 0.366 | cs | 120 | 0.00393 | HV
N2XS(FL)2Y 1x185 RM/35 64/110 kV | 125 | 0.099 | 0.156 | 0.457 | cs | 185 | 0.00393 | HV
N2XS(FL)2Y 1x240 RM/35 64/110 kV | 135 | 0.075 | 0.149 | 0.526 | cs | 240 | 0.00393 | HV
N2XS(FL)2Y 1x300 RM/35 64/110 kV | 144 | 0.06 | 0.144 | 0.588 | cs | 300 | 0.00393 | HV
15-AL1/3-ST1A 0.4 | 11 | 1.8769 | 0.35 | 0.105 | ol | 16 | 0.00403 | LV
24-AL1/4-ST1A 0.4 | 11.25 | 1.2012 | 0.335 | 0.14 | ol | 24 | 0.00403 | LV
48-AL1/8-ST1A 0.4 | 12.2 | 0.5939 | 0.3 | 0.21 | ol | 48 | 0.00403 | LV
94-AL1/15-ST1A 0.4 | 13.2 | 0.306 | 0.29 | 0.35 | ol | 94 | 0.00403 | LV
34-AL1/6-ST1A 10.0 | 9.7 | 0.8342 | 0.36 | 0.17 | ol | 34 | 0.00403 | MV
48-AL1/8-ST1A 10.0 | 10.1 | 0.5939 | 0.35 | 0.21 | ol | 48 | 0.00403 | MV
70-AL1/11-ST1A 10.0 | 10.4 | 0.4132 | 0.339 | 0.29 | ol | 70 | 0.00403 | MV
94-AL1/15-ST1A 10.0 | 10.75 | 0.306 | 0.33 | 0.35 | ol | 94 | 0.00403 | MV
122-AL1/20-ST1A 10.0 | 11.1 | 0.2376 | 0.323 | 0.41 | ol | 122 | 0.00403 | MV
149-AL1/24-ST1A 10.0 | 11.25 | 0.194 | 0.315 | 0.47 | ol | 149 | 0.00403 | MV
34-AL1/6-ST1A 20.0 | 9.15 | 0.8342 | 0.382 | 0.17 | ol | 34 | 0.00403 | MV
48-AL1/8-ST1A 20.0 | 9.5 | 0.5939 | 0.372 | 0.21 | ol | 48 | 0.00403 | MV
70-AL1/11-ST1A 20.0 | 9.7 | 0.4132 | 0.36 | 0.29 | ol | 70 | 0.00403 | MV
94-AL1/15-ST1A 20.0 | 10 | 0.306 | 0.35 | 0.35 | ol | 94 | 0.00403 | MV
122-AL1/20-ST1A 20.0 | 10.3 | 0.2376 | 0.344 | 0.41 | ol | 122 | 0.00403 | MV
149-AL1/24-ST1A 20.0 | 10.5 | 0.194 | 0.337 | 0.47 | ol | 149 | 0.00403 | MV
184-AL1/30-ST1A 20.0 | 10.75 | 0.1571 | 0.33 | 0.535 | ol | 184 | 0.00403 | MV
243-AL1/39-ST1A 20.0 | 11 | 0.1188 | 0.32 | 0.645 | ol | 243 | 0.00403 | MV
48-AL1/8-ST1A 110.0 | 8 | 0.5939 | 0.46 | 0.21 | ol | 48 | 0.00403 | HV
70-AL1/11-ST1A 110.0 | 8.4 | 0.4132 | 0.45 | 0.29 | ol | 70 | 0.00403 | HV
94-AL1/15-ST1A 110.0 | 8.65 | 0.306 | 0.44 | 0.35 | ol | 94 | 0.00403 | HV
122-AL1/20-ST1A 110.0 | 8.5 | 0.2376 | 0.43 | 0.41 | ol | 122 | 0.00403 | HV
149-AL1/24-ST1A 110.0 | 8.75 | 0.194 | 0.41 | 0.47 | ol | 149 | 0.00403 | HV
184-AL1/30-ST1A 110.0 | 8.8 | 0.1571 | 0.4 | 0.535 | ol | 184 | 0.00403 | HV
243-AL1/39-ST1A 110.0 | 9 | 0.1188 | 0.39 | 0.645 | ol | 243 | 0.00403 | HV
305-AL1/39-ST1A 110.0 | 9.2 | 0.0949 | 0.38 | 0.74 | ol | 305 | 0.00403 | HV
490-AL1/64-ST1A 110.0 | 9.75 | 0.059 | 0.37 | 0.96 | ol | 490 | 0.00403 | HV
679-AL1/86-ST1A 110.0 | 9.95 | 0.042 | 0.36 | 1.15 | ol | 679 | 0.00403 | HV
490-AL1/64-ST1A 220.0 | 10 | 0.059 | 0.285 | 0.96 | ol | 490 | 0.00403 | HV
679-AL1/86-ST1A 220.0 | 11.7 | 0.042 | 0.275 | 1.15 | ol | 679 | 0.00403 | HV
490-AL1/64-ST1A 380.0 | 11 | 0.059 | 0.253 | 0.96 | ol | 490 | 0.00403 | HV
679-AL1/86-ST1A 380.0 | 14.6 | 0.042 | 0.25 | 1.15 | ol | 679 | 0.00403 | HV

## trafo_std_types
| i0_percent | pfe_kw | vkr_percent | sn_mva | vn_lv_kv | vn_hv_kv | vk_percent | shift_degree | vector_group | tap_side | tap_neutral | tap_min | tap_max | tap_step_degree | tap_step_percent | tap_phase_shifter
160 MVA 380/110 kV | 0.06 | 60 | 0.25 | 160 | 110 | 380 | 12.2 | 0 | Yy0 | hv | 0 | -9 | 9 | 0 | 1.5 | FALSE
100 MVA 220/110 kV | 0.06 | 55 | 0.26 | 100 | 110 | 220 | 12 | 0 | Yy0 | hv | 0 | -9 | 9 | 0 | 1.5 | FALSE
63 MVA 110/20 kV | 0.04 | 22 | 0.32 | 63 | 20 | 110 | 18 | 150 | YNd5 | hv | 0 | -9 | 9 | 0 | 1.5 | FALSE
40 MVA 110/20 kV | 0.05 | 18 | 0.34 | 40 | 20 | 110 | 16.2 | 150 | YNd5 | hv | 0 | -9 | 9 | 0 | 1.5 | FALSE
25 MVA 110/20 kV | 0.07 | 14 | 0.41 | 25 | 20 | 110 | 12 | 150 | YNd5 | hv | 0 | -9 | 9 | 0 | 1.5 | FALSE
63 MVA 110/10 kV | 0.04 | 22 | 0.32 | 63 | 10 | 110 | 18 | 150 | YNd5 | hv | 0 | -9 | 9 | 0 | 1.5 | FALSE
40 MVA 110/10 kV | 0.05 | 18 | 0.34 | 40 | 10 | 110 | 16.2 | 150 | YNd5 | hv | 0 | -9 | 9 | 0 | 1.5 | FALSE
25 MVA 110/10 kV | 0.07 | 14 | 0.41 | 25 | 10 | 110 | 12 | 150 | YNd5 | hv | 0 | -9 | 9 | 0 | 1.5 | FALSE
0.25 MVA 20/0.4 kV | 0.32 | 0.8 | 1.44 | 0.25 | 0.4 | 20 | 6 | 150 | Yzn5 | hv | 0 | -2 | 2 | 0 | 2.5 | FALSE
0.4 MVA 20/0.4 kV | 0.3375 | 1.35 | 1.425 | 0.4 | 0.4 | 20 | 6 | 150 | Dyn5 | hv | 0 | -2 | 2 | 0 | 2.5 | FALSE
0.63 MVA 20/0.4 kV | 0.2619 | 1.65 | 1.206 | 0.63 | 0.4 | 20 | 6 | 150 | Dyn5 | hv | 0 | -2 | 2 | 0 | 2.5 | FALSE
0.25 MVA 10/0.4 kV | 0.24 | 0.6 | 1.2 | 0.25 | 0.4 | 10 | 4 | 150 | Dyn5 | hv | 0 | -2 | 2 | 0 | 2.5 | FALSE
0.4 MVA 10/0.4 kV | 0.2375 | 0.95 | 1.325 | 0.4 | 0.4 | 10 | 4 | 150 | Dyn5 | hv | 0 | -2 | 2 | 0 | 2.5 | FALSE
0.63 MVA 10/0.4 kV | 0.1873 | 1.18 | 1.0794 | 0.63 | 0.4 | 10 | 4 | 150 | Dyn5 | hv | 0 | -2 | 2 | 0 | 2.5 | FALSE

## trafo3w_std_types
| sn_hv_mva | sn_mv_mva | sn_lv_mva | vn_hv_kv | vn_mv_kv | vn_lv_kv | vk_hv_percent | vk_mv_percent | vk_lv_percent | vkr_hv_percent | vkr_mv_percent | vkr_lv_percent | pfe_kw | i0_percent | shift_mv_degree | shift_lv_degree | vector_group | tap_side | tap_neutral | tap_min | tap_max | tap_step_percent
63/25/38 MVA 110/20/10 kV | 63 | 25 | 38 | 110 | 20 | 10 | 10.4 | 10.4 | 10.4 | 0.28 | 0.32 | 0.35 | 35 | 0.89 | 0 | 0 | YN0yn0yn0 | hv | 0 | -10 | 10 | 1.2
63/25/38 MVA 110/10/10 kV | 63 | 25 | 38 | 110 | 10 | 10 | 10.4 | 10.4 | 10.4 | 0.28 | 0.32 | 0.35 | 35 | 0.89 | 0 | 0 | YN0yn0yn0 | hv | 0 | -10 | 10 | 1.2

## fuse_std_types
| fuse_type | i_rated_a | t_avg | t_min | t_total | x_avg | x_min | x_total
HV 100A | HV 100A | 100 | 0 | [10.0, 3.64, 0.854, 0.281, 0.1, 0.0531, 0.022, 0.01] | [10.0, 4.267, 1.21, 0.403, 0.1, 0.058, 0.022, 0.01] | 0 | [300.0, 350.0, 450.0, 550.0, 700.0, 850.0, 1200.0, 1752.0] | [600.0, 700.0, 900.0, 1150.0, 1665.0, 2000.0, 3000.0, 4313.0]
HV 10A | HV 10A | 10 | 0 | [10.0, 1675.0, 0.344, 0.156, 0.1, 0.0417, 0.0171, 0.01] | [10.0, 1.3, 0.3, 0.155, 0.1, 0.0555, 0.023, 0.01] | 0 | [30.0, 32.0, 35.0, 37.0, 39.0, 50.0, 70.0, 88.0] | [60.0, 70.0, 80.0, 87.0, 94.0, 110.0, 150.0, 216.0]
HV 125A | HV 125A | 125 | 0 | [10.0, 1.82, 0.344, 0.1, 0.0467, 0.0269, 0.01] | [10.0, 2.478, 0.426, 0.1, 0.0427, 0.0211, 0.01] | 0 | [375.0, 500.0, 700.0, 925.0, 1200.0, 1500.0, 2341.0] | [750.0, 1000.0, 1500.0, 2200.0, 3000.0, 4000.0, 5765.0]
HV 160A | HV 160A | 160 | 0 | [10.0, 4.15, 1.03, 0.198, 0.1, 0.051, 0.0172, 0.01] | [10.0, 2.3, 0.734, 0.274, 0.1, 0.046, 0.0177, 0.01] | 0 | [480.0, 550.0, 700.0, 1000.0, 1260.0, 1600.0, 2500.0, 3227.0] | [960.0, 1300.0, 1700.0, 2200.0, 2996.0, 4000.0, 6000.0, 7946.0]
HV 16A | HV 16A | 16 | 0 | [10.0, 0.352, 0.164, 0.1, 0.0649, 0.0342, 0.01] | [10.0, 2.34, 0.722, 0.181, 0.1, 0.055, 0.0296, 0.01] | 0 | [48.0, 60.0, 65.0, 71.0, 80.0, 100.0, 162.0] | [96.0, 110.0, 125.0, 150.0, 168.0, 200.0, 250.0, 398.0]
HV 200A | HV 200A | 200 | 0 | [10.0, 4.267, 1.21, 0.403, 0.1, 0.058, 0.022, 0.01] | [10.0, 3.73, 1.654, 0.328, 0.1, 0.0531, 0.019, 0.01] | 0 | [600.0, 700.0, 900.0, 1150.0, 1665.0, 2000.0, 3000.0, 4313.0] | [1200.0, 1500.0, 1800.0, 2700.0, 3960.0, 5000.0, 7500.0, 10620.0]
HV 20A | HV 20A | 20 | 0 | [10.0, 1.3, 0.3, 0.155, 0.1, 0.0555, 0.023, 0.01] | [10.0, 1.3, 0.161, 0.1, 0.0611, 0.0399, 0.0141, 0.01] | 0 | [60.0, 70.0, 80.0, 87.0, 94.0, 110.0, 150.0, 216.0] | [120.0, 150.0, 200.0, 223.0, 260.0, 300.0, 450.0, 532.0]
HV 25A | HV 25A | 25 | 0 | [10.0, 2.512, 0.833, 0.299, 0.1, 0.0372, 0.0223, 0.01] | [10.0, 3.125, 0.597, 0.198, 0.1, 0.0378, 0.022, 0.01] | 0 | [75.0, 82.0, 90.0, 100.0, 124.0, 170.0, 200.0, 289.0] | [150.0, 170.0, 210.0, 250.0, 294.0, 400.0, 500.0, 711.0]
HV 31.5A | HV 31.5A | 31.5 | 0 | [10.0, 2.34, 0.722, 0.181, 0.1, 0.055, 0.0296, 0.01] | [10.0, 2.84, 0.368, 0.164, 0.1, 0.0621, 0.0378, 0.0195, 0.01] | 0 | [95.0, 110.0, 125.0, 150.0, 165.0, 200.0, 250.0, 390.0] | [189.0, 220.0, 300.0, 350.0, 393.0, 450.0, 530.0, 700.0, 960.0]
HV 40A | HV 40A | 40 | 0 | [10.0, 1.3, 0.161, 0.1, 0.0611, 0.0399, 0.0141, 0.01] | [10.0, 2.05, 0.369, 0.198, 0.1, 0.051, 0.0298, 0.01] | 0 | [120.0, 150.0, 200.0, 223.0, 260.0, 300.0, 450.0, 532.0] | [240.0, 300.0, 400.0, 450.0, 530.0, 650.0, 800.0, 1311.0]
HV 50A | HV 50A | 50 | 0 | [10.0, 3.215, 0.597, 0.198, 0.1, 0.0378, 0.022, 0.01] | [10.0, 3.64, 0.854, 0.281, 0.1, 0.0531, 0.022, 0.01] | 0 | [150.0, 170.0, 210.0, 250.0, 294.0, 400.0, 500.0, 711.0] | [300.0, 350.0, 450.0, 550.0, 700.0, 850.0, 1200.0, 1752.0]
HV 6.3A | HV 6.3A | 6.3 | 0 | [10.0, 1.39, 0.344, 0.168, 0.1, 0.056, 0.0263, 0.01] | [10.0, 1.711, 0.516, 0.198, 0.1, 0.0634, 0.0303, 0.01] | 0 | [19.0, 19.5, 20.4, 20.8, 22.0, 25.0, 32.0, 48.0] | [38.0, 40.0, 43.0, 48.0, 53.0, 60.0, 75.0, 118.0]
HV 63A | HV 63A | 63 | 0 | [10.0, 2.84, 0.368, 0.164, 0.1, 0.0621, 0.0378, 0.0195, 0.01] | [10.0, 1.82, 0.344, 0.1, 0.0467, 0.0269, 0.01] | 0 | [189.0, 220.0, 300.0, 350.0, 393.0, 450.0, 530.0, 700.0, 961.0] | [378.0, 500.0, 700.0, 934.0, 1200.0, 1500.0, 2366.0]
HV 80A | HV 80A | 80 | 0 | [10.0, 2.05, 0.369, 0.198, 0.1, 0.051, 0.0298, 0.01] | [10.0, 4.15, 1.03, 0.198, 0.1, 0.051, 0.0172, 0.01] | 0 | [240.0, 300.0, 400.0, 450.0, 530.0, 650.0, 800.0, 1311.0] | [480.0, 550.0, 700.0, 1000.0, 1260.0, 1600.0, 2500.0, 3227.0]
Siemens NH-1-100 | Siemens NH-1-100 | 100 | [5400.0, 2000.0, 400.0, 20.0, 1.0, 0.2, 0.012, 0.004] | 0 | 0 | [150.0, 190.0, 250.0, 430.0, 900.0, 1250.0, 2700.0, 3600.0] | 0 | 0
Siemens NH-1-125 | Siemens NH-1-125 | 125 | [4800.0, 120.0, 7.0, 0.1, 0.004] | 0 | 0 | [180.0, 400.0, 740.0, 2000.0, 4250.0] | 0 | 0
Siemens NH-1-16 | Siemens NH-1-16 | 16 | [4000.0, 400.0, 2.0, 0.1, 0.04, 0.01] | 0 | 0 | [26.0, 35.0, 75.0, 150.0, 200.0, 300.0] | 0 | 0
Siemens NH-1-160 | Siemens NH-1-160 | 160 | [4800.0, 120.0, 7.0, 0.1, 0.004] | 0 | 0 | [210.0, 500.0, 900.0, 2300.0, 5000.0] | 0 | 0
Siemens NH-1-25 | Siemens NH-1-25 | 25 | [4000.0, 1000.0, 10.0, 0.2, 0.02, 0.01] | 0 | 0 | [40.0, 50.0, 100.0, 210.0, 400.0, 500.0] | 0 | 0
Siemens NH-1-50 | Siemens NH-1-50 | 50 | [4000.0, 40.0, 4.0, 1.0, 0.02, 0.01] | 0 | 0 | [86.0, 200.0, 300.0, 400.0, 1000.0, 1280.0] | 0 | 0
Siemens NH-1-63 | Siemens NH-1-63 | 63 | [4000.0, 100.0, 10.0, 2.0, 0.04, 0.01] | 0 | 0 | [100.0, 200.0, 300.0, 400.0, 1000.0, 1500.0] | 0 | 0
Siemens NH-1-80 | Siemens NH-1-80 | 80 | [4800.0, 120.0, 7.0, 0.1, 0.01] | 0 | 0 | [150.58, 250.0, 450.0, 1150.0, 2470.0] | 0 | 0
Siemens NH-2-1000 | Siemens NH-2-1000 | 1000 | [4800.0, 120.0, 7.0, 0.1, 0.004] | 0 | 0 | [1900.0, 3500.0, 8400.0, 24000.0, 52000.0] | 0 | 0
Siemens NH-2-200 | Siemens NH-2-200 | 200 | [4800.0, 120.0, 7.0, 0.1, 0.004] | 0 | 0 | [280.0, 650.0, 1200.0, 3000.0, 7000.0] | 0 | 0
Siemens NH-2-224 | Siemens NH-2-224 | 224 | [4800.0, 120.0, 7.0, 0.2, 0.04, 0.004] | 0 | 0 | [400.0, 750.0, 1453.0, 3025.0, 4315.0, 7600.0] | 0 | 0
Siemens NH-2-250 | Siemens NH-2-250 | 250 | [4800.0, 120.0, 7.0, 0.1, 0.004] | 0 | 0 | [450.0, 800.0, 1650.0, 4000.0, 8500.0] | 0 | 0
Siemens NH-2-315 | Siemens NH-2-315 | 315 | [4800.0, 120.0, 7.0, 0.1, 0.004] | 0 | 0 | [550.0, 920.0, 1900.0, 5000.0, 11000.0] | 0 | 0
Siemens NH-2-355 | Siemens NH-2-355 | 355 | [4800.0, 120.0, 6.0, 0.1, 0.004] | 0 | 0 | [650.0, 1116.27, 2350.0, 5840.0, 12790.0] | 0 | 0
Siemens NH-2-400 | Siemens NH-2-400 | 400 | [4800.0, 120.0, 7.0, 0.1, 0.004] | 0 | 0 | [720.0, 1350.0, 2800.0, 6500.0, 15000.0] | 0 | 0
Siemens NH-2-425 | Siemens NH-2-425 | 425 | [4800.0, 120.0, 7.0, 0.1, 0.004] | 0 | 0 | [850.0, 1500.0, 3050.0, 7500.0, 16500.0] | 0 | 0
Siemens NH-2-630 | Siemens NH-2-630 | 630 | [4800.0, 120.0, 7.0, 0.1, 0.004] | 0 | 0 | [1200.0, 2000.0, 4800.0, 12000.0, 26000.0] | 0 | 0

## dtypes
| element | column | dtype
0 | bus | name | object
1 | bus | vn_kv | float64
2 | bus | type | object
3 | bus | zone | object
4 | bus | in_service | bool
5 | load | name | object
6 | load | bus | uint32
7 | load | p_mw | float64
8 | load | q_mvar | float64
9 | load | const_z_percent | float64
10 | load | const_i_percent | float64
11 | load | sn_mva | float64
12 | load | scaling | float64
13 | load | in_service | bool
14 | load | type | object
15 | ext_grid | name | object
16 | ext_grid | bus | uint32
17 | ext_grid | vm_pu | float64
18 | ext_grid | va_degree | float64
19 | ext_grid | slack_weight | float64
20 | ext_grid | in_service | bool
21 | line | name | object
22 | line | std_type | object
23 | line | from_bus | uint32
24 | line | to_bus | uint32
25 | line | length_km | float64
26 | line | r_ohm_per_km | float64
27 | line | x_ohm_per_km | float64
28 | line | c_nf_per_km | float64
29 | line | g_us_per_km | float64
30 | line | max_i_ka | float64
31 | line | df | float64
32 | line | parallel | uint32
33 | line | type | object
34 | line | in_service | bool
35 | trafo | name | object
36 | trafo | std_type | object
37 | trafo | hv_bus | uint32
38 | trafo | lv_bus | uint32
39 | trafo | sn_mva | float64
40 | trafo | vn_hv_kv | float64
41 | trafo | vn_lv_kv | float64
42 | trafo | vk_percent | float64
43 | trafo | vkr_percent | float64
44 | trafo | pfe_kw | float64
45 | trafo | i0_percent | float64
46 | trafo | shift_degree | float64
47 | trafo | tap_side | object
48 | trafo | tap_neutral | int32
49 | trafo | tap_min | int32
50 | trafo | tap_max | int32
51 | trafo | tap_step_percent | float64
52 | trafo | tap_step_degree | float64
53 | trafo | tap_pos | int32
54 | trafo | tap_phase_shifter | bool
55 | trafo | parallel | uint32
56 | trafo | df | float64
57 | trafo | in_service | bool
58 | line_geodata | coords | object
59 | bus_geodata | x | float64
60 | bus_geodata | y | float64
61 | bus_geodata | coords | object

## parameters
| version | format_version | converged | OPF_converged | name | f_hz | sn_mva
0 | 2.14.6 | 2.14.0 | FALSE | FALSE |  | 50 | 1