## bus
| name | vn_kv | type | zone | in_service
0 | bus_LV_3104-4_0_3_node_0 | 0.4 | n |  | TRUE
1 | bus_LV_3104-4_0_3_node_14 | 0.4 | n |  | TRUE
2 | bus_LV_3104-4_0_3_node_15 | 0.4 | n |  | TRUE
3 | bus_LV_3104-4_0_3_node_13 | 0.4 | n |  | TRUE
4 | bus_LV_3104-4_0_3_node_83 | 0.4 | n |  | TRUE
5 | bus_LV_3104-4_0_3_node_28 | 0.4 | n |  | TRUE
6 | bus_LV_3104-4_0_3_node_18 | 0.4 | n |  | TRUE
7 | bus_LV_3104-4_0_3_node_17 | 0.4 | n |  | TRUE
8 | bus_LV_3104-4_0_3_node_2 | 0.4 | n |  | TRUE
9 | bus_LV_3104-4_0_3_node_3 | 0.4 | n |  | TRUE
10 | bus_LV_3104-4_0_3_node_4 | 0.4 | n |  | TRUE
11 | bus_LV_3104-4_0_3_node_5 | 0.4 | n |  | TRUE
12 | bus_LV_3104-4_0_3_node_6 | 0.4 | n |  | TRUE
13 | bus_LV_3104-4_0_3_node_7 | 0.4 | n |  | TRUE
14 | bus_LV_3104-4_0_3_node_8 | 0.4 | n |  | TRUE
15 | bus_LV_3104-4_0_3_node_9 | 0.4 | n |  | TRUE
16 | bus_LV_3104-4_0_3_node_10 | 0.4 | n |  | TRUE
17 | bus_LV_3104-4_0_3_node_11 | 0.4 | n |  | TRUE
18 | bus_LV_3104-4_0_3_node_12 | 0.4 | n |  | TRUE
19 | bus_LV_3104-4_0_3_node_16 | 0.4 | n |  | TRUE
20 | bus_LV_3104-4_0_3_node_19 | 0.4 | n |  | TRUE
21 | bus_LV_3104-4_0_3_node_20 | 0.4 | n |  | TRUE
22 | bus_LV_3104-4_0_3_node_21 | 0.4 | n |  | TRUE
23 | bus_LV_3104-4_0_3_node_22 | 0.4 | n |  | TRUE
24 | bus_LV_3104-4_0_3_node_23 | 0.4 | n |  | TRUE
25 | bus_LV_3104-4_0_3_node_24 | 0.4 | n |  | TRUE
26 | bus_LV_3104-4_0_3_node_25 | 0.4 | n |  | TRUE
27 | bus_LV_3104-4_0_3_node_26 | 0.4 | n |  | TRUE
28 | bus_LV_3104-4_0_3_node_27 | 0.4 | n |  | TRUE
29 | bus_LV_3104-4_0_3_node_81 | 0.4 | n |  | TRUE
30 | bus_LV_3104-4_0_3_node_73 | 0.4 | n |  | TRUE
31 | bus_LV_3104-4_0_3_node_82 | 0.4 | n |  | TRUE
32 | bus_LV_3104-4_0_3_node_74 | 0.4 | n |  | TRUE
33 | bus_LV_3104-4_0_3_node_29 | 0.4 | n |  | TRUE
34 | bus_LV_3104-4_0_3_node_30 | 0.4 | n |  | TRUE
35 | bus_LV_3104-4_0_3_node_31 | 0.4 | n |  | TRUE
36 | bus_LV_3104-4_0_3_node_43 | 0.4 | n |  | TRUE
37 | bus_LV_3104-4_0_3_node_41 | 0.4 | n |  | TRUE
38 | bus_LV_3104-4_0_3_node_32 | 0.4 | n |  | TRUE
39 | bus_LV_3104-4_0_3_node_33 | 0.4 | n |  | TRUE
40 | bus_LV_3104-4_0_3_node_60 | 0.4 | n |  | TRUE
41 | bus_LV_3104-4_0_3_node_68 | 0.4 | n |  | TRUE
42 | bus_LV_3104-4_0_3_node_59 | 0.4 | n |  | TRUE
43 | bus_LV_3104-4_0_3_node_34 | 0.4 | n |  | TRUE
44 | bus_LV_3104-4_0_3_node_35 | 0.4 | n |  | TRUE
45 | bus_LV_3104-4_0_3_node_36 | 0.4 | n |  | TRUE
46 | bus_LV_3104-4_0_3_node_37 | 0.4 | n |  | TRUE
47 | bus_LV_3104-4_0_3_node_38 | 0.4 | n |  | TRUE
48 | bus_LV_3104-4_0_3_node_40 | 0.4 | n |  | TRUE
49 | bus_LV_3104-4_0_3_node_39 | 0.4 | n |  | TRUE
50 | bus_LV_3104-4_0_3_node_42 | 0.4 | n |  | TRUE
51 | bus_LV_3104-4_0_3_node_44 | 0.4 | n |  | TRUE
52 | bus_LV_3104-4_0_3_node_45 | 0.4 | n |  | TRUE
53 | bus_LV_3104-4_0_3_node_46 | 0.4 | n |  | TRUE
54 | bus_LV_3104-4_0_3_node_47 | 0.4 | n |  | TRUE
55 | bus_LV_3104-4_0_3_node_65 | 0.4 | n |  | TRUE
56 | bus_LV_3104-4_0_3_node_63 | 0.4 | n |  | TRUE
57 | bus_LV_3104-4_0_3_node_49 | 0.4 | n |  | TRUE
58 | bus_LV_3104-4_0_3_node_51 | 0.4 | n |  | TRUE
59 | bus_LV_3104-4_0_3_node_50 | 0.4 | n |  | TRUE
60 | bus_LV_3104-4_0_3_node_64 | 0.4 | n |  | TRUE
61 | bus_LV_3104-4_0_3_node_67 | 0.4 | n |  | TRUE
62 | bus_LV_3104-4_0_3_node_52 | 0.4 | n |  | TRUE
63 | bus_LV_3104-4_0_3_node_78 | 0.4 | n |  | TRUE
64 | bus_LV_3104-4_0_3_node_62 | 0.4 | n |  | TRUE
65 | bus_LV_3104-4_0_3_node_54 | 0.4 | n |  | TRUE
66 | bus_LV_3104-4_0_3_node_53 | 0.4 | n |  | TRUE
67 | bus_LV_3104-4_0_3_node_55 | 0.4 | n |  | TRUE
68 | bus_LV_3104-4_0_3_node_56 | 0.4 | n |  | TRUE
69 | bus_LV_3104-4_0_3_node_57 | 0.4 | n |  | TRUE
70 | bus_LV_3104-4_0_3_node_58 | 0.4 | n |  | TRUE
71 | bus_LV_3104-4_0_3_node_61 | 0.4 | n |  | TRUE
72 | bus_LV_3104-4_0_3_node_66 | 0.4 | n |  | TRUE
73 | bus_LV_3104-4_0_3_node_69 | 0.4 | n |  | TRUE
74 | bus_LV_3104-4_0_3_node_79 | 0.4 | n |  | TRUE
75 | bus_LV_3104-4_0_3_node_70 | 0.4 | n |  | TRUE
76 | bus_LV_3104-4_0_3_node_71 | 0.4 | n |  | TRUE
77 | bus_LV_3104-4_0_3_node_72 | 0.4 | n |  | TRUE
78 | bus_LV_3104-4_0_3_node_75 | 0.4 | n |  | TRUE
79 | bus_LV_3104-4_0_3_node_76 | 0.4 | n |  | TRUE
80 | bus_LV_3104-4_0_3_node_77 | 0.4 | n |  | TRUE
81 | bus_LV_3104-4_0_3_node_80 | 0.4 | n |  | TRUE
82 | bus_MV_40_0_node_36 | 20 | n |  | TRUE

## load
| name | bus | p_mw | q_mvar | const_z_percent | const_i_percent | sn_mva | scaling | in_service | type
0 | LV_3104-4_0_3_load_0 | 0 | 0.00078233 | 0.00019607 | 0 | 0 |  | 1 | TRUE | wye
1 | LV_3104-4_0_3_load_14 | 1 | 0.002238 | 0.0005609 | 0 | 0 |  | 1 | TRUE | wye
2 | LV_3104-4_0_3_load_15 | 2 | 0.00037978 | 9.5181e-05 | 0 | 0 |  | 1 | TRUE | wye
3 | LV_3104-4_0_3_load_13 | 3 | 0.0024004 | 0.00060159 | 0 | 0 |  | 1 | TRUE | wye
4 | LV_3104-4_0_3_load_83 | 4 | 0.0024163 | 0.00060558 | 0 | 0 |  | 1 | TRUE | wye
5 | LV_3104-4_0_3_load_28 | 5 | 0.0033407 | 0.00083727 | 0 | 0 |  | 1 | TRUE | wye
6 | LV_3104-4_0_3_load_18 | 6 | 0.0019927 | 0.00049941 | 0 | 0 |  | 1 | TRUE | wye
7 | LV_3104-4_0_3_load_2 | 8 | 0.0026878 | 0.00067362 | 0 | 0 |  | 1 | TRUE | wye
8 | LV_3104-4_0_3_load_3 | 9 | 0.0017096 | 0.00042848 | 0 | 0 |  | 1 | TRUE | wye
9 | LV_3104-4_0_3_load_4 | 10 | 0.001666 | 0.00041755 | 0 | 0 |  | 1 | TRUE | wye
10 | LV_3104-4_0_3_load_5 | 11 | 0.0010926 | 0.00027382 | 0 | 0 |  | 1 | TRUE | wye
11 | LV_3104-4_0_3_load_6 | 12 | 0.00098086 | 0.00024583 | 0 | 0 |  | 1 | TRUE | wye
12 | LV_3104-4_0_3_load_7 | 13 | 0.0018522 | 0.0004642 | 0 | 0 |  | 1 | TRUE | wye
13 | LV_3104-4_0_3_load_8 | 14 | 0.0020343 | 0.00050984 | 0 | 0 |  | 1 | TRUE | wye
14 | LV_3104-4_0_3_load_9 | 15 | 0.0018789 | 0.00047088 | 0 | 0 |  | 1 | TRUE | wye
15 | LV_3104-4_0_3_load_10 | 16 | 0.0015294 | 0.0003833 | 0 | 0 |  | 1 | TRUE | wye
16 | LV_3104-4_0_3_load_11 | 17 | 0.00029443 | 7.3792e-05 | 0 | 0 |  | 1 | TRUE | wye
17 | LV_3104-4_0_3_load_12 | 18 | 0.00036226 | 9.079e-05 | 0 | 0 |  | 1 | TRUE | wye
18 | LV_3104-4_0_3_load_16 | 19 | 0.0025892 | 0.00064892 | 0 | 0 |  | 1 | TRUE | wye
19 | LV_3104-4_0_3_load_19 | 20 | 0.0039613 | 0.00099279 | 0 | 0 |  | 1 | TRUE | wye
20 | LV_3104-4_0_3_load_21 | 22 | 0.0012258 | 0.00030721 | 0 | 0 |  | 1 | TRUE | wye
21 | LV_3104-4_0_3_load_22 | 23 | 0.0029479 | 0.00073881 | 0 | 0 |  | 1 | TRUE | wye
22 | LV_3104-4_0_3_load_23 | 24 | 0.0038657 | 0.00096884 | 0 | 0 |  | 1 | TRUE | wye
23 | LV_3104-4_0_3_load_24 | 25 | 0.0026038 | 0.00065257 | 0 | 0 |  | 1 | TRUE | wye
24 | LV_3104-4_0_3_load_25 | 26 | 0.011188 | 0.0028039 | 0 | 0 |  | 1 | TRUE | wye
25 | LV_3104-4_0_3_load_26 | 27 | 0.0041807 | 0.0010478 | 0 | 0 |  | 1 | TRUE | wye
26 | LV_3104-4_0_3_load_27 | 28 | 0.0034063 | 0.0008537 | 0 | 0 |  | 1 | TRUE | wye
27 | LV_3104-4_0_3_load_81 | 29 | 0.0044215 | 0.0011081 | 0 | 0 |  | 1 | TRUE | wye
28 | LV_3104-4_0_3_load_73 | 30 | 0.0022772 | 0.00057072 | 0 | 0 |  | 1 | TRUE | wye
29 | LV_3104-4_0_3_load_82 | 31 | 0.005824 | 0.0014596 | 0 | 0 |  | 1 | TRUE | wye
30 | LV_3104-4_0_3_load_74 | 32 | 0.0036002 | 0.00090229 | 0 | 0 |  | 1 | TRUE | wye
31 | LV_3104-4_0_3_load_29 | 33 | 0.011324 | 0.0028381 | 0 | 0 |  | 1 | TRUE | wye
32 | LV_3104-4_0_3_load_30 | 34 | 0.0021241 | 0.00053234 | 0 | 0 |  | 1 | TRUE | wye
33 | LV_3104-4_0_3_load_31 | 35 | 0.0048522 | 0.0012161 | 0 | 0 |  | 1 | TRUE | wye
34 | LV_3104-4_0_3_load_43 | 36 | 0.0077018 | 0.0019303 | 0 | 0 |  | 1 | TRUE | wye
35 | LV_3104-4_0_3_load_32 | 38 | 0.0011431 | 0.00028648 | 0 | 0 |  | 1 | TRUE | wye
36 | LV_3104-4_0_3_load_33 | 39 | 0.0069296 | 0.0017367 | 0 | 0 |  | 1 | TRUE | wye
37 | LV_3104-4_0_3_load_60 | 40 | 0.0022549 | 0.00056513 | 0 | 0 |  | 1 | TRUE | wye
38 | LV_3104-4_0_3_load_68 | 41 | 0.0035188 | 0.00088188 | 0 | 0 |  | 1 | TRUE | wye
39 | LV_3104-4_0_3_load_59 | 42 | 0.00083386 | 0.00020899 | 0 | 0 |  | 1 | TRUE | wye
40 | LV_3104-4_0_3_load_34 | 43 | 0.0037735 | 0.00094573 | 0 | 0 |  | 1 | TRUE | wye
41 | LV_3104-4_0_3_load_35 | 44 | 0.0098135 | 0.0024595 | 0 | 0 |  | 1 | TRUE | wye
42 | LV_3104-4_0_3_load_37 | 46 | 0.0088177 | 0.0022099 | 0 | 0 |  | 1 | TRUE | wye
43 | LV_3104-4_0_3_load_40 | 48 | 0.0053103 | 0.0013309 | 0 | 0 |  | 1 | TRUE | wye
44 | LV_3104-4_0_3_load_39 | 49 | 0.0073621 | 0.0018451 | 0 | 0 |  | 1 | TRUE | wye
45 | LV_3104-4_0_3_load_42 | 50 | 0.011034 | 0.0027653 | 0 | 0 |  | 1 | TRUE | wye
46 | LV_3104-4_0_3_load_45 | 52 | 0.0044124 | 0.0011058 | 0 | 0 |  | 1 | TRUE | wye
47 | LV_3104-4_0_3_load_46 | 53 | 0.0020204 | 0.00050635 | 0 | 0 |  | 1 | TRUE | wye
48 | LV_3104-4_0_3_load_47 | 54 | 0.0018576 | 0.00046555 | 0 | 0 |  | 1 | TRUE | wye
49 | LV_3104-4_0_3_load_65 | 55 | 0.0012099 | 0.00030324 | 0 | 0 |  | 1 | TRUE | wye
50 | LV_3104-4_0_3_load_49 | 57 | 0.0016379 | 0.00041051 | 0 | 0 |  | 1 | TRUE | wye
51 | LV_3104-4_0_3_load_51 | 58 | 0.0011415 | 0.00028609 | 0 | 0 |  | 1 | TRUE | wye
52 | LV_3104-4_0_3_load_67 | 61 | 0.0082362 | 0.0020642 | 0 | 0 |  | 1 | TRUE | wye
53 | LV_3104-4_0_3_load_62 | 64 | 0.00093986 | 0.00023555 | 0 | 0 |  | 1 | TRUE | wye
54 | LV_3104-4_0_3_load_54 | 65 | 0.0020594 | 0.00051614 | 0 | 0 |  | 1 | TRUE | wye
55 | LV_3104-4_0_3_load_53 | 66 | 0.0035082 | 0.00087924 | 0 | 0 |  | 1 | TRUE | wye
56 | LV_3104-4_0_3_load_55 | 67 | 0.00072429 | 0.00018153 | 0 | 0 |  | 1 | TRUE | wye
57 | LV_3104-4_0_3_load_56 | 68 | 0.0005074 | 0.00012717 | 0 | 0 |  | 1 | TRUE | wye
58 | LV_3104-4_0_3_load_57 | 69 | 0.00095626 | 0.00023966 | 0 | 0 |  | 1 | TRUE | wye
59 | LV_3104-4_0_3_load_58 | 70 | 0.0022649 | 0.00056764 | 0 | 0 |  | 1 | TRUE | wye
60 | LV_3104-4_0_3_load_61 | 71 | 0.0014793 | 0.00037075 | 0 | 0 |  | 1 | TRUE | wye
61 | LV_3104-4_0_3_load_66 | 72 | 0.0014731 | 0.0003692 | 0 | 0 |  | 1 | TRUE | wye
62 | LV_3104-4_0_3_load_69 | 73 | 0.00085087 | 0.00021325 | 0 | 0 |  | 1 | TRUE | wye
63 | LV_3104-4_0_3_load_79 | 74 | 0.0045926 | 0.001151 | 0 | 0 |  | 1 | TRUE | wye
64 | LV_3104-4_0_3_load_70 | 75 | 0.0026965 | 0.00067581 | 0 | 0 |  | 1 | TRUE | wye
65 | LV_3104-4_0_3_load_71 | 76 | 0.0022711 | 0.00056918 | 0 | 0 |  | 1 | TRUE | wye
66 | LV_3104-4_0_3_load_75 | 78 | 0.0036812 | 0.00092259 | 0 | 0 |  | 1 | TRUE | wye
67 | LV_3104-4_0_3_load_80 | 81 | 0.003083 | 0.00077268 | 0 | 0 |  | 1 | TRUE | wye

## ext_grid
| name | bus | vm_pu | va_degree | slack_weight | in_service
0 |  | 73 | 1 | 0 | 1 | TRUE

## line
| name | std_type | from_bus | to_bus | length_km | r_ohm_per_km | x_ohm_per_km | c_nf_per_km | g_us_per_km | max_i_ka | df | parallel | type | in_service
0 | LV_3104-4_0_3_line_0 | NAYY 4x150 SE | 0 | 1 | 0.085009 | 0.208 | 0.08 | 261 | 0 | 0.27 | 1 | 1 | cs | TRUE
1 | LV_3104-4_0_3_line_1 | NAYY 4x150 SE | 1 | 2 | 0.0056307 | 0.208 | 0.08 | 261 | 0 | 0.27 | 1 | 1 | cs | TRUE
2 | LV_3104-4_0_3_line_2 | NAYY 4x150 SE | 1 | 3 | 0.026478 | 0.208 | 0.08 | 261 | 0 | 0.27 | 1 | 1 | cs | TRUE
3 | LV_3104-4_0_3_line_3 | NAYY 4x150 SE | 2 | 19 | 0.018192 | 0.208 | 0.08 | 261 | 0 | 0.27 | 1 | 1 | cs | TRUE
4 | LV_3104-4_0_3_line_4 | NAYY 4x150 SE | 3 | 18 | 0.0017486 | 0.208 | 0.08 | 261 | 0 | 0.27 | 1 | 1 | cs | TRUE
5 | LV_3104-4_0_3_line_5 | NAYY 4x150 SE | 4 | 5 | 0.046897 | 0.208 | 0.08 | 261 | 0 | 0.27 | 1 | 1 | cs | TRUE
6 | LV_3104-4_0_3_line_6 | NAYY 4x150 SE | 5 | 28 | 0.0055481 | 0.208 | 0.08 | 261 | 0 | 0.27 | 1 | 1 | cs | TRUE
7 | LV_3104-4_0_3_line_7 | NAYY 4x150 SE | 6 | 7 | 0.020559 | 0.208 | 0.08 | 261 | 0 | 0.27 | 1 | 1 | cs | TRUE
8 | LV_3104-4_0_3_line_8 | NAYY 4x150 SE | 7 | 20 | 0.043281 | 0.208 | 0.08 | 261 | 0 | 0.27 | 1 | 1 | cs | TRUE
9 | LV_3104-4_0_3_line_9 | NAYY 4x150 SE | 7 | 19 | 0.01819 | 0.208 | 0.08 | 261 | 0 | 0.27 | 1 | 1 | cs | TRUE
10 | LV_3104-4_0_3_line_10 | NAYY 4x150 SE | 8 | 9 | 0.012594 | 0.208 | 0.08 | 261 | 0 | 0.27 | 1 | 1 | cs | TRUE
11 | LV_3104-4_0_3_line_11 | NAYY 4x150 SE | 8 | 10 | 0.0049716 | 0.208 | 0.08 | 261 | 0 | 0.27 | 1 | 1 | cs | TRUE
12 | LV_3104-4_0_3_line_12 | NAYY 4x150 SE | 9 | 11 | 0.0048538 | 0.208 | 0.08 | 261 | 0 | 0.27 | 1 | 1 | cs | TRUE
13 | LV_3104-4_0_3_line_13 | NAYY 4x150 SE | 10 | 12 | 0.016679 | 0.208 | 0.08 | 261 | 0 | 0.27 | 1 | 1 | cs | TRUE
14 | LV_3104-4_0_3_line_14 | NAYY 4x150 SE | 12 | 13 | 0.00084983 | 0.208 | 0.08 | 261 | 0 | 0.27 | 1 | 1 | cs | TRUE
15 | LV_3104-4_0_3_line_15 | NAYY 4x150 SE | 13 | 14 | 0.016221 | 0.208 | 0.08 | 261 | 0 | 0.27 | 1 | 1 | cs | TRUE
16 | LV_3104-4_0_3_line_16 | NAYY 4x150 SE | 14 | 15 | 0.00047735 | 0.208 | 0.08 | 261 | 0 | 0.27 | 1 | 1 | cs | TRUE
17 | LV_3104-4_0_3_line_17 | NAYY 4x150 SE | 15 | 16 | 0.031632 | 0.208 | 0.08 | 261 | 0 | 0.27 | 1 | 1 | cs | TRUE
18 | LV_3104-4_0_3_line_18 | NAYY 4x150 SE | 16 | 17 | 0.007021 | 0.208 | 0.08 | 261 | 0 | 0.27 | 1 | 1 | cs | TRUE
19 | LV_3104-4_0_3_line_19 | NAYY 4x150 SE | 17 | 18 | 0.031427 | 0.208 | 0.08 | 261 | 0 | 0.27 | 1 | 1 | cs | TRUE
20 | LV_3104-4_0_3_line_20 | NAYY 4x150 SE | 20 | 21 | 0.0053665 | 0.208 | 0.08 | 261 | 0 | 0.27 | 1 | 1 | cs | TRUE
21 | LV_3104-4_0_3_line_21 | NAYY 4x150 SE | 21 | 22 | 0.0064278 | 0.208 | 0.08 | 261 | 0 | 0.27 | 1 | 1 | cs | TRUE
22 | LV_3104-4_0_3_line_22 | NAYY 4x150 SE | 22 | 23 | 0.047022 | 0.208 | 0.08 | 261 | 0 | 0.27 | 1 | 1 | cs | TRUE
23 | LV_3104-4_0_3_line_23 | NAYY 4x150 SE | 23 | 24 | 0.021784 | 0.208 | 0.08 | 261 | 0 | 0.27 | 1 | 1 | cs | TRUE
24 | LV_3104-4_0_3_line_24 | NAYY 4x150 SE | 23 | 25 | 0.0228 | 0.208 | 0.08 | 261 | 0 | 0.27 | 1 | 1 | cs | TRUE
25 | LV_3104-4_0_3_line_25 | NAYY 4x150 SE | 24 | 26 | 0.033801 | 0.208 | 0.08 | 261 | 0 | 0.27 | 1 | 1 | cs | TRUE
26 | LV_3104-4_0_3_line_26 | NAYY 4x150 SE | 25 | 27 | 0.038289 | 0.208 | 0.08 | 261 | 0 | 0.27 | 1 | 1 | cs | TRUE
27 | LV_3104-4_0_3_line_27 | NAYY 4x150 SE | 25 | 28 | 0.018102 | 0.208 | 0.08 | 261 | 0 | 0.27 | 1 | 1 | cs | TRUE
28 | LV_3104-4_0_3_line_28 | NAYY 4x150 SE | 26 | 29 | 0.0052436 | 0.208 | 0.08 | 261 | 0 | 0.27 | 1 | 1 | cs | TRUE
29 | LV_3104-4_0_3_line_29 | NAYY 4x150 SE | 27 | 30 | 0.005643 | 0.208 | 0.08 | 261 | 0 | 0.27 | 1 | 1 | cs | TRUE
30 | LV_3104-4_0_3_line_30 | NAYY 4x150 SE | 29 | 31 | 0.013941 | 0.208 | 0.08 | 261 | 0 | 0.27 | 1 | 1 | cs | TRUE
31 | LV_3104-4_0_3_line_31 | NAYY 4x150 SE | 30 | 32 | 0.0097513 | 0.208 | 0.08 | 261 | 0 | 0.27 | 1 | 1 | cs | TRUE
32 | LV_3104-4_0_3_line_32 | NAYY 4x150 SE | 32 | 77 | 0.02044 | 0.208 | 0.08 | 261 | 0 | 0.27 | 1 | 1 | cs | TRUE
33 | LV_3104-4_0_3_line_33 | NAYY 4x150 SE | 33 | 34 | 0.024345 | 0.208 | 0.08 | 261 | 0 | 0.27 | 1 | 1 | cs | TRUE
34 | LV_3104-4_0_3_line_34 | NAYY 4x150 SE | 34 | 35 | 0.028686 | 0.208 | 0.08 | 261 | 0 | 0.27 | 1 | 1 | cs | TRUE
35 | LV_3104-4_0_3_line_35 | NAYY 4x150 SE | 35 | 36 | 0.0053647 | 0.208 | 0.08 | 261 | 0 | 0.27 | 1 | 1 | cs | TRUE
36 | LV_3104-4_0_3_line_36 | NAYY 4x150 SE | 36 | 37 | 0.014426 | 0.208 | 0.08 | 261 | 0 | 0.27 | 1 | 1 | cs | TRUE
37 | LV_3104-4_0_3_line_37 | NAYY 4x150 SE | 37 | 50 | 0.0058589 | 0.208 | 0.08 | 261 | 0 | 0.27 | 1 | 1 | cs | TRUE
38 | LV_3104-4_0_3_line_38 | NAYY 4x150 SE | 37 | 48 | 0.01593 | 0.208 | 0.08 | 261 | 0 | 0.27 | 1 | 1 | cs | TRUE
39 | LV_3104-4_0_3_line_39 | NAYY 4x150 SE | 38 | 39 | 0.019463 | 0.208 | 0.08 | 261 | 0 | 0.27 | 1 | 1 | cs | TRUE
40 | LV_3104-4_0_3_line_40 | NAYY 4x150 SE | 38 | 40 | 0.068886 | 0.208 | 0.08 | 261 | 0 | 0.27 | 1 | 1 | cs | TRUE
41 | LV_3104-4_0_3_line_41 | NAYY 4x150 SE | 40 | 41 | 0.14571 | 0.208 | 0.08 | 261 | 0 | 0.27 | 1 | 1 | cs | TRUE
42 | LV_3104-4_0_3_line_42 | NAYY 4x150 SE | 40 | 42 | 0.0036271 | 0.208 | 0.08 | 261 | 0 | 0.27 | 1 | 1 | cs | TRUE
43 | LV_3104-4_0_3_line_43 | NAYY 4x150 SE | 42 | 70 | 0.037267 | 0.208 | 0.08 | 261 | 0 | 0.27 | 1 | 1 | cs | TRUE
44 | LV_3104-4_0_3_line_44 | NAYY 4x150 SE | 43 | 44 | 0.0010531 | 0.208 | 0.08 | 261 | 0 | 0.27 | 1 | 1 | cs | TRUE
45 | LV_3104-4_0_3_line_45 | NAYY 4x150 SE | 43 | 45 | 0.016506 | 0.208 | 0.08 | 261 | 0 | 0.27 | 1 | 1 | cs | TRUE
46 | LV_3104-4_0_3_line_46 | NAYY 4x150 SE | 45 | 46 | 0.034393 | 0.208 | 0.08 | 261 | 0 | 0.27 | 1 | 1 | cs | TRUE
47 | LV_3104-4_0_3_line_47 | NAYY 4x150 SE | 45 | 47 | 0.027309 | 0.208 | 0.08 | 261 | 0 | 0.27 | 1 | 1 | cs | TRUE
48 | LV_3104-4_0_3_line_48 | NAYY 4x150 SE | 46 | 48 | 0.025658 | 0.208 | 0.08 | 261 | 0 | 0.27 | 1 | 1 | cs | TRUE
49 | LV_3104-4_0_3_line_49 | NAYY 4x150 SE | 47 | 49 | 0.043368 | 0.208 | 0.08 | 261 | 0 | 0.27 | 1 | 1 | cs | TRUE
50 | LV_3104-4_0_3_line_50 | NAYY 4x150 SE | 50 | 51 | 0.011672 | 0.208 | 0.08 | 261 | 0 | 0.27 | 1 | 1 | cs | TRUE
51 | LV_3104-4_0_3_line_51 | NAYY 4x150 SE | 51 | 52 | 0.0049764 | 0.208 | 0.08 | 261 | 0 | 0.27 | 1 | 1 | cs | TRUE
52 | LV_3104-4_0_3_line_52 | NAYY 4x150 SE | 51 | 53 | 0.029559 | 0.208 | 0.08 | 261 | 0 | 0.27 | 1 | 1 | cs | TRUE
53 | LV_3104-4_0_3_line_53 | NAYY 4x150 SE | 52 | 54 | 0.023361 | 0.208 | 0.08 | 261 | 0 | 0.27 | 1 | 1 | cs | TRUE
54 | LV_3104-4_0_3_line_54 | NAYY 4x150 SE | 53 | 55 | 0.02368 | 0.208 | 0.08 | 261 | 0 | 0.27 | 1 | 1 | cs | TRUE
55 | LV_3104-4_0_3_line_55 | NAYY 4x150 SE | 55 | 56 | 0.014278 | 0.208 | 0.08 | 261 | 0 | 0.27 | 1 | 1 | cs | TRUE
56 | LV_3104-4_0_3_line_56 | NAYY 4x150 SE | 56 | 72 | 0.012323 | 0.208 | 0.08 | 261 | 0 | 0.27 | 1 | 2 | cs | TRUE
57 | LV_3104-4_0_3_line_57 | NAYY 4x150 SE | 56 | 71 | 0.011173 | 0.208 | 0.08 | 261 | 0 | 0.27 | 1 | 1 | cs | TRUE
58 | LV_3104-4_0_3_line_58 | NAYY 4x150 SE | 57 | 58 | 0.014699 | 0.208 | 0.08 | 261 | 0 | 0.27 | 1 | 1 | cs | TRUE
59 | LV_3104-4_0_3_line_59 | NAYY 4x150 SE | 58 | 62 | 0.013458 | 0.208 | 0.08 | 261 | 0 | 0.27 | 1 | 1 | cs | TRUE
60 | LV_3104-4_0_3_line_60 | NAYY 4x150 SE | 59 | 60 | 0.005296 | 0.208 | 0.08 | 261 | 0 | 0.27 | 1 | 1 | cs | TRUE
61 | LV_3104-4_0_3_line_61 | NAYY 4x150 SE | 59 | 61 | 0.014081 | 0.208 | 0.08 | 261 | 0 | 0.27 | 1 | 1 | cs | TRUE
62 | LV_3104-4_0_3_line_62 | NAYY 4x150 SE | 60 | 63 | 0.019837 | 0.208 | 0.08 | 261 | 0 | 0.27 | 1 | 1 | cs | TRUE
63 | LV_3104-4_0_3_line_63 | NAYY 4x150 SE | 60 | 64 | 0.025828 | 0.208 | 0.08 | 261 | 0 | 0.27 | 1 | 1 | cs | TRUE
64 | LV_3104-4_0_3_line_64 | NAYY 4x150 SE | 61 | 65 | 0.019782 | 0.208 | 0.08 | 261 | 0 | 0.27 | 1 | 1 | cs | TRUE
65 | LV_3104-4_0_3_line_65 | NAYY 4x150 SE | 62 | 66 | 0.0086131 | 0.208 | 0.08 | 261 | 0 | 0.27 | 1 | 1 | cs | TRUE
66 | LV_3104-4_0_3_line_66 | NAYY 4x150 SE | 62 | 65 | 0.026859 | 0.208 | 0.08 | 261 | 0 | 0.27 | 1 | 1 | cs | TRUE
67 | LV_3104-4_0_3_line_67 | NAYY 4x150 SE | 63 | 74 | 0.0071041 | 0.208 | 0.08 | 261 | 0 | 0.27 | 1 | 1 | cs | TRUE
68 | LV_3104-4_0_3_line_68 | NAYY 4x150 SE | 64 | 71 | 0.0091563 | 0.208 | 0.08 | 261 | 0 | 0.27 | 1 | 1 | cs | TRUE
69 | LV_3104-4_0_3_line_69 | NAYY 4x150 SE | 66 | 67 | 0.0048194 | 0.208 | 0.08 | 261 | 0 | 0.27 | 1 | 1 | cs | TRUE
70 | LV_3104-4_0_3_line_70 | NAYY 4x150 SE | 67 | 68 | 0.0040169 | 0.208 | 0.08 | 261 | 0 | 0.27 | 1 | 1 | cs | TRUE
71 | LV_3104-4_0_3_line_71 | NAYY 4x150 SE | 68 | 69 | 0.012959 | 0.208 | 0.08 | 261 | 0 | 0.27 | 1 | 1 | cs | TRUE
72 | LV_3104-4_0_3_line_72 | NAYY 4x150 SE | 69 | 70 | 0.017536 | 0.208 | 0.08 | 261 | 0 | 0.27 | 1 | 1 | cs | TRUE
73 | LV_3104-4_0_3_line_73 | NAYY 4x150 SE | 72 | 73 | 0.015016 | 0.208 | 0.08 | 261 | 0 | 0.27 | 1 | 2 | cs | TRUE
74 | LV_3104-4_0_3_line_74 | NAYY 4x150 SE | 73 | 75 | 0.017404 | 0.208 | 0.08 | 261 | 0 | 0.27 | 1 | 1 | cs | TRUE
75 | LV_3104-4_0_3_line_75 | NAYY 4x150 SE | 74 | 81 | 0.025656 | 0.208 | 0.08 | 261 | 0 | 0.27 | 1 | 1 | cs | TRUE
76 | LV_3104-4_0_3_line_76 | NAYY 4x150 SE | 75 | 76 | 0.0033223 | 0.208 | 0.08 | 261 | 0 | 0.27 | 1 | 1 | cs | TRUE
77 | LV_3104-4_0_3_line_77 | NAYY 4x150 SE | 76 | 77 | 0.016592 | 0.208 | 0.08 | 261 | 0 | 0.27 | 1 | 1 | cs | TRUE
78 | LV_3104-4_0_3_line_78 | NAYY 4x150 SE | 78 | 79 | 0.036842 | 0.208 | 0.08 | 261 | 0 | 0.27 | 1 | 1 | cs | TRUE
79 | LV_3104-4_0_3_line_79 | NAYY 4x150 SE | 79 | 80 | 0.003981 | 0.208 | 0.08 | 261 | 0 | 0.27 | 1 | 1 | cs | TRUE
80 | LV_3104-4_0_3_line_80 | NAYY 4x150 SE | 80 | 81 | 0.024665 | 0.208 | 0.08 | 261 | 0 | 0.27 | 1 | 1 | cs | TRUE

## trafo
| name | std_type | hv_bus | lv_bus | sn_mva | vn_hv_kv | vn_lv_kv | vk_percent | vkr_percent | pfe_kw | i0_percent | shift_degree | tap_side | tap_neutral | tap_min | tap_max | tap_step_percent | tap_step_degree | tap_pos | tap_phase_shifter | parallel | df | in_service
0 | LV_3104-4_0_3_trafo_69 | 0.25 MVA 20/0.4 kV | 82 | 73 | 0.25 | 20 | 0.4 | 6 | 1.44 | 0.8 | 0.32 | 150 | hv | 0 | -2 | 2 | 2.5 | 0 | 0 | FALSE | 1 | 1 | TRUE

## line_geodata
| x0 | y0 | x1 | y1 | x2 | y2 | x3 | y3 | x4 | y4 | x5 | y5
0 | 2745890.3459 | 1248345.7364 | 2745968.2745 | 1248379.7017
1 | 2745890.3459 | 1248345.7364 | 2745887.6677 | 1248350.6894
2 | 2745903.3871 | 1248322.6925 | 2745891.0322 | 1248344.4672 | 2745890.3459 | 1248345.7364
3 | 2745878.8353 | 1248366.5901 | 2745881.3113 | 1248362.4449 | 2745887.6677 | 1248350.6894
4 | 2745903.3871 | 1248322.6925 | 2745903.7092 | 1248322.1248 | 2745904.2505 | 1248321.1719
5 | 2745814.678 | 1248282.7764 | 2745861.5314 | 1248284.7963
6 | 2745814.678 | 1248282.7764 | 2745810.8892 | 1248283.4494 | 2745809.2885 | 1248284.022
7 | 2745868.0444 | 1248381.1361 | 2745882.9566 | 1248395.289
8 | 2745868.0444 | 1248381.1361 | 2745836.4051 | 1248351.603
9 | 2745868.0444 | 1248381.1361 | 2745874.5026 | 1248373.8437 | 2745878.8353 | 1248366.5901
10 | 2745950.7353 | 1248222.5701 | 2745954.6169 | 1248210.5894
11 | 2745950.7353 | 1248222.5701 | 2745949.2029 | 1248227.2997 | 2745949.2029 | 1248227.2997
12 | 2745956.113 | 1248205.9719 | 2745954.6169 | 1248210.5894
13 | 2745949.2029 | 1248227.2997 | 2745943.3773 | 1248241.414 | 2745942.6479 | 1248242.6198
14 | 2745942.6479 | 1248242.6198 | 2745942.208 | 1248243.347
15 | 2745942.208 | 1248243.347 | 2745937.3518 | 1248251.3751 | 2745934.8806 | 1248257.7509
16 | 2745934.8806 | 1248257.7509 | 2745934.708 | 1248258.196
17 | 2745934.708 | 1248258.196 | 2745926.532 | 1248279.2906 | 2745922.5042 | 1248287.3487
18 | 2745919.3652 | 1248293.6288 | 2745922.5042 | 1248287.3487
19 | 2745919.3652 | 1248293.6288 | 2745915.4614 | 1248301.439 | 2745904.2505 | 1248321.1719
20 | 2745832.482 | 1248347.9412 | 2745836.4051 | 1248351.603
21 | 2745832.482 | 1248347.9412 | 2745828.6423 | 1248342.7863
22 | 2745793.3521 | 1248311.7114 | 2745828.6423 | 1248342.7863
23 | 2745793.3521 | 1248311.7114 | 2745788.1914 | 1248316.0219 | 2745780.3796 | 1248319.6777 | 2745774.8074 | 1248322.8956
24 | 2745792.244 | 1248290.1194 | 2745793.583 | 1248293.1218 | 2745795.7238 | 1248299.7696 | 2745795.9335 | 1248306.292 | 2745793.3521 | 1248311.7114 | 2745793.3521 | 1248311.7114
25 | 2745755.3813 | 1248349.6752 | 2745758.4543 | 1248341.1366 | 2745765.1602 | 1248331.4479 | 2745772.9911 | 1248323.9445 | 2745774.8074 | 1248322.8956
26 | 2745792.244 | 1248290.1194 | 2745775.1233 | 1248296.2487 | 2745762.2724 | 1248298.0455 | 2745755.1688 | 1248297.4551
27 | 2745792.244 | 1248290.1194 | 2745809.2885 | 1248284.022
28 | 2745755.3813 | 1248349.6752 | 2745754.2289 | 1248352.8771 | 2745753.8941 | 1248354.6871
29 | 2745749.7798 | 1248295.9736 | 2745753.1488 | 1248297.2872 | 2745755.1688 | 1248297.4551
30 | 2745753.3992 | 1248368.4825 | 2745752.6865 | 1248361.2137 | 2745753.8941 | 1248354.6871
31 | 2745749.7798 | 1248295.9736 | 2745743.7716 | 1248293.631 | 2745740.7775 | 1248292.2375
32 | 2745721.2357 | 1248288.9283 | 2745726.9301 | 1248287.8005 | 2745734.815 | 1248289.4625 | 2745740.7775 | 1248292.2375
33 | 2745617.1648 | 1248179.7683 | 2745628.2445 | 1248180.0078 | 2745641.504 | 1248179.7333
34 | 2745669.5218 | 1248173.8493 | 2745669.5218 | 1248173.8493 | 2745659.9281 | 1248174.9925 | 2745641.504 | 1248179.7333 | 2745641.504 | 1248179.7333
35 | 2745669.5218 | 1248173.8493 | 2745674.7091 | 1248175.2177
36 | 2745688.2338 | 1248180.1372 | 2745679.844 | 1248176.5722 | 2745674.7091 | 1248175.2177
37 | 2745688.2338 | 1248180.1372 | 2745684.8428 | 1248184.915
38 | 2745688.2338 | 1248180.1372 | 2745697.8369 | 1248167.427
39 | 2745520.8864 | 1248176.5799 | 2745517.1391 | 1248166.7231 | 2745513.7972 | 1248158.4555
40 | 2745512.2371 | 1248244.9202 | 2745520.8864 | 1248176.5799
41 | 2745512.2371 | 1248244.9202 | 2745369.2103 | 1248272.7742
42 | 2745515.7911 | 1248245.6452 | 2745512.2371 | 1248244.9202
43 | 2745552.4393 | 1248251.8329 | 2745551.8651 | 1248251.5996 | 2745537.4367 | 1248248.4091 | 2745525.4428 | 1248247.614 | 2745515.7911 | 1248245.6452
44 | 2745739.5523 | 1248111.3879 | 2745740.5705 | 1248111.119
45 | 2745723.3435 | 1248114.4827 | 2745738.0834 | 1248111.7758 | 2745739.5523 | 1248111.3879
46 | 2745723.3435 | 1248114.4827 | 2745722.0423 | 1248126.2174 | 2745718.7435 | 1248136.5349 | 2745713.3039 | 1248146.9554
47 | 2745701.0246 | 1248104.3025 | 2745716.2799 | 1248108.2922 | 2745723.6333 | 1248110.6863 | 2745723.3435 | 1248114.4827
48 | 2745713.3039 | 1248146.9554 | 2745697.8369 | 1248167.427
49 | 2745701.0246 | 1248104.3025 | 2745694.1311 | 1248103.4879 | 2745684.9571 | 1248105.0751 | 2745659.1323 | 1248096.8062
50 | 2745678.1048 | 1248194.4462 | 2745679.4207 | 1248192.5546 | 2745684.8428 | 1248184.915
51 | 2745678.1048 | 1248194.4462 | 2745675.0232 | 1248198.3537
52 | 2745678.1048 | 1248194.4462 | 2745680.6238 | 1248196.4767 | 2745682.2166 | 1248201.1424 | 2745681.267 | 1248210.261 | 2745678.5525 | 1248222.1817
53 | 2745675.0232 | 1248198.3537 | 2745673.8544 | 1248199.8358 | 2745661.5307 | 1248217.4211
54 | 2745678.5525 | 1248222.1817 | 2745675.253 | 1248236.6714 | 2745673.6581 | 1248241.6146 | 2745672.1523 | 1248244.9126
55 | 2745669.0976 | 1248258.385 | 2745668.3657 | 1248254.3521 | 2745670.344 | 1248248.8734 | 2745672.1523 | 1248244.9126
56 | 2745669.0976 | 1248258.385 | 2745673.7316 | 1248260.1339 | 2745681.1017 | 1248260.1939
57 | 2745669.0976 | 1248258.385 | 2745665.054 | 1248260.8992 | 2745661.0621 | 1248265.9169
58 | 2745624.8141 | 1248265.148 | 2745624.8141 | 1248265.148 | 2745610.309 | 1248267.5279
59 | 2745596.9619 | 1248269.2345 | 2745607.3051 | 1248268.0207 | 2745610.309 | 1248267.5279
60 | 2745647.0873 | 1248297.1363 | 2745644.2123 | 1248292.6837
61 | 2745644.2123 | 1248292.6837 | 2745639.6029 | 1248294.55 | 2745630.5237 | 1248293.8254
62 | 2745658.5896 | 1248313.3118 | 2745653.1953 | 1248306.2282 | 2745647.0873 | 1248297.1363
63 | 2745647.0873 | 1248297.1363 | 2745650.292 | 1248295.2466 | 2745651.9053 | 1248290.1703 | 2745654.8841 | 1248281.1795 | 2745657.6266 | 1248274.4042
64 | 2745630.5237 | 1248293.8254 | 2745610.8046 | 1248292.2516 | 2745610.8046 | 1248292.2516
65 | 2745596.9619 | 1248269.2345 | 2745592.186 | 1248266.1922 | 2745589.3867 | 1248265.2595
66 | 2745596.9619 | 1248269.2345 | 2745610.8046 | 1248292.2516
67 | 2745658.5896 | 1248313.3118 | 2745662.8249 | 1248319.0153
68 | 2745661.0621 | 1248265.9169 | 2745657.6266 | 1248274.4042
69 | 2745584.8144 | 1248263.736 | 2745589.3867 | 1248265.2595
70 | 2745584.8144 | 1248263.736 | 2745581.0035 | 1248262.4662
71 | 2745581.0035 | 1248262.4662 | 2745568.7095 | 1248258.3699
72 | 2745568.7095 | 1248258.3699 | 2745567.7172 | 1248258.0393 | 2745552.4393 | 1248251.8329
73 | 2745695.6141 | 1248263.3174 | 2745689.3621 | 1248260.8297 | 2745681.8447 | 1248260.1999 | 2745681.1017 | 1248260.1939
74 | 2745695.6141 | 1248263.3174 | 2745695.8269 | 1248263.4021 | 2745710.0843 | 1248272.9784
75 | 2745662.8249 | 1248319.0153 | 2745678.1207 | 1248339.6135
76 | 2745710.0843 | 1248272.9784 | 2745711.6737 | 1248274.0459 | 2745712.6887 | 1248275.0214
77 | 2745721.2357 | 1248288.9283 | 2745718.6376 | 1248282.4361 | 2745716.4124 | 1248278.6 | 2745712.6887 | 1248275.0214
78 | 2745696.2051 | 1248357.0772 | 2745699.4255 | 1248354.8542 | 2745708.49 | 1248347.5701 | 2745713.5889 | 1248337.7863 | 2745716.4082 | 1248327.9129
79 | 2745696.2051 | 1248357.0772 | 2745692.9232 | 1248359.3431
80 | 2745692.9232 | 1248359.3431 | 2745680.8148 | 1248343.2416 | 2745678.1207 | 1248339.6135

## bus_geodata
| x | y | coords
0 | 2745968.2745 | 1248379.7017
1 | 2745890.3459 | 1248345.7364
2 | 2745887.6677 | 1248350.6894
3 | 2745903.3871 | 1248322.6925
4 | 2745861.5314 | 1248284.7963
5 | 2745814.678 | 1248282.7764
6 | 2745882.9566 | 1248395.289
7 | 2745868.0444 | 1248381.1361
8 | 2745950.7353 | 1248222.5701
9 | 2745954.6169 | 1248210.5894
10 | 2745949.2029 | 1248227.2997
11 | 2745956.113 | 1248205.9719
12 | 2745942.6479 | 1248242.6198
13 | 2745942.208 | 1248243.347
14 | 2745934.8806 | 1248257.7509
15 | 2745934.708 | 1248258.196
16 | 2745922.5042 | 1248287.3487
17 | 2745919.3652 | 1248293.6288
18 | 2745904.2505 | 1248321.1719
19 | 2745878.8353 | 1248366.5901
20 | 2745836.4051 | 1248351.603
21 | 2745832.482 | 1248347.9412
22 | 2745828.6423 | 1248342.7863
23 | 2745793.3521 | 1248311.7114
24 | 2745774.8074 | 1248322.8956
25 | 2745792.244 | 1248290.1194
26 | 2745755.3813 | 1248349.6752
27 | 2745755.1688 | 1248297.4551
28 | 2745809.2885 | 1248284.022
29 | 2745753.8941 | 1248354.6871
30 | 2745749.7798 | 1248295.9736
31 | 2745753.3992 | 1248368.4825
32 | 2745740.7775 | 1248292.2375
33 | 2745617.1648 | 1248179.7683
34 | 2745641.504 | 1248179.7333
35 | 2745669.5218 | 1248173.8493
36 | 2745674.7091 | 1248175.2177
37 | 2745688.2338 | 1248180.1372
38 | 2745520.8864 | 1248176.5799
39 | 2745513.7972 | 1248158.4555
40 | 2745512.2371 | 1248244.9202
41 | 2745369.2103 | 1248272.7742
42 | 2745515.7911 | 1248245.6452
43 | 2745739.5523 | 1248111.3879
44 | 2745740.5705 | 1248111.119
45 | 2745723.3435 | 1248114.4827
46 | 2745713.3039 | 1248146.9554
47 | 2745701.0246 | 1248104.3025
48 | 2745697.8369 | 1248167.427
49 | 2745659.1323 | 1248096.8062
50 | 2745684.8428 | 1248184.915
51 | 2745678.1048 | 1248194.4462
52 | 2745675.0232 | 1248198.3537
53 | 2745678.5525 | 1248222.1817
54 | 2745661.5307 | 1248217.421
55 | 2745672.1523 | 1248244.9126
56 | 2745669.0976 | 1248258.385
57 | 2745624.8141 | 1248265.148
58 | 2745610.309 | 1248267.5279
59 | 2745644.2123 | 1248292.6837
60 | 2745647.0873 | 1248297.1363
61 | 2745630.5237 | 1248293.8254
62 | 2745596.9619 | 1248269.2345
63 | 2745658.5896 | 1248313.3118
64 | 2745657.6266 | 1248274.4042
65 | 2745610.8046 | 1248292.2516
66 | 2745589.3867 | 1248265.2595
67 | 2745584.8144 | 1248263.736
68 | 2745581.0035 | 1248262.4662
69 | 2745568.7095 | 1248258.3699
70 | 2745552.4393 | 1248251.8329
71 | 2745661.0621 | 1248265.9169
72 | 2745681.1017 | 1248260.1939
73 | 2745695.6141 | 1248263.3174
74 | 2745662.8249 | 1248319.0153
75 | 2745710.0843 | 1248272.9784
76 | 2745712.6887 | 1248275.0214
77 | 2745721.2357 | 1248288.9283
78 | 2745716.4082 | 1248327.9129
79 | 2745696.2051 | 1248357.0772
80 | 2745692.9232 | 1248359.3431
81 | 2745678.1207 | 1248339.6135
82 | 2745669.0976 | 1248258.385

## line_std_types
| c_nf_per_km | r_ohm_per_km | x_ohm_per_km | max_i_ka | type | q_mm2 | alpha | voltage_rating
NAYY 4x50 SE | 210 | 0.642 | 0.083 | 0.142 | cs | 50 | 0.00403 | LV
NAYY 4x120 SE | 264 | 0.225 | 0.08 | 0.242 | cs | 120 | 0.00403 | LV
NAYY 4x150 SE | 261 | 0.208 | 0.08 | 0.27 | cs | 150 | 0.00403 | LV
NA2XS2Y 1x95 RM/25 12/20 kV | 216 | 0.313 | 0.132 | 0.252 | cs | 95 | 0.00403 | MV
NA2XS2Y 1x185 RM/25 12/20 kV | 273 | 0.161 | 0.117 | 0.362 | cs | 185 | 0.00403 | MV
NA2XS2Y 1x240 RM/25 12/20 kV | 304 | 0.122 | 0.112 | 0.421 | cs | 240 | 0.00403 | MV
NA2XS2Y 1x95 RM/25 6/10 kV | 315 | 0.313 | 0.123 | 0.249 | cs | 95 | 0.00403 | MV
NA2XS2Y 1x185 RM/25 6/10 kV | 406 | 0.161 | 0.11 | 0.358 | cs | 185 | 0.00403 | MV
NA2XS2Y 1x240 RM/25 6/10 kV | 456 | 0.122 | 0.105 | 0.416 | cs | 240 | 0.00403 | MV
NA2XS2Y 1x150 RM/25 12/20 kV | 250 | 0.206 | 0.116 | 0.319 | cs | 150 | 0.00403 | MV
NA2XS2Y 1x120 RM/25 12/20 kV | 230 | 0.253 | 0.119 | 0.283 | cs | 120 | 0.00403 | MV
NA2XS2Y 1x70 RM/25 12/20 kV | 190 | 0.443 | 0.132 | 0.22 | cs | 70 | 0.00403 | MV
NA2XS2Y 1x150 RM/25 6/10 kV | 360 | 0.206 | 0.11 | 0.315 | cs | 150 | 0.00403 | MV
NA2XS2Y 1x120 RM/25 6/10 kV | 340 | 0.253 | 0.113 | 0.28 | cs | 120 | 0.00403 | MV
NA2XS2Y 1x70 RM/25 6/10 kV | 280 | 0.443 | 0.123 | 0.217 | cs | 70 | 0.00403 | MV
N2XS(FL)2Y 1x120 RM/35 64/110 kV | 112 | 0.153 | 0.166 | 0.366 | cs | 120 | 0.00393 | HV
N2XS(FL)2Y 1x185 RM/35 64/110 kV | 125 | 0.099 | 0.156 | 0.457 | cs | 185 | 0.00393 | HV
N2XS(FL)2Y 1x240 RM/35 64/110 kV | 135 | 0.075 | 0.149 | 0.526 | cs | 240 | 0.00393 | HV
N2XS(FL)2Y 1x300 RM/35 64/110 kV | 144 | 0.06 | 0.144 | 0.588 | cs | 300 | 0.00393 | HV
15-AL1/3-ST1A 0.4 | 11 | 1.8769 | 0.35 | 0.105 | ol | 16 | 0.00403 | LV
24-AL1/4-ST1A 0.4 | 11.25 | 1.2012 | 0.335 | 0.14 | ol | 24 | 0.00403 | LV
48-AL1/8-ST1A 0.4 | 12.2 | 0.5939 | 0.3 | 0.21 | ol | 48 | 0.00403 | LV
94-AL1/15-ST1A 0.4 | 13.2 | 0.306 | 0.29 | 0.35 | ol | 94 | 0.00403 | LV
34-AL1/6-ST1A 10.0 | 9.7 | 0.8342 | 0.36 | 0.17 | ol | 34 | 0.00403 | MV
48-AL1/8-ST1A 10.0 | 10.1 | 0.5939 | 0.35 | 0.21 | ol | 48 | 0.00403 | MV
70-AL1/11-ST1A 10.0 | 10.4 | 0.4132 | 0.339 | 0.29 | ol | 70 | 0.00403 | MV
94-AL1/15-ST1A 10.0 | 10.75 | 0.306 | 0.33 | 0.35 | ol | 94 | 0.00403 | MV
122-AL1/20-ST1A 10.0 | 11.1 | 0.2376 | 0.323 | 0.41 | ol | 122 | 0.00403 | MV
149-AL1/24-ST1A 10.0 | 11.25 | 0.194 | 0.315 | 0.47 | ol | 149 | 0.00403 | MV
34-AL1/6-ST1A 20.0 | 9.15 | 0.8342 | 0.382 | 0.17 | ol | 34 | 0.00403 | MV
48-AL1/8-ST1A 20.0 | 9.5 | 0.5939 | 0.372 | 0.21 | ol | 48 | 0.00403 | MV
70-AL1/11-ST1A 20.0 | 9.7 | 0.4132 | 0.36 | 0.29 | ol | 70 | 0.00403 | MV
94-AL1/15-ST1A 20.0 | 10 | 0.306 | 0.35 | 0.35 | ol | 94 | 0.00403 | MV
122-AL1/20-ST1A 20.0 | 10.3 | 0.2376 | 0.344 | 0.41 | ol | 122 | 0.00403 | MV
149-AL1/24-ST1A 20.0 | 10.5 | 0.194 | 0.337 | 0.47 | ol | 149 | 0.00403 | MV
184-AL1/30-ST1A 20.0 | 10.75 | 0.1571 | 0.33 | 0.535 | ol | 184 | 0.00403 | MV
243-AL1/39-ST1A 20.0 | 11 | 0.1188 | 0.32 | 0.645 | ol | 243 | 0.00403 | MV
48-AL1/8-ST1A 110.0 | 8 | 0.5939 | 0.46 | 0.21 | ol | 48 | 0.00403 | HV
70-AL1/11-ST1A 110.0 | 8.4 | 0.4132 | 0.45 | 0.29 | ol | 70 | 0.00403 | HV
94-AL1/15-ST1A 110.0 | 8.65 | 0.306 | 0.44 | 0.35 | ol | 94 | 0.00403 | HV
122-AL1/20-ST1A 110.0 | 8.5 | 0.2376 | 0.43 | 0.41 | ol | 122 | 0.00403 | HV
149-AL1/24-ST1A 110.0 | 8.75 | 0.194 | 0.41 | 0.47 | ol | 149 | 0.00403 | HV
184-AL1/30-ST1A 110.0 | 8.8 | 0.1571 | 0.4 | 0.535 | ol | 184 | 0.00403 | HV
243-AL1/39-ST1A 110.0 | 9 | 0.1188 | 0.39 | 0.645 | ol | 243 | 0.00403 | HV
305-AL1/39-ST1A 110.0 | 9.2 | 0.0949 | 0.38 | 0.74 | ol | 305 | 0.00403 | HV
490-AL1/64-ST1A 110.0 | 9.75 | 0.059 | 0.37 | 0.96 | ol | 490 | 0.00403 | HV
679-AL1/86-ST1A 110.0 | 9.95 | 0.042 | 0.36 | 1.15 | ol | 679 | 0.00403 | HV
490-AL1/64-ST1A 220.0 | 10 | 0.059 | 0.285 | 0.96 | ol | 490 | 0.00403 | HV
679-AL1/86-ST1A 220.0 | 11.7 | 0.042 | 0.275 | 1.15 | ol | 679 | 0.00403 | HV
490-AL1/64-ST1A 380.0 | 11 | 0.059 | 0.253 | 0.96 | ol | 490 | 0.00403 | HV
679-AL1/86-ST1A 380.0 | 14.6 | 0.042 | 0.25 | 1.15 | ol | 679 | 0.00403 | HV

## trafo_std_types
| i0_percent | pfe_kw | vkr_percent | sn_mva | vn_lv_kv | vn_hv_kv | vk_percent | shift_degree | vector_group | tap_side | tap_neutral | tap_min | tap_max | tap_step_degree | tap_step_percent | tap_phase_shifter
160 MVA 380/110 kV | 0.06 | 60 | 0.25 | 160 | 110 | 380 | 12.2 | 0 | Yy0 | hv | 0 | -9 | 9 | 0 | 1.5 | FALSE
100 MVA 220/110 kV | 0.06 | 55 | 0.26 | 100 | 110 | 220 | 12 | 0 | Yy0 | hv | 0 | -9 | 9 | 0 | 1.5 | FALSE
63 MVA 110/20 kV | 0.04 | 22 | 0.32 | 63 | 20 | 110 | 18 | 150 | YNd5 | hv | 0 | -9 | 9 | 0 | 1.5 | FALSE
40 MVA 110/20 kV | 0.05 | 18 | 0.34 | 40 | 20 | 110 | 16.2 | 150 | YNd5 | hv | 0 | -9 | 9 | 0 | 1.5 | FALSE
25 MVA 110/20 kV | 0.07 | 14 | 0.41 | 25 | 20 | 110 | 12 | 150 | YNd5 | hv | 0 | -9 | 9 | 0 | 1.5 | FALSE
63 MVA 110/10 kV | 0.04 | 22 | 0.32 | 63 | 10 | 110 | 18 | 150 | YNd5 | hv | 0 | -9 | 9 | 0 | 1.5 | FALSE
40 MVA 110/10 kV | 0.05 | 18 | 0.34 | 40 | 10 | 110 | 16.2 | 150 | YNd5 | hv | 0 | -9 | 9 | 0 | 1.5 | FALSE
25 MVA 110/10 kV | 0.07 | 14 | 0.41 | 25 | 10 | 110 | 12 | 150 | YNd5 | hv | 0 | -9 | 9 | 0 | 1.5 | FALSE
0.25 MVA 20/0.4 kV | 0.32 | 0.8 | 1.44 | 0.25 | 0.4 | 20 | 6 | 150 | Yzn5 | hv | 0 | -2 | 2 | 0 | 2.5 | FALSE
0.4 MVA 20/0.4 kV | 0.3375 | 1.35 | 1.425 | 0.4 | 0.4 | 20 | 6 | 150 | Dyn5 | hv | 0 | -2 | 2 | 0 | 2.5 | FALSE
0.63 MVA 20/0.4 kV | 0.2619 | 1.65 | 1.206 | 0.63 | 0.4 | 20 | 6 | 150 | Dyn5 | hv | 0 | -2 | 2 | 0 | 2.5 | FALSE
0.25 MVA 10/0.4 kV | 0.24 | 0.6 | 1.2 | 0.25 | 0.4 | 10 | 4 | 150 | Dyn5 | hv | 0 | -2 | 2 | 0 | 2.5 | FALSE
0.4 MVA 10/0.4 kV | 0.2375 | 0.95 | 1.325 | 0.4 | 0.4 | 10 | 4 | 150 | Dyn5 | hv | 0 | -2 | 2 | 0 | 2.5 | FALSE
0.63 MVA 10/0.4 kV | 0.1873 | 1.18 | 1.0794 | 0.63 | 0.4 | 10 | 4 | 150 | Dyn5 | hv | 0 | -2 | 2 | 0 | 2.5 | FALSE

## trafo3w_std_types
| sn_hv_mva | sn_mv_mva | sn_lv_mva | vn_hv_kv | vn_mv_kv | vn_lv_kv | vk_hv_percent | vk_mv_percent | vk_lv_percent | vkr_hv_percent | vkr_mv_percent | vkr_lv_percent | pfe_kw | i0_percent | shift_mv_degree | shift_lv_degree | vector_group | tap_side | tap_neutral | tap_min | tap_max | tap_step_percent
63/25/38 MVA 110/20/10 kV | 63 | 25 | 38 | 110 | 20 | 10 | 10.4 | 10.4 | 10.4 | 0.28 | 0.32 | 0.35 | 35 | 0.89 | 0 | 0 | YN0yn0yn0 | hv | 0 | -10 | 10 | 1.2
63/25/38 MVA 110/10/10 kV | 63 | 25 | 38 | 110 | 10 | 10 | 10.4 | 10.4 | 10.4 | 0.28 | 0.32 | 0.35 | 35 | 0.89 | 0 | 0 | YN0yn0yn0 | hv | 0 | -10 | 10 | 1.2

## fuse_std_types
| fuse_type | i_rated_a | t_avg | t_min | t_total | x_avg | x_min | x_total
HV 100A | HV 100A | 100 | 0 | [10.0, 3.64, 0.854, 0.281, 0.1, 0.0531, 0.022, 0.01] | [10.0, 4.267, 1.21, 0.403, 0.1, 0.058, 0.022, 0.01] | 0 | [300.0, 350.0, 450.0, 550.0, 700.0, 850.0, 1200.0, 1752.0] | [600.0, 700.0, 900.0, 1150.0, 1665.0, 2000.0, 3000.0, 4313.0]
HV 10A | HV 10A | 10 | 0 | [10.0, 1675.0, 0.344, 0.156, 0.1, 0.0417, 0.0171, 0.01] | [10.0, 1.3, 0.3, 0.155, 0.1, 0.0555, 0.023, 0.01] | 0 | [30.0, 32.0, 35.0, 37.0, 39.0, 50.0, 70.0, 88.0] | [60.0, 70.0, 80.0, 87.0, 94.0, 110.0, 150.0, 216.0]
HV 125A | HV 125A | 125 | 0 | [10.0, 1.82, 0.344, 0.1, 0.0467, 0.0269, 0.01] | [10.0, 2.478, 0.426, 0.1, 0.0427, 0.0211, 0.01] | 0 | [375.0, 500.0, 700.0, 925.0, 1200.0, 1500.0, 2341.0] | [750.0, 1000.0, 1500.0, 2200.0, 3000.0, 4000.0, 5765.0]
HV 160A | HV 160A | 160 | 0 | [10.0, 4.15, 1.03, 0.198, 0.1, 0.051, 0.0172, 0.01] | [10.0, 2.3, 0.734, 0.274, 0.1, 0.046, 0.0177, 0.01] | 0 | [480.0, 550.0, 700.0, 1000.0, 1260.0, 1600.0, 2500.0, 3227.0] | [960.0, 1300.0, 1700.0, 2200.0, 2996.0, 4000.0, 6000.0, 7946.0]
HV 16A | HV 16A | 16 | 0 | [10.0, 0.352, 0.164, 0.1, 0.0649, 0.0342, 0.01] | [10.0, 2.34, 0.722, 0.181, 0.1, 0.055, 0.0296, 0.01] | 0 | [48.0, 60.0, 65.0, 71.0, 80.0, 100.0, 162.0] | [96.0, 110.0, 125.0, 150.0, 168.0, 200.0, 250.0, 398.0]
HV 200A | HV 200A | 200 | 0 | [10.0, 4.267, 1.21, 0.403, 0.1, 0.058, 0.022, 0.01] | [10.0, 3.73, 1.654, 0.328, 0.1, 0.0531, 0.019, 0.01] | 0 | [600.0, 700.0, 900.0, 1150.0, 1665.0, 2000.0, 3000.0, 4313.0] | [1200.0, 1500.0, 1800.0, 2700.0, 3960.0, 5000.0, 7500.0, 10620.0]
HV 20A | HV 20A | 20 | 0 | [10.0, 1.3, 0.3, 0.155, 0.1, 0.0555, 0.023, 0.01] | [10.0, 1.3, 0.161, 0.1, 0.0611, 0.0399, 0.0141, 0.01] | 0 | [60.0, 70.0, 80.0, 87.0, 94.0, 110.0, 150.0, 216.0] | [120.0, 150.0, 200.0, 223.0, 260.0, 300.0, 450.0, 532.0]
HV 25A | HV 25A | 25 | 0 | [10.0, 2.512, 0.833, 0.299, 0.1, 0.0372, 0.0223, 0.01] | [10.0, 3.125, 0.597, 0.198, 0.1, 0.0378, 0.022, 0.01] | 0 | [75.0, 82.0, 90.0, 100.0, 124.0, 170.0, 200.0, 289.0] | [150.0, 170.0, 210.0, 250.0, 294.0, 400.0, 500.0, 711.0]
HV 31.5A | HV 31.5A | 31.5 | 0 | [10.0, 2.34, 0.722, 0.181, 0.1, 0.055, 0.0296, 0.01] | [10.0, 2.84, 0.368, 0.164, 0.1, 0.0621, 0.0378, 0.0195, 0.01] | 0 | [95.0, 110.0, 125.0, 150.0, 165.0, 200.0, 250.0, 390.0] | [189.0, 220.0, 300.0, 350.0, 393.0, 450.0, 530.0, 700.0, 960.0]
HV 40A | HV 40A | 40 | 0 | [10.0, 1.3, 0.161, 0.1, 0.0611, 0.0399, 0.0141, 0.01] | [10.0, 2.05, 0.369, 0.198, 0.1, 0.051, 0.0298, 0.01] | 0 | [120.0, 150.0, 200.0, 223.0, 260.0, 300.0, 450.0, 532.0] | [240.0, 300.0, 400.0, 450.0, 530.0, 650.0, 800.0, 1311.0]
HV 50A | HV 50A | 50 | 0 | [10.0, 3.215, 0.597, 0.198, 0.1, 0.0378, 0.022, 0.01] | [10.0, 3.64, 0.854, 0.281, 0.1, 0.0531, 0.022, 0.01] | 0 | [150.0, 170.0, 210.0, 250.0, 294.0, 400.0, 500.0, 711.0] | [300.0, 350.0, 450.0, 550.0, 700.0, 850.0, 1200.0, 1752.0]
HV 6.3A | HV 6.3A | 6.3 | 0 | [10.0, 1.39, 0.344, 0.168, 0.1, 0.056, 0.0263, 0.01] | [10.0, 1.711, 0.516, 0.198, 0.1, 0.0634, 0.0303, 0.01] | 0 | [19.0, 19.5, 20.4, 20.8, 22.0, 25.0, 32.0, 48.0] | [38.0, 40.0, 43.0, 48.0, 53.0, 60.0, 75.0, 118.0]
HV 63A | HV 63A | 63 | 0 | [10.0, 2.84, 0.368, 0.164, 0.1, 0.0621, 0.0378, 0.0195, 0.01] | [10.0, 1.82, 0.344, 0.1, 0.0467, 0.0269, 0.01] | 0 | [189.0, 220.0, 300.0, 350.0, 393.0, 450.0, 530.0, 700.0, 961.0] | [378.0, 500.0, 700.0, 934.0, 1200.0, 1500.0, 2366.0]
HV 80A | HV 80A | 80 | 0 | [10.0, 2.05, 0.369, 0.198, 0.1, 0.051, 0.0298, 0.01] | [10.0, 4.15, 1.03, 0.198, 0.1, 0.051, 0.0172, 0.01] | 0 | [240.0, 300.0, 400.0, 450.0, 530.0, 650.0, 800.0, 1311.0] | [480.0, 550.0, 700.0, 1000.0, 1260.0, 1600.0, 2500.0, 3227.0]
Siemens NH-1-100 | Siemens NH-1-100 | 100 | [5400.0, 2000.0, 400.0, 20.0, 1.0, 0.2, 0.012, 0.004] | 0 | 0 | [150.0, 190.0, 250.0, 430.0, 900.0, 1250.0, 2700.0, 3600.0] | 0 | 0
Siemens NH-1-125 | Siemens NH-1-125 | 125 | [4800.0, 120.0, 7.0, 0.1, 0.004] | 0 | 0 | [180.0, 400.0, 740.0, 2000.0, 4250.0] | 0 | 0
Siemens NH-1-16 | Siemens NH-1-16 | 16 | [4000.0, 400.0, 2.0, 0.1, 0.04, 0.01] | 0 | 0 | [26.0, 35.0, 75.0, 150.0, 200.0, 300.0] | 0 | 0
Siemens NH-1-160 | Siemens NH-1-160 | 160 | [4800.0, 120.0, 7.0, 0.1, 0.004] | 0 | 0 | [210.0, 500.0, 900.0, 2300.0, 5000.0] | 0 | 0
Siemens NH-1-25 | Siemens NH-1-25 | 25 | [4000.0, 1000.0, 10.0, 0.2, 0.02, 0.01] | 0 | 0 | [40.0, 50.0, 100.0, 210.0, 400.0, 500.0] | 0 | 0
Siemens NH-1-50 | Siemens NH-1-50 | 50 | [4000.0, 40.0, 4.0, 1.0, 0.02, 0.01] | 0 | 0 | [86.0, 200.0, 300.0, 400.0, 1000.0, 1280.0] | 0 | 0
Siemens NH-1-63 | Siemens NH-1-63 | 63 | [4000.0, 100.0, 10.0, 2.0, 0.04, 0.01] | 0 | 0 | [100.0, 200.0, 300.0, 400.0, 1000.0, 1500.0] | 0 | 0
Siemens NH-1-80 | Siemens NH-1-80 | 80 | [4800.0, 120.0, 7.0, 0.1, 0.01] | 0 | 0 | [150.58, 250.0, 450.0, 1150.0, 2470.0] | 0 | 0
Siemens NH-2-1000 | Siemens NH-2-1000 | 1000 | [4800.0, 120.0, 7.0, 0.1, 0.004] | 0 | 0 | [1900.0, 3500.0, 8400.0, 24000.0, 52000.0] | 0 | 0
Siemens NH-2-200 | Siemens NH-2-200 | 200 | [4800.0, 120.0, 7.0, 0.1, 0.004] | 0 | 0 | [280.0, 650.0, 1200.0, 3000.0, 7000.0] | 0 | 0
Siemens NH-2-224 | Siemens NH-2-224 | 224 | [4800.0, 120.0, 7.0, 0.2, 0.04, 0.004] | 0 | 0 | [400.0, 750.0, 1453.0, 3025.0, 4315.0, 7600.0] | 0 | 0
Siemens NH-2-250 | Siemens NH-2-250 | 250 | [4800.0, 120.0, 7.0, 0.1, 0.004] | 0 | 0 | [450.0, 800.0, 1650.0, 4000.0, 8500.0] | 0 | 0
Siemens NH-2-315 | Siemens NH-2-315 | 315 | [4800.0, 120.0, 7.0, 0.1, 0.004] | 0 | 0 | [550.0, 920.0, 1900.0, 5000.0, 11000.0] | 0 | 0
Siemens NH-2-355 | Siemens NH-2-355 | 355 | [4800.0, 120.0, 6.0, 0.1, 0.004] | 0 | 0 | [650.0, 1116.27, 2350.0, 5840.0, 12790.0] | 0 | 0
Siemens NH-2-400 | Siemens NH-2-400 | 400 | [4800.0, 120.0, 7.0, 0.1, 0.004] | 0 | 0 | [720.0, 1350.0, 2800.0, 6500.0, 15000.0] | 0 | 0
Siemens NH-2-425 | Siemens NH-2-425 | 425 | [4800.0, 120.0, 7.0, 0.1, 0.004] | 0 | 0 | [850.0, 1500.0, 3050.0, 7500.0, 16500.0] | 0 | 0
Siemens NH-2-630 | Siemens NH-2-630 | 630 | [4800.0, 120.0, 7.0, 0.1, 0.004] | 0 | 0 | [1200.0, 2000.0, 4800.0, 12000.0, 26000.0] | 0 | 0

## dtypes
| element | column | dtype
0 | bus | name | object
1 | bus | vn_kv | float64
2 | bus | type | object
3 | bus | zone | object
4 | bus | in_service | bool
5 | load | name | object
6 | load | bus | uint32
7 | load | p_mw | float64
8 | load | q_mvar | float64
9 | load | const_z_percent | float64
10 | load | const_i_percent | float64
11 | load | sn_mva | float64
12 | load | scaling | float64
13 | load | in_service | bool
14 | load | type | object
15 | ext_grid | name | object
16 | ext_grid | bus | uint32
17 | ext_grid | vm_pu | float64
18 | ext_grid | va_degree | float64
19 | ext_grid | slack_weight | float64
20 | ext_grid | in_service | bool
21 | line | name | object
22 | line | std_type | object
23 | line | from_bus | uint32
24 | line | to_bus | uint32
25 | line | length_km | float64
26 | line | r_ohm_per_km | float64
27 | line | x_ohm_per_km | float64
28 | line | c_nf_per_km | float64
29 | line | g_us_per_km | float64
30 | line | max_i_ka | float64
31 | line | df | float64
32 | line | parallel | uint32
33 | line | type | object
34 | line | in_service | bool
35 | trafo | name | object
36 | trafo | std_type | object
37 | trafo | hv_bus | uint32
38 | trafo | lv_bus | uint32
39 | trafo | sn_mva | float64
40 | trafo | vn_hv_kv | float64
41 | trafo | vn_lv_kv | float64
42 | trafo | vk_percent | float64
43 | trafo | vkr_percent | float64
44 | trafo | pfe_kw | float64
45 | trafo | i0_percent | float64
46 | trafo | shift_degree | float64
47 | trafo | tap_side | object
48 | trafo | tap_neutral | int32
49 | trafo | tap_min | int32
50 | trafo | tap_max | int32
51 | trafo | tap_step_percent | float64
52 | trafo | tap_step_degree | float64
53 | trafo | tap_pos | int32
54 | trafo | tap_phase_shifter | bool
55 | trafo | parallel | uint32
56 | trafo | df | float64
57 | trafo | in_service | bool
58 | line_geodata | coords | object
59 | bus_geodata | x | float64
60 | bus_geodata | y | float64
61 | bus_geodata | coords | object

## parameters
| version | format_version | converged | OPF_converged | name | f_hz | sn_mva
0 | 2.14.6 | 2.14.0 | FALSE | FALSE |  | 50 | 1