## bus
| name | vn_kv | type | zone | in_service
0 | bus_LV_3104-5_0_3_node_0 | 0.4 | n |  | TRUE
1 | bus_LV_3104-5_0_3_node_1 | 0.4 | n |  | TRUE
2 | bus_LV_3104-5_0_3_node_2 | 0.4 | n |  | TRUE
3 | bus_LV_3104-5_0_3_node_3 | 0.4 | n |  | TRUE
4 | bus_LV_3104-5_0_3_node_4 | 0.4 | n |  | TRUE
5 | bus_LV_3104-5_0_3_node_5 | 0.4 | n |  | TRUE
6 | bus_LV_3104-5_0_3_node_6 | 0.4 | n |  | TRUE
7 | bus_LV_3104-5_0_3_node_39 | 0.4 | n |  | TRUE
8 | bus_LV_3104-5_0_3_node_41 | 0.4 | n |  | TRUE
9 | bus_LV_3104-5_0_3_node_40 | 0.4 | n |  | TRUE
10 | bus_LV_3104-5_0_3_node_42 | 0.4 | n |  | TRUE
11 | bus_LV_3104-5_0_3_node_8 | 0.4 | n |  | TRUE
12 | bus_LV_3104-5_0_3_node_9 | 0.4 | n |  | TRUE
13 | bus_LV_3104-5_0_3_node_10 | 0.4 | n |  | TRUE
14 | bus_LV_3104-5_0_3_node_25 | 0.4 | n |  | TRUE
15 | bus_LV_3104-5_0_3_node_12 | 0.4 | n |  | TRUE
16 | bus_LV_3104-5_0_3_node_14 | 0.4 | n |  | TRUE
17 | bus_LV_3104-5_0_3_node_11 | 0.4 | n |  | TRUE
18 | bus_LV_3104-5_0_3_node_22 | 0.4 | n |  | TRUE
19 | bus_LV_3104-5_0_3_node_16 | 0.4 | n |  | TRUE
20 | bus_LV_3104-5_0_3_node_15 | 0.4 | n |  | TRUE
21 | bus_LV_3104-5_0_3_node_26 | 0.4 | n |  | TRUE
22 | bus_LV_3104-5_0_3_node_27 | 0.4 | n |  | TRUE
23 | bus_LV_3104-5_0_3_node_23 | 0.4 | n |  | TRUE
24 | bus_LV_3104-5_0_3_node_17 | 0.4 | n |  | TRUE
25 | bus_LV_3104-5_0_3_node_18 | 0.4 | n |  | TRUE
26 | bus_LV_3104-5_0_3_node_19 | 0.4 | n |  | TRUE
27 | bus_LV_3104-5_0_3_node_20 | 0.4 | n |  | TRUE
28 | bus_LV_3104-5_0_3_node_21 | 0.4 | n |  | TRUE
29 | bus_LV_3104-5_0_3_node_24 | 0.4 | n |  | TRUE
30 | bus_LV_3104-5_0_3_node_28 | 0.4 | n |  | TRUE
31 | bus_LV_3104-5_0_3_node_29 | 0.4 | n |  | TRUE
32 | bus_LV_3104-5_0_3_node_52 | 0.4 | n |  | TRUE
33 | bus_LV_3104-5_0_3_node_53 | 0.4 | n |  | TRUE
34 | bus_LV_3104-5_0_3_node_30 | 0.4 | n |  | TRUE
35 | bus_LV_3104-5_0_3_node_31 | 0.4 | n |  | TRUE
36 | bus_LV_3104-5_0_3_node_38 | 0.4 | n |  | TRUE
37 | bus_LV_3104-5_0_3_node_47 | 0.4 | n |  | TRUE
38 | bus_LV_3104-5_0_3_node_37 | 0.4 | n |  | TRUE
39 | bus_LV_3104-5_0_3_node_48 | 0.4 | n |  | TRUE
40 | bus_LV_3104-5_0_3_node_32 | 0.4 | n |  | TRUE
41 | bus_LV_3104-5_0_3_node_33 | 0.4 | n |  | TRUE
42 | bus_LV_3104-5_0_3_node_34 | 0.4 | n |  | TRUE
43 | bus_LV_3104-5_0_3_node_35 | 0.4 | n |  | TRUE
44 | bus_LV_3104-5_0_3_node_36 | 0.4 | n |  | TRUE
45 | bus_LV_3104-5_0_3_node_43 | 0.4 | n |  | TRUE
46 | bus_LV_3104-5_0_3_node_44 | 0.4 | n |  | TRUE
47 | bus_LV_3104-5_0_3_node_45 | 0.4 | n |  | TRUE
48 | bus_LV_3104-5_0_3_node_46 | 0.4 | n |  | TRUE
49 | bus_LV_3104-5_0_3_node_66 | 0.4 | n |  | TRUE
50 | bus_LV_3104-5_0_3_node_67 | 0.4 | n |  | TRUE
51 | bus_LV_3104-5_0_3_node_65 | 0.4 | n |  | TRUE
52 | bus_LV_3104-5_0_3_node_56 | 0.4 | n |  | TRUE
53 | bus_LV_3104-5_0_3_node_61 | 0.4 | n |  | TRUE
54 | bus_LV_3104-5_0_3_node_55 | 0.4 | n |  | TRUE
55 | bus_LV_3104-5_0_3_node_49 | 0.4 | n |  | TRUE
56 | bus_LV_3104-5_0_3_node_50 | 0.4 | n |  | TRUE
57 | bus_LV_3104-5_0_3_node_51 | 0.4 | n |  | TRUE
58 | bus_LV_3104-5_0_3_node_54 | 0.4 | n |  | TRUE
59 | bus_LV_3104-5_0_3_node_57 | 0.4 | n |  | TRUE
60 | bus_LV_3104-5_0_3_node_58 | 0.4 | n |  | TRUE
61 | bus_LV_3104-5_0_3_node_64 | 0.4 | n |  | TRUE
62 | bus_LV_3104-5_0_3_node_59 | 0.4 | n |  | TRUE
63 | bus_LV_3104-5_0_3_node_60 | 0.4 | n |  | TRUE
64 | bus_LV_3104-5_0_3_node_62 | 0.4 | n |  | TRUE
65 | bus_LV_3104-5_0_3_node_63 | 0.4 | n |  | TRUE
66 | bus_MV_148_0_node_231 | 20 | n |  | TRUE

## load
| name | bus | p_mw | q_mvar | const_z_percent | const_i_percent | sn_mva | scaling | in_service | type
0 | LV_3104-5_0_3_load_0 | 0 | 0.0014824 | 0.00037152 | 0 | 0 |  | 1 | TRUE | wye
1 | LV_3104-5_0_3_load_1 | 1 | 0.00061198 | 0.00015338 | 0 | 0 |  | 1 | TRUE | wye
2 | LV_3104-5_0_3_load_3 | 3 | 0.0032679 | 0.00081901 | 0 | 0 |  | 1 | TRUE | wye
3 | LV_3104-5_0_3_load_4 | 4 | 0.0020839 | 0.00052228 | 0 | 0 |  | 1 | TRUE | wye
4 | LV_3104-5_0_3_load_5 | 5 | 0.00094281 | 0.00023629 | 0 | 0 |  | 1 | TRUE | wye
5 | LV_3104-5_0_3_load_6 | 6 | 0.0010617 | 0.00026608 | 0 | 0 |  | 1 | TRUE | wye
6 | LV_3104-5_0_3_load_39 | 7 | 0.00056962 | 0.00014276 | 0 | 0 |  | 1 | TRUE | wye
7 | LV_3104-5_0_3_load_41 | 8 | 0.0011938 | 0.00029918 | 0 | 0 |  | 1 | TRUE | wye
8 | LV_3104-5_0_3_load_40 | 9 | 0.00055387 | 0.00013881 | 0 | 0 |  | 1 | TRUE | wye
9 | LV_3104-5_0_3_load_42 | 10 | 0.0016283 | 0.00040809 | 0 | 0 |  | 1 | TRUE | wye
10 | LV_3104-5_0_3_load_8 | 11 | 0.0004137 | 0.00010368 | 0 | 0 |  | 1 | TRUE | wye
11 | LV_3104-5_0_3_load_10 | 13 | 0.00091925 | 0.00023038 | 0 | 0 |  | 1 | TRUE | wye
12 | LV_3104-5_0_3_load_11 | 17 | 0.00049534 | 0.00012415 | 0 | 0 |  | 1 | TRUE | wye
13 | LV_3104-5_0_3_load_22 | 18 | 0.00074893 | 0.0001877 | 0 | 0 |  | 1 | TRUE | wye
14 | LV_3104-5_0_3_load_15 | 20 | 0.0011994 | 0.0003006 | 0 | 0 |  | 1 | TRUE | wye
15 | LV_3104-5_0_3_load_27 | 22 | 0.012676 | 0.0031769 | 0 | 0 |  | 1 | TRUE | wye
16 | LV_3104-5_0_3_load_23 | 23 | 0.00089456 | 0.0002242 | 0 | 0 |  | 1 | TRUE | wye
17 | LV_3104-5_0_3_load_17 | 24 | 0.00020622 | 5.1684e-05 | 0 | 0 |  | 1 | TRUE | wye
18 | LV_3104-5_0_3_load_18 | 25 | 0.00085018 | 0.00021308 | 0 | 0 |  | 1 | TRUE | wye
19 | LV_3104-5_0_3_load_19 | 26 | 0.0040248 | 0.0010087 | 0 | 0 |  | 1 | TRUE | wye
20 | LV_3104-5_0_3_load_21 | 28 | 0.0023746 | 0.00059512 | 0 | 0 |  | 1 | TRUE | wye
21 | LV_3104-5_0_3_load_24 | 29 | 0.0019566 | 0.00049036 | 0 | 0 |  | 1 | TRUE | wye
22 | LV_3104-5_0_3_load_28 | 30 | 0.003737 | 0.00093658 | 0 | 0 |  | 1 | TRUE | wye
23 | LV_3104-5_0_3_load_52 | 32 | 0.012102 | 0.003033 | 0 | 0 |  | 1 | TRUE | wye
24 | LV_3104-5_0_3_load_53 | 33 | 0.0051932 | 0.0013015 | 0 | 0 |  | 1 | TRUE | wye
25 | LV_3104-5_0_3_load_30 | 34 | 0.0018994 | 0.00047604 | 0 | 0 |  | 1 | TRUE | wye
26 | LV_3104-5_0_3_load_31 | 35 | 0.0012235 | 0.00030663 | 0 | 0 |  | 1 | TRUE | wye
27 | LV_3104-5_0_3_load_38 | 36 | 0.002322 | 0.00058196 | 0 | 0 |  | 1 | TRUE | wye
28 | LV_3104-5_0_3_load_47 | 37 | 0.0038884 | 0.00097453 | 0 | 0 |  | 1 | TRUE | wye
29 | LV_3104-5_0_3_load_37 | 38 | 0.0028774 | 0.00072114 | 0 | 0 |  | 1 | TRUE | wye
30 | LV_3104-5_0_3_load_48 | 39 | 0.0094547 | 0.0023696 | 0 | 0 |  | 1 | TRUE | wye
31 | LV_3104-5_0_3_load_32 | 40 | 0.0017682 | 0.00044316 | 0 | 0 |  | 1 | TRUE | wye
32 | LV_3104-5_0_3_load_33 | 41 | 0.001954 | 0.00048973 | 0 | 0 |  | 1 | TRUE | wye
33 | LV_3104-5_0_3_load_34 | 42 | 0.0019854 | 0.00049758 | 0 | 0 |  | 1 | TRUE | wye
34 | LV_3104-5_0_3_load_35 | 43 | 0.0024163 | 0.00060557 | 0 | 0 |  | 1 | TRUE | wye
35 | LV_3104-5_0_3_load_36 | 44 | 0.0011075 | 0.00027757 | 0 | 0 |  | 1 | TRUE | wye
36 | LV_3104-5_0_3_load_43 | 45 | 0.00084013 | 0.00021056 | 0 | 0 |  | 1 | TRUE | wye
37 | LV_3104-5_0_3_load_44 | 46 | 0.00084861 | 0.00021268 | 0 | 0 |  | 1 | TRUE | wye
38 | LV_3104-5_0_3_load_45 | 47 | 0.0017509 | 0.00043883 | 0 | 0 |  | 1 | TRUE | wye
39 | LV_3104-5_0_3_load_66 | 49 | 0.00062907 | 0.00015766 | 0 | 0 |  | 1 | TRUE | wye
40 | LV_3104-5_0_3_load_67 | 50 | 0.0009283 | 0.00023265 | 0 | 0 |  | 1 | TRUE | wye
41 | LV_3104-5_0_3_load_65 | 51 | 0.0016848 | 0.00042224 | 0 | 0 |  | 1 | TRUE | wye
42 | LV_3104-5_0_3_load_56 | 52 | 0.017857 | 0.0044754 | 0 | 0 |  | 1 | TRUE | wye
43 | LV_3104-5_0_3_load_61 | 53 | 0.0060629 | 0.0015195 | 0 | 0 |  | 1 | TRUE | wye
44 | LV_3104-5_0_3_load_55 | 54 | 0.011238 | 0.0028164 | 0 | 0 |  | 1 | TRUE | wye
45 | LV_3104-5_0_3_load_49 | 55 | 0.0046028 | 0.0011536 | 0 | 0 |  | 1 | TRUE | wye
46 | LV_3104-5_0_3_load_50 | 56 | 0.001454 | 0.0003644 | 0 | 0 |  | 1 | TRUE | wye
47 | LV_3104-5_0_3_load_51 | 57 | 0.0035448 | 0.00088842 | 0 | 0 |  | 1 | TRUE | wye
48 | LV_3104-5_0_3_load_54 | 58 | 0.0075143 | 0.0018833 | 0 | 0 |  | 1 | TRUE | wye
49 | LV_3104-5_0_3_load_57 | 59 | 0.012048 | 0.0030194 | 0 | 0 |  | 1 | TRUE | wye
50 | LV_3104-5_0_3_load_59 | 62 | 0.0016177 | 0.00040544 | 0 | 0 |  | 1 | TRUE | wye
51 | LV_3104-5_0_3_load_60 | 63 | 0.0012929 | 0.00032404 | 0 | 0 |  | 1 | TRUE | wye
52 | LV_3104-5_0_3_load_62 | 64 | 0.0021638 | 0.00054231 | 0 | 0 |  | 1 | TRUE | wye
53 | LV_3104-5_0_3_load_63 | 65 | 0.02796 | 0.0070075 | 0 | 0 |  | 1 | TRUE | wye

## ext_grid
| name | bus | vm_pu | va_degree | slack_weight | in_service
0 |  | 57 | 1 | 0 | 1 | TRUE

## line
| name | std_type | from_bus | to_bus | length_km | r_ohm_per_km | x_ohm_per_km | c_nf_per_km | g_us_per_km | max_i_ka | df | parallel | type | in_service
0 | LV_3104-5_0_3_line_0 | NAYY 4x150 SE | 0 | 1 | 0.0062428 | 0.208 | 0.08 | 261 | 0 | 0.27 | 1 | 1 | cs | TRUE
1 | LV_3104-5_0_3_line_1 | NAYY 4x150 SE | 0 | 2 | 0.17656 | 0.208 | 0.08 | 261 | 0 | 0.27 | 1 | 1 | cs | TRUE
2 | LV_3104-5_0_3_line_2 | NAYY 4x150 SE | 1 | 3 | 0.010328 | 0.208 | 0.08 | 261 | 0 | 0.27 | 1 | 1 | cs | TRUE
3 | LV_3104-5_0_3_line_3 | NAYY 4x150 SE | 2 | 4 | 0.021025 | 0.208 | 0.08 | 261 | 0 | 0.27 | 1 | 1 | cs | TRUE
4 | LV_3104-5_0_3_line_4 | NAYY 4x150 SE | 2 | 5 | 0.016763 | 0.208 | 0.08 | 261 | 0 | 0.27 | 1 | 1 | cs | TRUE
5 | LV_3104-5_0_3_line_5 | NAYY 4x150 SE | 3 | 6 | 0.0084767 | 0.208 | 0.08 | 261 | 0 | 0.27 | 1 | 1 | cs | TRUE
6 | LV_3104-5_0_3_line_6 | NAYY 4x150 SE | 4 | 7 | 0.0030744 | 0.208 | 0.08 | 261 | 0 | 0.27 | 1 | 1 | cs | TRUE
7 | LV_3104-5_0_3_line_7 | NAYY 4x150 SE | 5 | 8 | 0.057077 | 0.208 | 0.08 | 261 | 0 | 0.27 | 1 | 1 | cs | TRUE
8 | LV_3104-5_0_3_line_8 | NAYY 4x150 SE | 7 | 9 | 0.017779 | 0.208 | 0.08 | 261 | 0 | 0.27 | 1 | 1 | cs | TRUE
9 | LV_3104-5_0_3_line_9 | NAYY 4x150 SE | 8 | 10 | 0.0090066 | 0.208 | 0.08 | 261 | 0 | 0.27 | 1 | 1 | cs | TRUE
10 | LV_3104-5_0_3_line_10 | NAYY 4x150 SE | 9 | 44 | 0.0020066 | 0.208 | 0.08 | 261 | 0 | 0.27 | 1 | 1 | cs | TRUE
11 | LV_3104-5_0_3_line_11 | NAYY 4x150 SE | 10 | 45 | 0.0056913 | 0.208 | 0.08 | 261 | 0 | 0.27 | 1 | 1 | cs | TRUE
12 | LV_3104-5_0_3_line_12 | NAYY 4x150 SE | 11 | 12 | 0.057553 | 0.208 | 0.08 | 261 | 0 | 0.27 | 1 | 1 | cs | TRUE
13 | LV_3104-5_0_3_line_13 | NAYY 4x150 SE | 11 | 13 | 0.040043 | 0.208 | 0.08 | 261 | 0 | 0.27 | 1 | 1 | cs | TRUE
14 | LV_3104-5_0_3_line_14 | NAYY 4x150 SE | 12 | 14 | 0.35036 | 0.208 | 0.08 | 261 | 0 | 0.27 | 1 | 1 | cs | TRUE
15 | LV_3104-5_0_3_line_15 | NAYY 4x150 SE | 13 | 15 | 0.054245 | 0.208 | 0.08 | 261 | 0 | 0.27 | 1 | 1 | cs | TRUE
16 | LV_3104-5_0_3_line_16 | NAYY 4x150 SE | 14 | 18 | 0.0071118 | 0.208 | 0.08 | 261 | 0 | 0.27 | 1 | 1 | cs | TRUE
17 | LV_3104-5_0_3_line_17 | NAYY 4x150 SE | 15 | 16 | 0.042539 | 0.208 | 0.08 | 261 | 0 | 0.27 | 1 | 1 | cs | TRUE
18 | LV_3104-5_0_3_line_18 | NAYY 4x150 SE | 15 | 17 | 0.078555 | 0.208 | 0.08 | 261 | 0 | 0.27 | 1 | 1 | cs | TRUE
19 | LV_3104-5_0_3_line_19 | NAYY 4x150 SE | 16 | 19 | 0.10039 | 0.208 | 0.08 | 261 | 0 | 0.27 | 1 | 1 | cs | TRUE
20 | LV_3104-5_0_3_line_20 | NAYY 4x150 SE | 16 | 20 | 0.023515 | 0.208 | 0.08 | 261 | 0 | 0.27 | 1 | 1 | cs | TRUE
21 | LV_3104-5_0_3_line_21 | NAYY 4x150 SE | 18 | 27 | 0.017307 | 0.208 | 0.08 | 261 | 0 | 0.27 | 1 | 1 | cs | TRUE
22 | LV_3104-5_0_3_line_22 | NAYY 4x150 SE | 19 | 24 | 0.050142 | 0.208 | 0.08 | 261 | 0 | 0.27 | 1 | 1 | cs | TRUE
23 | LV_3104-5_0_3_line_23 | NAYY 4x150 SE | 21 | 22 | 0.025291 | 0.208 | 0.08 | 261 | 0 | 0.27 | 1 | 1 | cs | TRUE
24 | LV_3104-5_0_3_line_24 | NAYY 4x150 SE | 21 | 23 | 0.08349 | 0.208 | 0.08 | 261 | 0 | 0.27 | 1 | 1 | cs | TRUE
25 | LV_3104-5_0_3_line_25 | NAYY 4x150 SE | 22 | 32 | 0.0083121 | 0.208 | 0.08 | 261 | 0 | 0.27 | 1 | 1 | cs | TRUE
26 | LV_3104-5_0_3_line_26 | NAYY 4x150 SE | 23 | 27 | 0.062874 | 0.208 | 0.08 | 261 | 0 | 0.27 | 1 | 1 | cs | TRUE
27 | LV_3104-5_0_3_line_27 | NAYY 4x150 SE | 25 | 26 | 0.011943 | 0.208 | 0.08 | 261 | 0 | 0.27 | 1 | 1 | cs | TRUE
28 | LV_3104-5_0_3_line_28 | NAYY 4x150 SE | 25 | 27 | 0.015813 | 0.208 | 0.08 | 261 | 0 | 0.27 | 1 | 1 | cs | TRUE
29 | LV_3104-5_0_3_line_29 | NAYY 4x150 SE | 26 | 28 | 0.015918 | 0.208 | 0.08 | 261 | 0 | 0.27 | 1 | 1 | cs | TRUE
30 | LV_3104-5_0_3_line_30 | NAYY 4x150 SE | 28 | 29 | 0.023659 | 0.208 | 0.08 | 261 | 0 | 0.27 | 1 | 1 | cs | TRUE
31 | LV_3104-5_0_3_line_31 | NAYY 4x150 SE | 29 | 30 | 0.0042388 | 0.208 | 0.08 | 261 | 0 | 0.27 | 1 | 1 | cs | TRUE
32 | LV_3104-5_0_3_line_32 | NAYY 4x150 SE | 30 | 31 | 0.034317 | 0.208 | 0.08 | 261 | 0 | 0.27 | 1 | 1 | cs | TRUE
33 | LV_3104-5_0_3_line_33 | NAYY 4x150 SE | 31 | 34 | 0.013098 | 0.208 | 0.08 | 261 | 0 | 0.27 | 1 | 1 | cs | TRUE
34 | LV_3104-5_0_3_line_34 | NAYY 4x150 SE | 31 | 35 | 0.016368 | 0.208 | 0.08 | 261 | 0 | 0.27 | 1 | 1 | cs | TRUE
35 | LV_3104-5_0_3_line_35 | NAYY 4x150 SE | 32 | 33 | 0.0081783 | 0.208 | 0.08 | 261 | 0 | 0.27 | 1 | 1 | cs | TRUE
36 | LV_3104-5_0_3_line_36 | NAYY 4x150 SE | 33 | 58 | 0.02539 | 0.208 | 0.08 | 261 | 0 | 0.27 | 1 | 1 | cs | TRUE
37 | LV_3104-5_0_3_line_37 | NAYY 4x150 SE | 34 | 36 | 0.0094343 | 0.208 | 0.08 | 261 | 0 | 0.27 | 1 | 1 | cs | TRUE
38 | LV_3104-5_0_3_line_38 | NAYY 4x150 SE | 35 | 37 | 0.03132 | 0.208 | 0.08 | 261 | 0 | 0.27 | 1 | 1 | cs | TRUE
39 | LV_3104-5_0_3_line_39 | NAYY 4x150 SE | 36 | 38 | 0.030183 | 0.208 | 0.08 | 261 | 0 | 0.27 | 1 | 1 | cs | TRUE
40 | LV_3104-5_0_3_line_40 | NAYY 4x150 SE | 37 | 39 | 0.024956 | 0.208 | 0.08 | 261 | 0 | 0.27 | 1 | 2 | cs | TRUE
41 | LV_3104-5_0_3_line_41 | NAYY 4x150 SE | 38 | 43 | 0.0036959 | 0.208 | 0.08 | 261 | 0 | 0.27 | 1 | 1 | cs | TRUE
42 | LV_3104-5_0_3_line_42 | NAYY 4x150 SE | 39 | 55 | 2.3788e-05 | 0.208 | 0.08 | 261 | 0 | 0.27 | 1 | 2 | cs | TRUE
43 | LV_3104-5_0_3_line_43 | NAYY 4x150 SE | 40 | 41 | 0.0018074 | 0.208 | 0.08 | 261 | 0 | 0.27 | 1 | 1 | cs | TRUE
44 | LV_3104-5_0_3_line_44 | NAYY 4x150 SE | 40 | 42 | 0.013624 | 0.208 | 0.08 | 261 | 0 | 0.27 | 1 | 1 | cs | TRUE
45 | LV_3104-5_0_3_line_45 | NAYY 4x150 SE | 41 | 43 | 0.01623 | 0.208 | 0.08 | 261 | 0 | 0.27 | 1 | 1 | cs | TRUE
46 | LV_3104-5_0_3_line_46 | NAYY 4x150 SE | 42 | 44 | 0.019894 | 0.208 | 0.08 | 261 | 0 | 0.27 | 1 | 1 | cs | TRUE
47 | LV_3104-5_0_3_line_47 | NAYY 4x150 SE | 45 | 46 | 0.044271 | 0.208 | 0.08 | 261 | 0 | 0.27 | 1 | 1 | cs | TRUE
48 | LV_3104-5_0_3_line_48 | NAYY 4x150 SE | 47 | 48 | 0.067675 | 0.208 | 0.08 | 261 | 0 | 0.27 | 1 | 1 | cs | TRUE
49 | LV_3104-5_0_3_line_49 | NAYY 4x150 SE | 48 | 49 | 0.076901 | 0.208 | 0.08 | 261 | 0 | 0.27 | 1 | 1 | cs | TRUE
50 | LV_3104-5_0_3_line_50 | NAYY 4x150 SE | 49 | 50 | 0.14307 | 0.208 | 0.08 | 261 | 0 | 0.27 | 1 | 1 | cs | TRUE
51 | LV_3104-5_0_3_line_51 | NAYY 4x150 SE | 50 | 51 | 0.025502 | 0.208 | 0.08 | 261 | 0 | 0.27 | 1 | 1 | cs | TRUE
52 | LV_3104-5_0_3_line_52 | NAYY 4x150 SE | 51 | 61 | 0.031006 | 0.208 | 0.08 | 261 | 0 | 0.27 | 1 | 1 | cs | TRUE
53 | LV_3104-5_0_3_line_53 | NAYY 4x150 SE | 52 | 53 | 0.049997 | 0.208 | 0.08 | 261 | 0 | 0.27 | 1 | 1 | cs | TRUE
54 | LV_3104-5_0_3_line_54 | NAYY 4x150 SE | 52 | 54 | 0.048088 | 0.208 | 0.08 | 261 | 0 | 0.27 | 1 | 1 | cs | TRUE
55 | LV_3104-5_0_3_line_55 | NAYY 4x150 SE | 53 | 62 | 0.011246 | 0.208 | 0.08 | 261 | 0 | 0.27 | 1 | 1 | cs | TRUE
56 | LV_3104-5_0_3_line_56 | NAYY 4x150 SE | 54 | 57 | 0.025556 | 0.208 | 0.08 | 261 | 0 | 0.27 | 1 | 1 | cs | TRUE
57 | LV_3104-5_0_3_line_57 | NAYY 4x150 SE | 55 | 56 | 0.022161 | 0.208 | 0.08 | 261 | 0 | 0.27 | 1 | 2 | cs | TRUE
58 | LV_3104-5_0_3_line_58 | NAYY 4x150 SE | 56 | 57 | 0.016737 | 0.208 | 0.08 | 261 | 0 | 0.27 | 1 | 2 | cs | TRUE
59 | LV_3104-5_0_3_line_59 | NAYY 4x150 SE | 59 | 60 | 0.029867 | 0.208 | 0.08 | 261 | 0 | 0.27 | 1 | 1 | cs | TRUE
60 | LV_3104-5_0_3_line_60 | NAYY 4x150 SE | 60 | 61 | 0.023436 | 0.208 | 0.08 | 261 | 0 | 0.27 | 1 | 1 | cs | TRUE
61 | LV_3104-5_0_3_line_61 | NAYY 4x150 SE | 61 | 65 | 0.015627 | 0.208 | 0.08 | 261 | 0 | 0.27 | 1 | 1 | cs | TRUE
62 | LV_3104-5_0_3_line_62 | NAYY 4x150 SE | 62 | 63 | 0.0049607 | 0.208 | 0.08 | 261 | 0 | 0.27 | 1 | 1 | cs | TRUE
63 | LV_3104-5_0_3_line_63 | NAYY 4x150 SE | 63 | 64 | 0.028279 | 0.208 | 0.08 | 261 | 0 | 0.27 | 1 | 1 | cs | TRUE
64 | LV_3104-5_0_3_line_64 | NAYY 4x150 SE | 64 | 65 | 0.035773 | 0.208 | 0.08 | 261 | 0 | 0.27 | 1 | 1 | cs | TRUE

## trafo
| name | std_type | hv_bus | lv_bus | sn_mva | vn_hv_kv | vn_lv_kv | vk_percent | vkr_percent | pfe_kw | i0_percent | shift_degree | tap_side | tap_neutral | tap_min | tap_max | tap_step_percent | tap_step_degree | tap_pos | tap_phase_shifter | parallel | df | in_service
0 | LV_3104-5_0_3_trafo_51 | 0.25 MVA 20/0.4 kV | 66 | 57 | 0.25 | 20 | 0.4 | 6 | 1.44 | 0.8 | 0.32 | 150 | hv | 0 | -2 | 2 | 2.5 | 0 | 0 | FALSE | 1 | 1 | TRUE

## line_geodata
| x0 | y0 | x1 | y1 | x2 | y2 | x3 | y3 | x4 | y4 | x5 | y5 | x6 | y6 | x7 | y7
0 | 2745459.2878 | 1247568.6871 | 2745459.2878 | 1247568.6871 | 2745464.777 | 1247565.7137
1 | 2745552.7764 | 1247714.1731 | 2745534.6093 | 1247699.48 | 2745527.6195 | 1247687.1859 | 2745511.2996 | 1247658.5029 | 2745492.7861 | 1247620.057 | 2745477.1748 | 1247595.4287 | 2745459.7488 | 1247578.8412 | 2745459.2878 | 1247568.6871
2 | 2745464.777 | 1247565.7137 | 2745473.8586 | 1247560.7944
3 | 2745552.7764 | 1247714.1731 | 2745571.1834 | 1247717.8728 | 2745573.2064 | 1247718.8585
4 | 2745552.7764 | 1247714.1731 | 2745537.6777 | 1247721.4545
5 | 2745481.312 | 1247556.7571 | 2745473.8586 | 1247560.7944
6 | 2745573.2064 | 1247718.8585 | 2745575.9701 | 1247720.2051
7 | 2745537.6777 | 1247721.4545 | 2745502.1082 | 1247738.608 | 2745485.1924 | 1247743.4197 | 2745485.1924 | 1247743.4197
8 | 2745575.9701 | 1247720.2051 | 2745588.3946 | 1247726.2588 | 2745591.8068 | 1247728.2648
9 | 2745483.7048 | 1247752.3026 | 2745483.7048 | 1247752.3026 | 2745485.1924 | 1247743.4197
10 | 2745593.5367 | 1247729.2818 | 2745591.8068 | 1247728.2648
11 | 2745483.7048 | 1247752.3026 | 2745482.6152 | 1247757.8887
12 | 2746076.483 | 1247629.2827 | 2746095.6618 | 1247620.0687 | 2746113.9133 | 1247608.9302 | 2746122.8234 | 1247607.3594 | 2746128.6659 | 1247607.1404
13 | 2746166.0742 | 1247598.2723 | 2746155.5733 | 1247606.132 | 2746128.6659 | 1247607.1404
14 | 2745729.2489 | 1247675.9939 | 2746076.483 | 1247629.2827
15 | 2746219.9658 | 1247604.4512 | 2746166.0742 | 1247598.2723
16 | 2745729.2489 | 1247675.9939 | 2745725.783 | 1247682.2039
17 | 2746246.0801 | 1247570.8192 | 2746219.9658 | 1247604.4512
18 | 2746219.9658 | 1247604.4512 | 2746237.5338 | 1247591.0163 | 2746245.9098 | 1247587.8198 | 2746252.8355 | 1247590.4153 | 2746255.9387 | 1247596.3307 | 2746262.8633 | 1247618.8672 | 2746260.326 | 1247628.3548
19 | 2746246.0801 | 1247570.8192 | 2746259.5414 | 1247573.7539 | 2746308.8844 | 1247581.7565 | 2746320.4902 | 1247587.3036 | 2746326.4505 | 1247593.1896 | 2746334.0246 | 1247606.856
20 | 2746246.0801 | 1247570.8192 | 2746244.9121 | 1247562.1155 | 2746236.0747 | 1247550.3269
21 | 2745720.6244 | 1247698.5253 | 2745722.8381 | 1247687.4804 | 2745725.783 | 1247682.2039
22 | 2746334.0246 | 1247606.856 | 2746338.0251 | 1247614.0726 | 2746342.9657 | 1247618.4098 | 2746354.7048 | 1247623.1484 | 2746360.5731 | 1247618.3776 | 2746368.7983 | 1247605.7219
23 | 2745747.9722 | 1247840.3639 | 2745740.7247 | 1247859.7595 | 2745738.8553 | 1247863.9468
24 | 2745747.9722 | 1247840.3639 | 2745750.7562 | 1247825.7964 | 2745750.5348 | 1247813.6018 | 2745749.362 | 1247801.9954 | 2745746.5041 | 1247790.392 | 2745738.6604 | 1247766.7548 | 2745736.1569 | 1247759.2175
25 | 2745738.8553 | 1247863.9468 | 2745735.4666 | 1247871.5368
26 | 2745720.6244 | 1247698.5253 | 2745722.0747 | 1247711.4508 | 2745725.1035 | 1247725.9389 | 2745736.1569 | 1247759.2175
27 | 2745693.4689 | 1247702.4395 | 2745693.4689 | 1247702.4395 | 2745704.8122 | 1247698.7036 | 2745704.8122 | 1247698.7036
28 | 2745720.6244 | 1247698.5253 | 2745704.8122 | 1247698.7036
29 | 2745693.4689 | 1247702.4395 | 2745687.2973 | 1247717.1127
30 | 2745686.4036 | 1247740.755 | 2745687.2973 | 1247717.1127 | 2745687.2973 | 1247717.1127
31 | 2745686.2618 | 1247744.9911 | 2745686.2591 | 1247744.5796 | 2745686.4036 | 1247740.755
32 | 2745686.4932 | 1247779.3069 | 2745686.2618 | 1247744.9911
33 | 2745686.4932 | 1247779.3069 | 2745673.4174 | 1247780.0641
34 | 2745686.4932 | 1247779.3069 | 2745685.8079 | 1247795.6608
35 | 2745732.1325 | 1247879.0046 | 2745735.4666 | 1247871.5368
36 | 2745732.1325 | 1247879.0046 | 2745721.7817 | 1247902.1884
37 | 2745664.9501 | 1247775.9035 | 2745673.4174 | 1247780.0641
38 | 2745685.8079 | 1247795.6608 | 2745685.6152 | 1247800.2605 | 2745680.9437 | 1247826.565
39 | 2745640.2796 | 1247758.6962 | 2745658.7167 | 1247772.8406 | 2745664.9501 | 1247775.9035
40 | 2745680.9437 | 1247826.565 | 2745680.5632 | 1247828.7076 | 2745677.5191 | 1247849.252 | 2745677.4137 | 1247851.26
41 | 2745640.2796 | 1247758.6962 | 2745640.2055 | 1247758.6393 | 2745637.2119 | 1247756.6352
42 | 2745677.4125 | 1247851.2837 | 2745677.4137 | 1247851.26
43 | 2745622.2234 | 1247746.601 | 2745623.7253 | 1247747.6065
44 | 2745622.2234 | 1247746.601 | 2745616.6474 | 1247742.8681 | 2745610.6868 | 1247739.364
45 | 2745623.7253 | 1247747.6065 | 2745637.2119 | 1247756.6352
46 | 2745593.5367 | 1247729.2818 | 2745610.6868 | 1247739.364
47 | 2745482.6152 | 1247757.8887 | 2745481.4572 | 1247763.825 | 2745483.9634 | 1247774.6967 | 2745475.1088 | 1247800.2736
48 | 2745472.4643 | 1248091.8677 | 2745463.1023 | 1248079.8823 | 2745447.5462 | 1248053.0533 | 2745441.4259 | 1248044.1281 | 2745444.0694 | 1248033.8302
49 | 2745472.4643 | 1248091.8677 | 2745477.4708 | 1248085.529 | 2745481.6179 | 1248079.1136 | 2745499.0975 | 1248047.0013 | 2745505.2425 | 1248037.6878 | 2745517.316 | 1248031.5672
50 | 2745646.6184 | 1248092.7994 | 2745517.316 | 1248031.5672
51 | 2745646.6184 | 1248092.7994 | 2745670.9054 | 1248100.5759
52 | 2745701.0246 | 1248104.3025 | 2745694.1311 | 1248103.4879 | 2745684.9571 | 1248105.0751 | 2745670.9054 | 1248100.5759
53 | 2745672.5137 | 1247963.416 | 2745683.828 | 1248012.1155
54 | 2745674.9116 | 1247915.6731 | 2745674.8709 | 1247916.3833 | 2745671.4344 | 1247934.4492 | 2745672.5137 | 1247963.416
55 | 2745683.828 | 1248012.1155 | 2745684.8422 | 1248023.316
56 | 2745676.0371 | 1247890.1481 | 2745675.9835 | 1247896.948 | 2745674.9116 | 1247915.6731
57 | 2745677.4125 | 1247851.2837 | 2745676.2509 | 1247873.4142
58 | 2745676.2509 | 1247873.4142 | 2745676.1543 | 1247875.254 | 2745676.0371 | 1247890.1481
59 | 2745723.6333 | 1248110.6863 | 2745722.0931 | 1248089.751 | 2745721.2251 | 1248080.9183
60 | 2745701.0246 | 1248104.3025 | 2745716.2799 | 1248108.2922 | 2745723.6333 | 1248110.6863
61 | 2745701.0246 | 1248104.3025 | 2745695.5186 | 1248098.6841 | 2745693.7931 | 1248091.1181
62 | 2745684.8422 | 1248023.316 | 2745685.2896 | 1248028.2565
63 | 2745685.2896 | 1248028.2565 | 2745686.5138 | 1248041.7761 | 2745684.8721 | 1248052.0009 | 2745685.839 | 1248056.2407
64 | 2745685.839 | 1248056.2407 | 2745693.7931 | 1248091.1181

## bus_geodata
| x | y | coords
0 | 2745459.2878 | 1247568.6871
1 | 2745464.777 | 1247565.7137
2 | 2745552.7764 | 1247714.1731
3 | 2745473.8586 | 1247560.7944
4 | 2745573.2064 | 1247718.8585
5 | 2745537.6777 | 1247721.4545
6 | 2745481.312 | 1247556.7571
7 | 2745575.9701 | 1247720.2051
8 | 2745485.1924 | 1247743.4197
9 | 2745591.8068 | 1247728.2648
10 | 2745483.7048 | 1247752.3026
11 | 2746128.6659 | 1247607.1404
12 | 2746076.483 | 1247629.2827
13 | 2746166.0742 | 1247598.2723
14 | 2745729.2489 | 1247675.9939
15 | 2746219.9658 | 1247604.4512
16 | 2746246.0801 | 1247570.8192
17 | 2746260.326 | 1247628.3548
18 | 2745725.783 | 1247682.2039
19 | 2746334.0246 | 1247606.856
20 | 2746236.0747 | 1247550.3269
21 | 2745747.9722 | 1247840.3639
22 | 2745738.8553 | 1247863.9468
23 | 2745736.1569 | 1247759.2175
24 | 2746368.7983 | 1247605.7219
25 | 2745704.8122 | 1247698.7036
26 | 2745693.4689 | 1247702.4395
27 | 2745720.6244 | 1247698.5253
28 | 2745687.2973 | 1247717.1127
29 | 2745686.4036 | 1247740.755
30 | 2745686.2618 | 1247744.9911
31 | 2745686.4932 | 1247779.3069
32 | 2745735.4666 | 1247871.5368
33 | 2745732.1325 | 1247879.0046
34 | 2745673.4174 | 1247780.0641
35 | 2745685.8079 | 1247795.6608
36 | 2745664.9501 | 1247775.9035
37 | 2745680.9437 | 1247826.565
38 | 2745640.2796 | 1247758.6962
39 | 2745677.4137 | 1247851.26
40 | 2745622.2234 | 1247746.601
41 | 2745623.7253 | 1247747.6065
42 | 2745610.6868 | 1247739.364
43 | 2745637.2119 | 1247756.6352
44 | 2745593.5367 | 1247729.2818
45 | 2745482.6152 | 1247757.8887
46 | 2745475.1088 | 1247800.2736
47 | 2745444.0695 | 1248033.8302
48 | 2745472.4643 | 1248091.8677
49 | 2745517.316 | 1248031.5672
50 | 2745646.6184 | 1248092.7994
51 | 2745670.9054 | 1248100.5759
52 | 2745672.5137 | 1247963.416
53 | 2745683.828 | 1248012.1155
54 | 2745674.9116 | 1247915.6731
55 | 2745677.4125 | 1247851.2837
56 | 2745676.2509 | 1247873.4142
57 | 2745676.0371 | 1247890.1481
58 | 2745721.7817 | 1247902.1884
59 | 2745721.2251 | 1248080.9183
60 | 2745723.6333 | 1248110.6863
61 | 2745701.0246 | 1248104.3025
62 | 2745684.8422 | 1248023.316
63 | 2745685.2896 | 1248028.2565
64 | 2745685.839 | 1248056.2407
65 | 2745693.7931 | 1248091.1181
66 | 2745672.6862 | 1247968.0449

## line_std_types
| c_nf_per_km | r_ohm_per_km | x_ohm_per_km | max_i_ka | type | q_mm2 | alpha | voltage_rating
NAYY 4x50 SE | 210 | 0.642 | 0.083 | 0.142 | cs | 50 | 0.00403 | LV
NAYY 4x120 SE | 264 | 0.225 | 0.08 | 0.242 | cs | 120 | 0.00403 | LV
NAYY 4x150 SE | 261 | 0.208 | 0.08 | 0.27 | cs | 150 | 0.00403 | LV
NA2XS2Y 1x95 RM/25 12/20 kV | 216 | 0.313 | 0.132 | 0.252 | cs | 95 | 0.00403 | MV
NA2XS2Y 1x185 RM/25 12/20 kV | 273 | 0.161 | 0.117 | 0.362 | cs | 185 | 0.00403 | MV
NA2XS2Y 1x240 RM/25 12/20 kV | 304 | 0.122 | 0.112 | 0.421 | cs | 240 | 0.00403 | MV
NA2XS2Y 1x95 RM/25 6/10 kV | 315 | 0.313 | 0.123 | 0.249 | cs | 95 | 0.00403 | MV
NA2XS2Y 1x185 RM/25 6/10 kV | 406 | 0.161 | 0.11 | 0.358 | cs | 185 | 0.00403 | MV
NA2XS2Y 1x240 RM/25 6/10 kV | 456 | 0.122 | 0.105 | 0.416 | cs | 240 | 0.00403 | MV
NA2XS2Y 1x150 RM/25 12/20 kV | 250 | 0.206 | 0.116 | 0.319 | cs | 150 | 0.00403 | MV
NA2XS2Y 1x120 RM/25 12/20 kV | 230 | 0.253 | 0.119 | 0.283 | cs | 120 | 0.00403 | MV
NA2XS2Y 1x70 RM/25 12/20 kV | 190 | 0.443 | 0.132 | 0.22 | cs | 70 | 0.00403 | MV
NA2XS2Y 1x150 RM/25 6/10 kV | 360 | 0.206 | 0.11 | 0.315 | cs | 150 | 0.00403 | MV
NA2XS2Y 1x120 RM/25 6/10 kV | 340 | 0.253 | 0.113 | 0.28 | cs | 120 | 0.00403 | MV
NA2XS2Y 1x70 RM/25 6/10 kV | 280 | 0.443 | 0.123 | 0.217 | cs | 70 | 0.00403 | MV
N2XS(FL)2Y 1x120 RM/35 64/110 kV | 112 | 0.153 | 0.166 | 0.366 | cs | 120 | 0.00393 | HV
N2XS(FL)2Y 1x185 RM/35 64/110 kV | 125 | 0.099 | 0.156 | 0.457 | cs | 185 | 0.00393 | HV
N2XS(FL)2Y 1x240 RM/35 64/110 kV | 135 | 0.075 | 0.149 | 0.526 | cs | 240 | 0.00393 | HV
N2XS(FL)2Y 1x300 RM/35 64/110 kV | 144 | 0.06 | 0.144 | 0.588 | cs | 300 | 0.00393 | HV
15-AL1/3-ST1A 0.4 | 11 | 1.8769 | 0.35 | 0.105 | ol | 16 | 0.00403 | LV
24-AL1/4-ST1A 0.4 | 11.25 | 1.2012 | 0.335 | 0.14 | ol | 24 | 0.00403 | LV
48-AL1/8-ST1A 0.4 | 12.2 | 0.5939 | 0.3 | 0.21 | ol | 48 | 0.00403 | LV
94-AL1/15-ST1A 0.4 | 13.2 | 0.306 | 0.29 | 0.35 | ol | 94 | 0.00403 | LV
34-AL1/6-ST1A 10.0 | 9.7 | 0.8342 | 0.36 | 0.17 | ol | 34 | 0.00403 | MV
48-AL1/8-ST1A 10.0 | 10.1 | 0.5939 | 0.35 | 0.21 | ol | 48 | 0.00403 | MV
70-AL1/11-ST1A 10.0 | 10.4 | 0.4132 | 0.339 | 0.29 | ol | 70 | 0.00403 | MV
94-AL1/15-ST1A 10.0 | 10.75 | 0.306 | 0.33 | 0.35 | ol | 94 | 0.00403 | MV
122-AL1/20-ST1A 10.0 | 11.1 | 0.2376 | 0.323 | 0.41 | ol | 122 | 0.00403 | MV
149-AL1/24-ST1A 10.0 | 11.25 | 0.194 | 0.315 | 0.47 | ol | 149 | 0.00403 | MV
34-AL1/6-ST1A 20.0 | 9.15 | 0.8342 | 0.382 | 0.17 | ol | 34 | 0.00403 | MV
48-AL1/8-ST1A 20.0 | 9.5 | 0.5939 | 0.372 | 0.21 | ol | 48 | 0.00403 | MV
70-AL1/11-ST1A 20.0 | 9.7 | 0.4132 | 0.36 | 0.29 | ol | 70 | 0.00403 | MV
94-AL1/15-ST1A 20.0 | 10 | 0.306 | 0.35 | 0.35 | ol | 94 | 0.00403 | MV
122-AL1/20-ST1A 20.0 | 10.3 | 0.2376 | 0.344 | 0.41 | ol | 122 | 0.00403 | MV
149-AL1/24-ST1A 20.0 | 10.5 | 0.194 | 0.337 | 0.47 | ol | 149 | 0.00403 | MV
184-AL1/30-ST1A 20.0 | 10.75 | 0.1571 | 0.33 | 0.535 | ol | 184 | 0.00403 | MV
243-AL1/39-ST1A 20.0 | 11 | 0.1188 | 0.32 | 0.645 | ol | 243 | 0.00403 | MV
48-AL1/8-ST1A 110.0 | 8 | 0.5939 | 0.46 | 0.21 | ol | 48 | 0.00403 | HV
70-AL1/11-ST1A 110.0 | 8.4 | 0.4132 | 0.45 | 0.29 | ol | 70 | 0.00403 | HV
94-AL1/15-ST1A 110.0 | 8.65 | 0.306 | 0.44 | 0.35 | ol | 94 | 0.00403 | HV
122-AL1/20-ST1A 110.0 | 8.5 | 0.2376 | 0.43 | 0.41 | ol | 122 | 0.00403 | HV
149-AL1/24-ST1A 110.0 | 8.75 | 0.194 | 0.41 | 0.47 | ol | 149 | 0.00403 | HV
184-AL1/30-ST1A 110.0 | 8.8 | 0.1571 | 0.4 | 0.535 | ol | 184 | 0.00403 | HV
243-AL1/39-ST1A 110.0 | 9 | 0.1188 | 0.39 | 0.645 | ol | 243 | 0.00403 | HV
305-AL1/39-ST1A 110.0 | 9.2 | 0.0949 | 0.38 | 0.74 | ol | 305 | 0.00403 | HV
490-AL1/64-ST1A 110.0 | 9.75 | 0.059 | 0.37 | 0.96 | ol | 490 | 0.00403 | HV
679-AL1/86-ST1A 110.0 | 9.95 | 0.042 | 0.36 | 1.15 | ol | 679 | 0.00403 | HV
490-AL1/64-ST1A 220.0 | 10 | 0.059 | 0.285 | 0.96 | ol | 490 | 0.00403 | HV
679-AL1/86-ST1A 220.0 | 11.7 | 0.042 | 0.275 | 1.15 | ol | 679 | 0.00403 | HV
490-AL1/64-ST1A 380.0 | 11 | 0.059 | 0.253 | 0.96 | ol | 490 | 0.00403 | HV
679-AL1/86-ST1A 380.0 | 14.6 | 0.042 | 0.25 | 1.15 | ol | 679 | 0.00403 | HV

## trafo_std_types
| i0_percent | pfe_kw | vkr_percent | sn_mva | vn_lv_kv | vn_hv_kv | vk_percent | shift_degree | vector_group | tap_side | tap_neutral | tap_min | tap_max | tap_step_degree | tap_step_percent | tap_phase_shifter
160 MVA 380/110 kV | 0.06 | 60 | 0.25 | 160 | 110 | 380 | 12.2 | 0 | Yy0 | hv | 0 | -9 | 9 | 0 | 1.5 | FALSE
100 MVA 220/110 kV | 0.06 | 55 | 0.26 | 100 | 110 | 220 | 12 | 0 | Yy0 | hv | 0 | -9 | 9 | 0 | 1.5 | FALSE
63 MVA 110/20 kV | 0.04 | 22 | 0.32 | 63 | 20 | 110 | 18 | 150 | YNd5 | hv | 0 | -9 | 9 | 0 | 1.5 | FALSE
40 MVA 110/20 kV | 0.05 | 18 | 0.34 | 40 | 20 | 110 | 16.2 | 150 | YNd5 | hv | 0 | -9 | 9 | 0 | 1.5 | FALSE
25 MVA 110/20 kV | 0.07 | 14 | 0.41 | 25 | 20 | 110 | 12 | 150 | YNd5 | hv | 0 | -9 | 9 | 0 | 1.5 | FALSE
63 MVA 110/10 kV | 0.04 | 22 | 0.32 | 63 | 10 | 110 | 18 | 150 | YNd5 | hv | 0 | -9 | 9 | 0 | 1.5 | FALSE
40 MVA 110/10 kV | 0.05 | 18 | 0.34 | 40 | 10 | 110 | 16.2 | 150 | YNd5 | hv | 0 | -9 | 9 | 0 | 1.5 | FALSE
25 MVA 110/10 kV | 0.07 | 14 | 0.41 | 25 | 10 | 110 | 12 | 150 | YNd5 | hv | 0 | -9 | 9 | 0 | 1.5 | FALSE
0.25 MVA 20/0.4 kV | 0.32 | 0.8 | 1.44 | 0.25 | 0.4 | 20 | 6 | 150 | Yzn5 | hv | 0 | -2 | 2 | 0 | 2.5 | FALSE
0.4 MVA 20/0.4 kV | 0.3375 | 1.35 | 1.425 | 0.4 | 0.4 | 20 | 6 | 150 | Dyn5 | hv | 0 | -2 | 2 | 0 | 2.5 | FALSE
0.63 MVA 20/0.4 kV | 0.2619 | 1.65 | 1.206 | 0.63 | 0.4 | 20 | 6 | 150 | Dyn5 | hv | 0 | -2 | 2 | 0 | 2.5 | FALSE
0.25 MVA 10/0.4 kV | 0.24 | 0.6 | 1.2 | 0.25 | 0.4 | 10 | 4 | 150 | Dyn5 | hv | 0 | -2 | 2 | 0 | 2.5 | FALSE
0.4 MVA 10/0.4 kV | 0.2375 | 0.95 | 1.325 | 0.4 | 0.4 | 10 | 4 | 150 | Dyn5 | hv | 0 | -2 | 2 | 0 | 2.5 | FALSE
0.63 MVA 10/0.4 kV | 0.1873 | 1.18 | 1.0794 | 0.63 | 0.4 | 10 | 4 | 150 | Dyn5 | hv | 0 | -2 | 2 | 0 | 2.5 | FALSE

## trafo3w_std_types
| sn_hv_mva | sn_mv_mva | sn_lv_mva | vn_hv_kv | vn_mv_kv | vn_lv_kv | vk_hv_percent | vk_mv_percent | vk_lv_percent | vkr_hv_percent | vkr_mv_percent | vkr_lv_percent | pfe_kw | i0_percent | shift_mv_degree | shift_lv_degree | vector_group | tap_side | tap_neutral | tap_min | tap_max | tap_step_percent
63/25/38 MVA 110/20/10 kV | 63 | 25 | 38 | 110 | 20 | 10 | 10.4 | 10.4 | 10.4 | 0.28 | 0.32 | 0.35 | 35 | 0.89 | 0 | 0 | YN0yn0yn0 | hv | 0 | -10 | 10 | 1.2
63/25/38 MVA 110/10/10 kV | 63 | 25 | 38 | 110 | 10 | 10 | 10.4 | 10.4 | 10.4 | 0.28 | 0.32 | 0.35 | 35 | 0.89 | 0 | 0 | YN0yn0yn0 | hv | 0 | -10 | 10 | 1.2

## fuse_std_types
| fuse_type | i_rated_a | t_avg | t_min | t_total | x_avg | x_min | x_total
HV 100A | HV 100A | 100 | 0 | [10.0, 3.64, 0.854, 0.281, 0.1, 0.0531, 0.022, 0.01] | [10.0, 4.267, 1.21, 0.403, 0.1, 0.058, 0.022, 0.01] | 0 | [300.0, 350.0, 450.0, 550.0, 700.0, 850.0, 1200.0, 1752.0] | [600.0, 700.0, 900.0, 1150.0, 1665.0, 2000.0, 3000.0, 4313.0]
HV 10A | HV 10A | 10 | 0 | [10.0, 1675.0, 0.344, 0.156, 0.1, 0.0417, 0.0171, 0.01] | [10.0, 1.3, 0.3, 0.155, 0.1, 0.0555, 0.023, 0.01] | 0 | [30.0, 32.0, 35.0, 37.0, 39.0, 50.0, 70.0, 88.0] | [60.0, 70.0, 80.0, 87.0, 94.0, 110.0, 150.0, 216.0]
HV 125A | HV 125A | 125 | 0 | [10.0, 1.82, 0.344, 0.1, 0.0467, 0.0269, 0.01] | [10.0, 2.478, 0.426, 0.1, 0.0427, 0.0211, 0.01] | 0 | [375.0, 500.0, 700.0, 925.0, 1200.0, 1500.0, 2341.0] | [750.0, 1000.0, 1500.0, 2200.0, 3000.0, 4000.0, 5765.0]
HV 160A | HV 160A | 160 | 0 | [10.0, 4.15, 1.03, 0.198, 0.1, 0.051, 0.0172, 0.01] | [10.0, 2.3, 0.734, 0.274, 0.1, 0.046, 0.0177, 0.01] | 0 | [480.0, 550.0, 700.0, 1000.0, 1260.0, 1600.0, 2500.0, 3227.0] | [960.0, 1300.0, 1700.0, 2200.0, 2996.0, 4000.0, 6000.0, 7946.0]
HV 16A | HV 16A | 16 | 0 | [10.0, 0.352, 0.164, 0.1, 0.0649, 0.0342, 0.01] | [10.0, 2.34, 0.722, 0.181, 0.1, 0.055, 0.0296, 0.01] | 0 | [48.0, 60.0, 65.0, 71.0, 80.0, 100.0, 162.0] | [96.0, 110.0, 125.0, 150.0, 168.0, 200.0, 250.0, 398.0]
HV 200A | HV 200A | 200 | 0 | [10.0, 4.267, 1.21, 0.403, 0.1, 0.058, 0.022, 0.01] | [10.0, 3.73, 1.654, 0.328, 0.1, 0.0531, 0.019, 0.01] | 0 | [600.0, 700.0, 900.0, 1150.0, 1665.0, 2000.0, 3000.0, 4313.0] | [1200.0, 1500.0, 1800.0, 2700.0, 3960.0, 5000.0, 7500.0, 10620.0]
HV 20A | HV 20A | 20 | 0 | [10.0, 1.3, 0.3, 0.155, 0.1, 0.0555, 0.023, 0.01] | [10.0, 1.3, 0.161, 0.1, 0.0611, 0.0399, 0.0141, 0.01] | 0 | [60.0, 70.0, 80.0, 87.0, 94.0, 110.0, 150.0, 216.0] | [120.0, 150.0, 200.0, 223.0, 260.0, 300.0, 450.0, 532.0]
HV 25A | HV 25A | 25 | 0 | [10.0, 2.512, 0.833, 0.299, 0.1, 0.0372, 0.0223, 0.01] | [10.0, 3.125, 0.597, 0.198, 0.1, 0.0378, 0.022, 0.01] | 0 | [75.0, 82.0, 90.0, 100.0, 124.0, 170.0, 200.0, 289.0] | [150.0, 170.0, 210.0, 250.0, 294.0, 400.0, 500.0, 711.0]
HV 31.5A | HV 31.5A | 31.5 | 0 | [10.0, 2.34, 0.722, 0.181, 0.1, 0.055, 0.0296, 0.01] | [10.0, 2.84, 0.368, 0.164, 0.1, 0.0621, 0.0378, 0.0195, 0.01] | 0 | [95.0, 110.0, 125.0, 150.0, 165.0, 200.0, 250.0, 390.0] | [189.0, 220.0, 300.0, 350.0, 393.0, 450.0, 530.0, 700.0, 960.0]
HV 40A | HV 40A | 40 | 0 | [10.0, 1.3, 0.161, 0.1, 0.0611, 0.0399, 0.0141, 0.01] | [10.0, 2.05, 0.369, 0.198, 0.1, 0.051, 0.0298, 0.01] | 0 | [120.0, 150.0, 200.0, 223.0, 260.0, 300.0, 450.0, 532.0] | [240.0, 300.0, 400.0, 450.0, 530.0, 650.0, 800.0, 1311.0]
HV 50A | HV 50A | 50 | 0 | [10.0, 3.215, 0.597, 0.198, 0.1, 0.0378, 0.022, 0.01] | [10.0, 3.64, 0.854, 0.281, 0.1, 0.0531, 0.022, 0.01] | 0 | [150.0, 170.0, 210.0, 250.0, 294.0, 400.0, 500.0, 711.0] | [300.0, 350.0, 450.0, 550.0, 700.0, 850.0, 1200.0, 1752.0]
HV 6.3A | HV 6.3A | 6.3 | 0 | [10.0, 1.39, 0.344, 0.168, 0.1, 0.056, 0.0263, 0.01] | [10.0, 1.711, 0.516, 0.198, 0.1, 0.0634, 0.0303, 0.01] | 0 | [19.0, 19.5, 20.4, 20.8, 22.0, 25.0, 32.0, 48.0] | [38.0, 40.0, 43.0, 48.0, 53.0, 60.0, 75.0, 118.0]
HV 63A | HV 63A | 63 | 0 | [10.0, 2.84, 0.368, 0.164, 0.1, 0.0621, 0.0378, 0.0195, 0.01] | [10.0, 1.82, 0.344, 0.1, 0.0467, 0.0269, 0.01] | 0 | [189.0, 220.0, 300.0, 350.0, 393.0, 450.0, 530.0, 700.0, 961.0] | [378.0, 500.0, 700.0, 934.0, 1200.0, 1500.0, 2366.0]
HV 80A | HV 80A | 80 | 0 | [10.0, 2.05, 0.369, 0.198, 0.1, 0.051, 0.0298, 0.01] | [10.0, 4.15, 1.03, 0.198, 0.1, 0.051, 0.0172, 0.01] | 0 | [240.0, 300.0, 400.0, 450.0, 530.0, 650.0, 800.0, 1311.0] | [480.0, 550.0, 700.0, 1000.0, 1260.0, 1600.0, 2500.0, 3227.0]
Siemens NH-1-100 | Siemens NH-1-100 | 100 | [5400.0, 2000.0, 400.0, 20.0, 1.0, 0.2, 0.012, 0.004] | 0 | 0 | [150.0, 190.0, 250.0, 430.0, 900.0, 1250.0, 2700.0, 3600.0] | 0 | 0
Siemens NH-1-125 | Siemens NH-1-125 | 125 | [4800.0, 120.0, 7.0, 0.1, 0.004] | 0 | 0 | [180.0, 400.0, 740.0, 2000.0, 4250.0] | 0 | 0
Siemens NH-1-16 | Siemens NH-1-16 | 16 | [4000.0, 400.0, 2.0, 0.1, 0.04, 0.01] | 0 | 0 | [26.0, 35.0, 75.0, 150.0, 200.0, 300.0] | 0 | 0
Siemens NH-1-160 | Siemens NH-1-160 | 160 | [4800.0, 120.0, 7.0, 0.1, 0.004] | 0 | 0 | [210.0, 500.0, 900.0, 2300.0, 5000.0] | 0 | 0
Siemens NH-1-25 | Siemens NH-1-25 | 25 | [4000.0, 1000.0, 10.0, 0.2, 0.02, 0.01] | 0 | 0 | [40.0, 50.0, 100.0, 210.0, 400.0, 500.0] | 0 | 0
Siemens NH-1-50 | Siemens NH-1-50 | 50 | [4000.0, 40.0, 4.0, 1.0, 0.02, 0.01] | 0 | 0 | [86.0, 200.0, 300.0, 400.0, 1000.0, 1280.0] | 0 | 0
Siemens NH-1-63 | Siemens NH-1-63 | 63 | [4000.0, 100.0, 10.0, 2.0, 0.04, 0.01] | 0 | 0 | [100.0, 200.0, 300.0, 400.0, 1000.0, 1500.0] | 0 | 0
Siemens NH-1-80 | Siemens NH-1-80 | 80 | [4800.0, 120.0, 7.0, 0.1, 0.01] | 0 | 0 | [150.58, 250.0, 450.0, 1150.0, 2470.0] | 0 | 0
Siemens NH-2-1000 | Siemens NH-2-1000 | 1000 | [4800.0, 120.0, 7.0, 0.1, 0.004] | 0 | 0 | [1900.0, 3500.0, 8400.0, 24000.0, 52000.0] | 0 | 0
Siemens NH-2-200 | Siemens NH-2-200 | 200 | [4800.0, 120.0, 7.0, 0.1, 0.004] | 0 | 0 | [280.0, 650.0, 1200.0, 3000.0, 7000.0] | 0 | 0
Siemens NH-2-224 | Siemens NH-2-224 | 224 | [4800.0, 120.0, 7.0, 0.2, 0.04, 0.004] | 0 | 0 | [400.0, 750.0, 1453.0, 3025.0, 4315.0, 7600.0] | 0 | 0
Siemens NH-2-250 | Siemens NH-2-250 | 250 | [4800.0, 120.0, 7.0, 0.1, 0.004] | 0 | 0 | [450.0, 800.0, 1650.0, 4000.0, 8500.0] | 0 | 0
Siemens NH-2-315 | Siemens NH-2-315 | 315 | [4800.0, 120.0, 7.0, 0.1, 0.004] | 0 | 0 | [550.0, 920.0, 1900.0, 5000.0, 11000.0] | 0 | 0
Siemens NH-2-355 | Siemens NH-2-355 | 355 | [4800.0, 120.0, 6.0, 0.1, 0.004] | 0 | 0 | [650.0, 1116.27, 2350.0, 5840.0, 12790.0] | 0 | 0
Siemens NH-2-400 | Siemens NH-2-400 | 400 | [4800.0, 120.0, 7.0, 0.1, 0.004] | 0 | 0 | [720.0, 1350.0, 2800.0, 6500.0, 15000.0] | 0 | 0
Siemens NH-2-425 | Siemens NH-2-425 | 425 | [4800.0, 120.0, 7.0, 0.1, 0.004] | 0 | 0 | [850.0, 1500.0, 3050.0, 7500.0, 16500.0] | 0 | 0
Siemens NH-2-630 | Siemens NH-2-630 | 630 | [4800.0, 120.0, 7.0, 0.1, 0.004] | 0 | 0 | [1200.0, 2000.0, 4800.0, 12000.0, 26000.0] | 0 | 0

## dtypes
| element | column | dtype
0 | bus | name | object
1 | bus | vn_kv | float64
2 | bus | type | object
3 | bus | zone | object
4 | bus | in_service | bool
5 | load | name | object
6 | load | bus | uint32
7 | load | p_mw | float64
8 | load | q_mvar | float64
9 | load | const_z_percent | float64
10 | load | const_i_percent | float64
11 | load | sn_mva | float64
12 | load | scaling | float64
13 | load | in_service | bool
14 | load | type | object
15 | ext_grid | name | object
16 | ext_grid | bus | uint32
17 | ext_grid | vm_pu | float64
18 | ext_grid | va_degree | float64
19 | ext_grid | slack_weight | float64
20 | ext_grid | in_service | bool
21 | line | name | object
22 | line | std_type | object
23 | line | from_bus | uint32
24 | line | to_bus | uint32
25 | line | length_km | float64
26 | line | r_ohm_per_km | float64
27 | line | x_ohm_per_km | float64
28 | line | c_nf_per_km | float64
29 | line | g_us_per_km | float64
30 | line | max_i_ka | float64
31 | line | df | float64
32 | line | parallel | uint32
33 | line | type | object
34 | line | in_service | bool
35 | trafo | name | object
36 | trafo | std_type | object
37 | trafo | hv_bus | uint32
38 | trafo | lv_bus | uint32
39 | trafo | sn_mva | float64
40 | trafo | vn_hv_kv | float64
41 | trafo | vn_lv_kv | float64
42 | trafo | vk_percent | float64
43 | trafo | vkr_percent | float64
44 | trafo | pfe_kw | float64
45 | trafo | i0_percent | float64
46 | trafo | shift_degree | float64
47 | trafo | tap_side | object
48 | trafo | tap_neutral | int32
49 | trafo | tap_min | int32
50 | trafo | tap_max | int32
51 | trafo | tap_step_percent | float64
52 | trafo | tap_step_degree | float64
53 | trafo | tap_pos | int32
54 | trafo | tap_phase_shifter | bool
55 | trafo | parallel | uint32
56 | trafo | df | float64
57 | trafo | in_service | bool
58 | line_geodata | coords | object
59 | bus_geodata | x | float64
60 | bus_geodata | y | float64
61 | bus_geodata | coords | object

## parameters
| version | format_version | converged | OPF_converged | name | f_hz | sn_mva
0 | 2.14.6 | 2.14.0 | FALSE | FALSE |  | 50 | 1