## bus
| name | vn_kv | type | zone | in_service
0 | bus_LV_3105-16_0_3_node_0 | 0.4 | n |  | TRUE
1 | bus_LV_3105-16_0_3_node_1 | 0.4 | n |  | TRUE
2 | bus_LV_3105-16_0_3_node_2 | 0.4 | n |  | TRUE
3 | bus_LV_3105-16_0_3_node_3 | 0.4 | n |  | TRUE
4 | bus_LV_3105-16_0_3_node_4 | 0.4 | n |  | TRUE
5 | bus_LV_3105-16_0_3_node_45 | 0.4 | n |  | TRUE
6 | bus_LV_3105-16_0_3_node_46 | 0.4 | n |  | TRUE
7 | bus_LV_3105-16_0_3_node_5 | 0.4 | n |  | TRUE
8 | bus_LV_3105-16_0_3_node_44 | 0.4 | n |  | TRUE
9 | bus_LV_3105-16_0_3_node_47 | 0.4 | n |  | TRUE
10 | bus_LV_3105-16_0_3_node_6 | 0.4 | n |  | TRUE
11 | bus_LV_3105-16_0_3_node_51 | 0.4 | n |  | TRUE
12 | bus_LV_3105-16_0_3_node_7 | 0.4 | n |  | TRUE
13 | bus_LV_3105-16_0_3_node_8 | 0.4 | n |  | TRUE
14 | bus_LV_3105-16_0_3_node_9 | 0.4 | n |  | TRUE
15 | bus_LV_3105-16_0_3_node_11 | 0.4 | n |  | TRUE
16 | bus_LV_3105-16_0_3_node_13 | 0.4 | n |  | TRUE
17 | bus_LV_3105-16_0_3_node_14 | 0.4 | n |  | TRUE
18 | bus_LV_3105-16_0_3_node_38 | 0.4 | n |  | TRUE
19 | bus_LV_3105-16_0_3_node_12 | 0.4 | n |  | TRUE
20 | bus_LV_3105-16_0_3_node_36 | 0.4 | n |  | TRUE
21 | bus_LV_3105-16_0_3_node_35 | 0.4 | n |  | TRUE
22 | bus_LV_3105-16_0_3_node_34 | 0.4 | n |  | TRUE
23 | bus_LV_3105-16_0_3_node_17 | 0.4 | n |  | TRUE
24 | bus_LV_3105-16_0_3_node_15 | 0.4 | n |  | TRUE
25 | bus_LV_3105-16_0_3_node_37 | 0.4 | n |  | TRUE
26 | bus_LV_3105-16_0_3_node_43 | 0.4 | n |  | TRUE
27 | bus_LV_3105-16_0_3_node_28 | 0.4 | n |  | TRUE
28 | bus_LV_3105-16_0_3_node_33 | 0.4 | n |  | TRUE
29 | bus_LV_3105-16_0_3_node_32 | 0.4 | n |  | TRUE
30 | bus_LV_3105-16_0_3_node_20 | 0.4 | n |  | TRUE
31 | bus_LV_3105-16_0_3_node_18 | 0.4 | n |  | TRUE
32 | bus_LV_3105-16_0_3_node_16 | 0.4 | n |  | TRUE
33 | bus_LV_3105-16_0_3_node_23 | 0.4 | n |  | TRUE
34 | bus_LV_3105-16_0_3_node_21 | 0.4 | n |  | TRUE
35 | bus_LV_3105-16_0_3_node_19 | 0.4 | n |  | TRUE
36 | bus_LV_3105-16_0_3_node_50 | 0.4 | n |  | TRUE
37 | bus_LV_3105-16_0_3_node_22 | 0.4 | n |  | TRUE
38 | bus_LV_3105-16_0_3_node_24 | 0.4 | n |  | TRUE
39 | bus_LV_3105-16_0_3_node_25 | 0.4 | n |  | TRUE
40 | bus_LV_3105-16_0_3_node_26 | 0.4 | n |  | TRUE
41 | bus_LV_3105-16_0_3_node_27 | 0.4 | n |  | TRUE
42 | bus_LV_3105-16_0_3_node_31 | 0.4 | n |  | TRUE
43 | bus_LV_3105-16_0_3_node_30 | 0.4 | n |  | TRUE
44 | bus_LV_3105-16_0_3_node_29 | 0.4 | n |  | TRUE
45 | bus_LV_3105-16_0_3_node_52 | 0.4 | n |  | TRUE
46 | bus_LV_3105-16_0_3_node_53 | 0.4 | n |  | TRUE
47 | bus_LV_3105-16_0_3_node_49 | 0.4 | n |  | TRUE
48 | bus_LV_3105-16_0_3_node_48 | 0.4 | n |  | TRUE
49 | bus_LV_3105-16_0_3_node_42 | 0.4 | n |  | TRUE
50 | bus_LV_3105-16_0_3_node_39 | 0.4 | n |  | TRUE
51 | bus_LV_3105-16_0_3_node_40 | 0.4 | n |  | TRUE
52 | bus_LV_3105-16_0_3_node_41 | 0.4 | n |  | TRUE
53 | bus_MV_0_node_42 | 20 | n |  | TRUE

## load
| name | bus | p_mw | q_mvar | const_z_percent | const_i_percent | sn_mva | scaling | in_service | type
0 | LV_3105-16_0_3_load_0 | 0 | 0.00067033 | 0.000168 | 0 | 0 |  | 1 | TRUE | wye
1 | LV_3105-16_0_3_load_1 | 1 | 0.00035636 | 8.9312e-05 | 0 | 0 |  | 1 | TRUE | wye
2 | LV_3105-16_0_3_load_4 | 4 | 0.00074335 | 0.0001863 | 0 | 0 |  | 1 | TRUE | wye
3 | LV_3105-16_0_3_load_45 | 5 | 0.00059464 | 0.00014903 | 0 | 0 |  | 1 | TRUE | wye
4 | LV_3105-16_0_3_load_46 | 6 | 0.0014503 | 0.00036347 | 0 | 0 |  | 1 | TRUE | wye
5 | LV_3105-16_0_3_load_44 | 8 | 0.0003301 | 8.273e-05 | 0 | 0 |  | 1 | TRUE | wye
6 | LV_3105-16_0_3_load_47 | 9 | 0.00043054 | 0.0001079 | 0 | 0 |  | 1 | TRUE | wye
7 | LV_3105-16_0_3_load_51 | 11 | 0.0010202 | 0.00025568 | 0 | 0 |  | 1 | TRUE | wye
8 | LV_3105-16_0_3_load_7 | 12 | 0.00090239 | 0.00022616 | 0 | 0 |  | 1 | TRUE | wye
9 | LV_3105-16_0_3_load_14 | 17 | 0.00052863 | 0.00013249 | 0 | 0 |  | 1 | TRUE | wye
10 | LV_3105-16_0_3_load_38 | 18 | 0.00044784 | 0.00011224 | 0 | 0 |  | 1 | TRUE | wye
11 | LV_3105-16_0_3_load_36 | 20 | 0.0012376 | 0.00031018 | 0 | 0 |  | 1 | TRUE | wye
12 | LV_3105-16_0_3_load_34 | 22 | 0.00024456 | 6.1293e-05 | 0 | 0 |  | 1 | TRUE | wye
13 | LV_3105-16_0_3_load_15 | 24 | 0.00038924 | 9.7554e-05 | 0 | 0 |  | 1 | TRUE | wye
14 | LV_3105-16_0_3_load_37 | 25 | 0.00093852 | 0.00023521 | 0 | 0 |  | 1 | TRUE | wye
15 | LV_3105-16_0_3_load_43 | 26 | 0.00030749 | 7.7065e-05 | 0 | 0 |  | 1 | TRUE | wye
16 | LV_3105-16_0_3_load_32 | 29 | 0.00052973 | 0.00013276 | 0 | 0 |  | 1 | TRUE | wye
17 | LV_3105-16_0_3_load_18 | 31 | 0.00019427 | 4.8689e-05 | 0 | 0 |  | 1 | TRUE | wye
18 | LV_3105-16_0_3_load_16 | 32 | 0.00050462 | 0.00012647 | 0 | 0 |  | 1 | TRUE | wye
19 | LV_3105-16_0_3_load_21 | 34 | 0.00041946 | 0.00010513 | 0 | 0 |  | 1 | TRUE | wye
20 | LV_3105-16_0_3_load_19 | 35 | 0.00052173 | 0.00013076 | 0 | 0 |  | 1 | TRUE | wye
21 | LV_3105-16_0_3_load_50 | 36 | 0.00042268 | 0.00010593 | 0 | 0 |  | 1 | TRUE | wye
22 | LV_3105-16_0_3_load_22 | 37 | 0.0002371 | 5.9422e-05 | 0 | 0 |  | 1 | TRUE | wye
23 | LV_3105-16_0_3_load_24 | 38 | 0.00080059 | 0.00020065 | 0 | 0 |  | 1 | TRUE | wye
24 | LV_3105-16_0_3_load_30 | 43 | 0.00041056 | 0.00010289 | 0 | 0 |  | 1 | TRUE | wye
25 | LV_3105-16_0_3_load_52 | 45 | 0.00069243 | 0.00017354 | 0 | 0 |  | 1 | TRUE | wye
26 | LV_3105-16_0_3_load_53 | 46 | 0.0002 | 5.0125e-05 | 0 | 0 |  | 1 | TRUE | wye
27 | LV_3105-16_0_3_load_49 | 47 | 0.00090054 | 0.0002257 | 0 | 0 |  | 1 | TRUE | wye
28 | LV_3105-16_0_3_load_42 | 49 | 0.0010771 | 0.00026994 | 0 | 0 |  | 1 | TRUE | wye
29 | LV_3105-16_0_3_load_39 | 50 | 0.0006996 | 0.00017534 | 0 | 0 |  | 1 | TRUE | wye
30 | LV_3105-16_0_3_load_41 | 52 | 0.0003333 | 8.3534e-05 | 0 | 0 |  | 1 | TRUE | wye

## ext_grid
| name | bus | vm_pu | va_degree | slack_weight | in_service
0 |  | 49 | 1 | 0 | 1 | TRUE

## line
| name | std_type | from_bus | to_bus | length_km | r_ohm_per_km | x_ohm_per_km | c_nf_per_km | g_us_per_km | max_i_ka | df | parallel | type | in_service
0 | LV_3105-16_0_3_line_0 | NAYY 4x150 SE | 0 | 1 | 0.0090707 | 0.208 | 0.08 | 261 | 0 | 0.27 | 1 | 1 | cs | TRUE
1 | LV_3105-16_0_3_line_1 | NAYY 4x150 SE | 0 | 2 | 0.3934 | 0.208 | 0.08 | 261 | 0 | 0.27 | 1 | 1 | cs | TRUE
2 | LV_3105-16_0_3_line_2 | NAYY 4x150 SE | 2 | 3 | 0.48774 | 0.208 | 0.08 | 261 | 0 | 0.27 | 1 | 1 | cs | TRUE
3 | LV_3105-16_0_3_line_3 | NAYY 4x150 SE | 2 | 4 | 0.12702 | 0.208 | 0.08 | 261 | 0 | 0.27 | 1 | 1 | cs | TRUE
4 | LV_3105-16_0_3_line_4 | NAYY 4x150 SE | 3 | 5 | 0.8165 | 0.208 | 0.08 | 261 | 0 | 0.27 | 1 | 1 | cs | TRUE
5 | LV_3105-16_0_3_line_5 | NAYY 4x150 SE | 3 | 6 | 0.43931 | 0.208 | 0.08 | 261 | 0 | 0.27 | 1 | 1 | cs | TRUE
6 | LV_3105-16_0_3_line_6 | NAYY 4x150 SE | 4 | 7 | 0.43843 | 0.208 | 0.08 | 261 | 0 | 0.27 | 1 | 1 | cs | TRUE
7 | LV_3105-16_0_3_line_7 | NAYY 4x150 SE | 5 | 8 | 0.020381 | 0.208 | 0.08 | 261 | 0 | 0.27 | 1 | 1 | cs | TRUE
8 | LV_3105-16_0_3_line_8 | NAYY 4x150 SE | 6 | 9 | 0.0016275 | 0.208 | 0.08 | 261 | 0 | 0.27 | 1 | 1 | cs | TRUE
9 | LV_3105-16_0_3_line_9 | NAYY 4x150 SE | 7 | 10 | 0.30715 | 0.208 | 0.08 | 261 | 0 | 0.27 | 1 | 1 | cs | TRUE
10 | LV_3105-16_0_3_line_10 | NAYY 4x150 SE | 8 | 49 | 0.59272 | 0.208 | 0.08 | 261 | 0 | 0.27 | 1 | 1 | cs | TRUE
11 | LV_3105-16_0_3_line_11 | NAYY 4x150 SE | 9 | 48 | 0.2861 | 0.208 | 0.08 | 261 | 0 | 0.27 | 1 | 1 | cs | TRUE
12 | LV_3105-16_0_3_line_12 | NAYY 4x150 SE | 10 | 11 | 0.29577 | 0.208 | 0.08 | 261 | 0 | 0.27 | 1 | 1 | cs | TRUE
13 | LV_3105-16_0_3_line_13 | NAYY 4x150 SE | 12 | 13 | 0.45443 | 0.208 | 0.08 | 261 | 0 | 0.27 | 1 | 1 | cs | TRUE
14 | LV_3105-16_0_3_line_14 | NAYY 4x150 SE | 12 | 14 | 0.011487 | 0.208 | 0.08 | 261 | 0 | 0.27 | 1 | 1 | cs | TRUE
15 | LV_3105-16_0_3_line_15 | NAYY 4x150 SE | 13 | 15 | 1.3599 | 0.208 | 0.08 | 261 | 0 | 0.27 | 1 | 1 | cs | TRUE
16 | LV_3105-16_0_3_line_16 | NAYY 4x150 SE | 13 | 16 | 0.056388 | 0.208 | 0.08 | 261 | 0 | 0.27 | 1 | 1 | cs | TRUE
17 | LV_3105-16_0_3_line_17 | NAYY 4x150 SE | 14 | 17 | 0.019917 | 0.208 | 0.08 | 261 | 0 | 0.27 | 1 | 1 | cs | TRUE
18 | LV_3105-16_0_3_line_18 | NAYY 4x150 SE | 15 | 18 | 0.68084 | 0.208 | 0.08 | 261 | 0 | 0.27 | 1 | 1 | cs | TRUE
19 | LV_3105-16_0_3_line_19 | NAYY 4x150 SE | 16 | 23 | 0.56859 | 0.208 | 0.08 | 261 | 0 | 0.27 | 1 | 1 | cs | TRUE
20 | LV_3105-16_0_3_line_20 | NAYY 4x150 SE | 16 | 24 | 0.11004 | 0.208 | 0.08 | 261 | 0 | 0.27 | 1 | 1 | cs | TRUE
21 | LV_3105-16_0_3_line_21 | NAYY 4x150 SE | 18 | 25 | 0.0094209 | 0.208 | 0.08 | 261 | 0 | 0.27 | 1 | 1 | cs | TRUE
22 | LV_3105-16_0_3_line_22 | NAYY 4x150 SE | 19 | 20 | 0.035925 | 0.208 | 0.08 | 261 | 0 | 0.27 | 1 | 1 | cs | TRUE
23 | LV_3105-16_0_3_line_23 | NAYY 4x150 SE | 19 | 21 | 0.42406 | 0.208 | 0.08 | 261 | 0 | 0.27 | 1 | 1 | cs | TRUE
24 | LV_3105-16_0_3_line_24 | NAYY 4x150 SE | 19 | 22 | 0.061484 | 0.208 | 0.08 | 261 | 0 | 0.27 | 1 | 1 | cs | TRUE
25 | LV_3105-16_0_3_line_25 | NAYY 4x150 SE | 20 | 25 | 0.10876 | 0.208 | 0.08 | 261 | 0 | 0.27 | 1 | 1 | cs | TRUE
26 | LV_3105-16_0_3_line_26 | NAYY 4x150 SE | 21 | 26 | 0.78593 | 0.208 | 0.08 | 261 | 0 | 0.27 | 1 | 2 | cs | TRUE
27 | LV_3105-16_0_3_line_27 | NAYY 4x150 SE | 21 | 27 | 0.76516 | 0.208 | 0.08 | 261 | 0 | 0.27 | 1 | 1 | cs | TRUE
28 | LV_3105-16_0_3_line_28 | NAYY 4x150 SE | 22 | 28 | 0.0063873 | 0.208 | 0.08 | 261 | 0 | 0.27 | 1 | 1 | cs | TRUE
29 | LV_3105-16_0_3_line_29 | NAYY 4x150 SE | 23 | 30 | 0.65278 | 0.208 | 0.08 | 261 | 0 | 0.27 | 1 | 1 | cs | TRUE
30 | LV_3105-16_0_3_line_30 | NAYY 4x150 SE | 23 | 31 | 0.018251 | 0.208 | 0.08 | 261 | 0 | 0.27 | 1 | 1 | cs | TRUE
31 | LV_3105-16_0_3_line_31 | NAYY 4x150 SE | 24 | 32 | 0.0040321 | 0.208 | 0.08 | 261 | 0 | 0.27 | 1 | 1 | cs | TRUE
32 | LV_3105-16_0_3_line_32 | NAYY 4x150 SE | 26 | 49 | 0.026654 | 0.208 | 0.08 | 261 | 0 | 0.27 | 1 | 2 | cs | TRUE
33 | LV_3105-16_0_3_line_33 | NAYY 4x150 SE | 27 | 44 | 0.29568 | 0.208 | 0.08 | 261 | 0 | 0.27 | 1 | 1 | cs | TRUE
34 | LV_3105-16_0_3_line_34 | NAYY 4x150 SE | 27 | 40 | 0.21206 | 0.208 | 0.08 | 261 | 0 | 0.27 | 1 | 1 | cs | TRUE
35 | LV_3105-16_0_3_line_35 | NAYY 4x150 SE | 28 | 29 | 0.22423 | 0.208 | 0.08 | 261 | 0 | 0.27 | 1 | 1 | cs | TRUE
36 | LV_3105-16_0_3_line_36 | NAYY 4x150 SE | 30 | 33 | 1.1007 | 0.208 | 0.08 | 261 | 0 | 0.27 | 1 | 1 | cs | TRUE
37 | LV_3105-16_0_3_line_37 | NAYY 4x150 SE | 30 | 34 | 0.14347 | 0.208 | 0.08 | 261 | 0 | 0.27 | 1 | 1 | cs | TRUE
38 | LV_3105-16_0_3_line_38 | NAYY 4x150 SE | 31 | 35 | 0.015386 | 0.208 | 0.08 | 261 | 0 | 0.27 | 1 | 1 | cs | TRUE
39 | LV_3105-16_0_3_line_39 | NAYY 4x150 SE | 33 | 36 | 0.25752 | 0.208 | 0.08 | 261 | 0 | 0.27 | 1 | 1 | cs | TRUE
40 | LV_3105-16_0_3_line_40 | NAYY 4x150 SE | 34 | 37 | 0.0049335 | 0.208 | 0.08 | 261 | 0 | 0.27 | 1 | 1 | cs | TRUE
41 | LV_3105-16_0_3_line_41 | NAYY 4x150 SE | 38 | 39 | 0.080517 | 0.208 | 0.08 | 261 | 0 | 0.27 | 1 | 1 | cs | TRUE
42 | LV_3105-16_0_3_line_42 | NAYY 4x150 SE | 38 | 40 | 0.060854 | 0.208 | 0.08 | 261 | 0 | 0.27 | 1 | 1 | cs | TRUE
43 | LV_3105-16_0_3_line_43 | NAYY 4x150 SE | 39 | 41 | 0.11463 | 0.208 | 0.08 | 261 | 0 | 0.27 | 1 | 1 | cs | TRUE
44 | LV_3105-16_0_3_line_44 | NAYY 4x150 SE | 41 | 42 | 0.012731 | 0.208 | 0.08 | 261 | 0 | 0.27 | 1 | 1 | cs | TRUE
45 | LV_3105-16_0_3_line_45 | NAYY 4x150 SE | 41 | 43 | 0.012419 | 0.208 | 0.08 | 261 | 0 | 0.27 | 1 | 1 | cs | TRUE
46 | LV_3105-16_0_3_line_46 | NAYY 4x150 SE | 42 | 46 | 0.00995 | 0.208 | 0.08 | 261 | 0 | 0.27 | 1 | 1 | cs | TRUE
47 | LV_3105-16_0_3_line_47 | NAYY 4x150 SE | 44 | 45 | 0.021258 | 0.208 | 0.08 | 261 | 0 | 0.27 | 1 | 1 | cs | TRUE
48 | LV_3105-16_0_3_line_48 | NAYY 4x150 SE | 47 | 48 | 0.11506 | 0.208 | 0.08 | 261 | 0 | 0.27 | 1 | 1 | cs | TRUE
49 | LV_3105-16_0_3_line_49 | NAYY 4x150 SE | 48 | 52 | 0.38513 | 0.208 | 0.08 | 261 | 0 | 0.27 | 1 | 1 | cs | TRUE
50 | LV_3105-16_0_3_line_50 | NAYY 4x150 SE | 50 | 51 | 0.01633 | 0.208 | 0.08 | 261 | 0 | 0.27 | 1 | 1 | cs | TRUE
51 | LV_3105-16_0_3_line_51 | NAYY 4x150 SE | 51 | 52 | 0.0087566 | 0.208 | 0.08 | 261 | 0 | 0.27 | 1 | 1 | cs | TRUE

## trafo
| name | std_type | hv_bus | lv_bus | sn_mva | vn_hv_kv | vn_lv_kv | vk_percent | vkr_percent | pfe_kw | i0_percent | shift_degree | tap_side | tap_neutral | tap_min | tap_max | tap_step_percent | tap_step_degree | tap_pos | tap_phase_shifter | parallel | df | in_service
0 | LV_3105-16_0_3_trafo_42 | 0.25 MVA 20/0.4 kV | 53 | 49 | 0.25 | 20 | 0.4 | 6 | 1.44 | 0.8 | 0.32 | 150 | hv | 0 | -2 | 2 | 2.5 | 0 | 0 | FALSE | 1 | 1 | TRUE

## line_geodata
| x0 | y0 | x1 | y1 | x2 | y2 | x3 | y3 | x4 | y4 | x5 | y5 | x6 | y6 | x7 | y7 | x8 | y8 | x9 | y9 | x10 | y10 | x11 | y11 | x12 | y12 | x13 | y13 | x14 | y14 | x15 | y15 | x16 | y16 | x17 | y17 | x18 | y18 | x19 | y19 | x20 | y20 | x21 | y21 | x22 | y22 | x23 | y23 | x24 | y24 | x25 | y25 | x26 | y26 | x27 | y27 | x28 | y28 | x29 | y29 | x30 | y30 | x31 | y31 | x32 | y32 | x33 | y33 | x34 | y34 | x35 | y35 | x36 | y36 | x37 | y37 | x38 | y38 | x39 | y39 | x40 | y40 | x41 | y41 | x42 | y42 | x43 | y43 | x44 | y44 | x45 | y45 | x46 | y46 | x47 | y47 | x48 | y48 | x49 | y49 | x50 | y50 | x51 | y51 | x52 | y52 | x53 | y53 | x54 | y54 | x55 | y55
0 | 2745709.7869 | 1237795.1362 | 2745705.0946 | 1237790.4808 | 2745703.8805 | 1237788.3404
1 | 2745800.6943 | 1238118.0924 | 2745808.2075 | 1238110.1807 | 2745810.8941 | 1238093.8651 | 2745805.8803 | 1238076.1369 | 2745798.902 | 1238062.5866 | 2745783.2096 | 1238042.3607 | 2745771.4338 | 1238018.9058 | 2745736.3236 | 1237967.0969 | 2745737.032 | 1237957.0496 | 2745745.8506 | 1237929.5854 | 2745781.6464 | 1237894.0315 | 2745776.0828 | 1237855.849 | 2745717.3012 | 1237802.5913 | 2745709.7869 | 1237795.1362
2 | 2745800.6943 | 1238118.0924 | 2745823.934 | 1238134.856 | 2745881.9912 | 1238158.6034 | 2745915.6722 | 1238148.7107 | 2745925.4951 | 1238146.9059 | 2745940.2975 | 1238149.1272 | 2745953.6857 | 1238149.4565 | 2745966.0024 | 1238145.6557 | 2745995.0939 | 1238127.2762 | 2746002.5984 | 1238120.3433 | 2746005.4469 | 1238119.924 | 2746022.4505 | 1238124.0458 | 2746036.9637 | 1238129.4076 | 2746043.3852 | 1238123.4267 | 2746052.7555 | 1238125.8704 | 2746067.3631 | 1238136.0056 | 2746076.4266 | 1238142.3009 | 2746093.489 | 1238150.4836 | 2746115.914 | 1238152.6595 | 2746118.1629 | 1238161.2227 | 2746125.9667 | 1238165.4964 | 2746135.6947 | 1238166.014 | 2746153.5815 | 1238172.9827 | 2746161.5476 | 1238178.3503 | 2746166.0237 | 1238188.6699 | 2746174.2961 | 1238193.8894 | 2746179.0398 | 1238199.8004 | 2746186.0042 | 1238207.4233 | 2746204.3675 | 1238215.6272 | 2746216.127 | 1238225.8372 | 2746227.0533 | 1238224.4049
3 | 2745800.6943 | 1238118.0924 | 2745784.7987 | 1238128.3226 | 2745761.894 | 1238136.7348 | 2745738.138 | 1238139.4431 | 2745724.6228 | 1238145.5171 | 2745719.509 | 1238156.2013 | 2745721.2415 | 1238171.024 | 2745729.012 | 1238187.5066
4 | 2746227.0533 | 1238224.4049 | 2746256.6053 | 1238273.9557 | 2746270.5102 | 1238283.707 | 2746284.4647 | 1238329.2035 | 2746285.3658 | 1238346.3747 | 2746295.9605 | 1238377.1083 | 2746330.8354 | 1238416.0698 | 2746345.6311 | 1238456.2712 | 2746346.3454 | 1238484.3812 | 2746357.7951 | 1238520.9302 | 2746360.1873 | 1238549.1261 | 2746372.217 | 1238570.7424 | 2746376.7386 | 1238590.5386 | 2746388.5602 | 1238614.4519 | 2746409.7171 | 1238641.565 | 2746435.0584 | 1238669.0039 | 2746450.2986 | 1238692.3678 | 2746466.4909 | 1238702.9101 | 2746473.9016 | 1238723.99 | 2746484.8091 | 1238736.1591 | 2746562.7821 | 1238788.4754 | 2746585.3466 | 1238793.1699 | 2746585.8789 | 1238810.221 | 2746600.1977 | 1238835.9202 | 2746644.4958 | 1238879.1561
5 | 2746227.0533 | 1238224.4049 | 2746225.4018 | 1238215.2559 | 2746230.5402 | 1238210.3668 | 2746237.4137 | 1238210.9254 | 2746278.6743 | 1238240.8133 | 2746295.6224 | 1238265.2754 | 2746311.8556 | 1238277.2863 | 2746324.1755 | 1238296.9856 | 2746353.4611 | 1238326.9124 | 2746365.9682 | 1238338.3978 | 2746387.5943 | 1238354.8236 | 2746400.7085 | 1238368.0812 | 2746413.0595 | 1238378.5286 | 2746433.3236 | 1238391.251 | 2746450.9808 | 1238416.9877 | 2746473.2691 | 1238435.9993 | 2746536.0876 | 1238480.9457 | 2746541.8541 | 1238478.8194 | 2746543.3845 | 1238475.9765
6 | 2745801.3447 | 1238609.0568 | 2745766.5205 | 1238529.4402 | 2745755.8016 | 1238470.0896 | 2745767.9946 | 1238403.2056 | 2745728.4913 | 1238254.8784 | 2745736.627 | 1238236.0943 | 2745729.8452 | 1238189.274 | 2745729.012 | 1238187.5066
7 | 2746644.4958 | 1238879.1561 | 2746652.6183 | 1238887.0837 | 2746660.3789 | 1238891.7026
8 | 2746543.3845 | 1238475.9765 | 2746544.1559 | 1238474.5435
9 | 2745901.8867 | 1238769.9287 | 2745868.6821 | 1238733.5019 | 2745879.3508 | 1238695.7183 | 2745882.3431 | 1238673.1267 | 2745862.8278 | 1238674.2706 | 2745849.1334 | 1238703.0717 | 2745830.1094 | 1238717.173 | 2745819.9564 | 1238700.7309 | 2745815.1311 | 1238665.8138 | 2745818.3021 | 1238635.9421 | 2745816.3439 | 1238616.4651 | 2745801.3447 | 1238609.0568
10 | 2747046.1024 | 1239278.9532 | 2747030.0998 | 1239264.4985 | 2747026.8975 | 1239257.8353 | 2747027.5735 | 1239238.5009 | 2747013.5983 | 1239219.2038 | 2747001.3215 | 1239213.8171 | 2746970.3328 | 1239209.8798 | 2746959.2986 | 1239205.347 | 2746933.2225 | 1239179.6558 | 2746922.3854 | 1239173.2707 | 2746907.477 | 1239160.4678 | 2746890.1224 | 1239150.496 | 2746847.108 | 1239087.2851 | 2746838.032 | 1239069.3553 | 2746818.1632 | 1239051.7923 | 2746790.3941 | 1239003.0277 | 2746764.049 | 1238935.5256 | 2746749.9078 | 1238929.9154 | 2746731.9416 | 1238937.901 | 2746713.7621 | 1238936.4616 | 2746687.6331 | 1238907.9232 | 2746660.3789 | 1238891.7026
11 | 2746688.2496 | 1238422.6042 | 2746684.5348 | 1238432.0433 | 2746678.6833 | 1238462.4044 | 2746670.9396 | 1238467.3621 | 2746650.9643 | 1238459.5172 | 2746634.4927 | 1238449.5458 | 2746621.243 | 1238438.4307 | 2746606.7332 | 1238428.3855 | 2746584.4953 | 1238421.4413 | 2746562.7878 | 1238423.3517 | 2746544.7933 | 1238418.6478 | 2746517.4811 | 1238417.9733 | 2746512.3627 | 1238424.1972 | 2746513.9586 | 1238431.8992 | 2746522.3508 | 1238449.7115 | 2746534.7182 | 1238461.3161 | 2746544.4479 | 1238474.0012 | 2746544.1559 | 1238474.5435
12 | 2745877.3227 | 1238481.1723 | 2745921.6072 | 1238674.5816 | 2745901.8867 | 1238769.9287
13 | 2746859.7586 | 1240107.938 | 2746866.9479 | 1240085.8732 | 2746864.6985 | 1240075.5748 | 2746846.0617 | 1240052.4035 | 2746831.1505 | 1240042.2476 | 2746815.7957 | 1240037.786 | 2746773.938 | 1240004.5204 | 2746753.2585 | 1239983.1562 | 2746735.2571 | 1239963.9381 | 2746713.0236 | 1239950.0203 | 2746698.5958 | 1239938.9647 | 2746697.6662 | 1239932.8027 | 2746693.6103 | 1239929.7553 | 2746690.5634 | 1239930.5807 | 2746689.855 | 1239923.123 | 2746684.5727 | 1239929.5874 | 2746684.0426 | 1239920.1211 | 2746671.3802 | 1239909.8766 | 2746652.8481 | 1239883.9506 | 2746615.4827 | 1239856.2022 | 2746575.0576 | 1239833.7612 | 2746570.1114 | 1239825.0978 | 2746562.9002 | 1239820.827 | 2746560.4896 | 1239817.7533
14 | 2746553.4009 | 1239808.7147 | 2746560.4896 | 1239817.7533
15 | 2746859.7586 | 1240107.938 | 2746897.4501 | 1240082.0799 | 2746906.3228 | 1240065.3729 | 2746916.5253 | 1240051.4903 | 2746921.2605 | 1240030.7662 | 2746928.9913 | 1240018.624 | 2746997.3308 | 1239983.4498 | 2747078.9116 | 1239956.2339 | 2747081.8961 | 1239938.0911 | 2747056.4895 | 1239912.1045 | 2747068.3524 | 1239896.2837 | 2747078.7182 | 1239887.7437 | 2747080.7209 | 1239873.8027 | 2747068.7074 | 1239853.8867 | 2747044.3432 | 1239844.1299 | 2747012.8164 | 1239841.8915 | 2747001.6895 | 1239835.955 | 2746988.1296 | 1239812.4754 | 2746996.3753 | 1239786.9004 | 2747006.2025 | 1239780.8604 | 2747016.7607 | 1239788.9849 | 2747027.2067 | 1239804.0797 | 2747039.9155 | 1239808.7765 | 2747054.0179 | 1239803.9546 | 2747069.7883 | 1239791.3669 | 2747094.1446 | 1239777.0349 | 2747136.4867 | 1239760.5688 | 2747155.0439 | 1239729.6001 | 2747116.8551 | 1239730.221 | 2747101.1477 | 1239724.6934 | 2747078.2191 | 1239710.4234 | 2747053.2979 | 1239683.737 | 2747039.9062 | 1239661.7073 | 2747031.4119 | 1239642.6572 | 2747003.1125 | 1239611.8169 | 2746964.7218 | 1239586.0429 | 2746934.0205 | 1239572.4149 | 2746928.3266 | 1239566.7577 | 2746917.2366 | 1239542.5054 | 2747000.7086 | 1239554.3156 | 2747080.7555 | 1239569.6675 | 2747099.7363 | 1239571.6729 | 2747115.9079 | 1239567.6476 | 2747152.7064 | 1239545.0275 | 2747177.2756 | 1239539.8539 | 2747208.2831 | 1239519.7818
16 | 2746821.7955 | 1240142.0305 | 2746827.3263 | 1240121.5484 | 2746859.7586 | 1240107.938
17 | 2746553.4009 | 1239808.7147 | 2746534.5745 | 1239802.2158
18 | 2747208.2831 | 1239519.7818 | 2747228.98 | 1239513.6226 | 2747255.8789 | 1239516.1141 | 2747274.4484 | 1239584.9827 | 2747299.795 | 1239627.4283 | 2747308.6147 | 1239659.2432 | 2747335.4239 | 1239684.2092 | 2747412.1943 | 1239711.6511 | 2747468.5764 | 1239740.133 | 2747498.8191 | 1239737.4373 | 2747535.1397 | 1239718.233 | 2747559.7264 | 1239733.636 | 2747572.1441 | 1239766.753 | 2747598.0492 | 1239780.8544 | 2747610.2928 | 1239796.3286 | 2747615.8247 | 1239810.8907 | 2747622.3332 | 1239823.6087 | 2747630.6421 | 1239834.214 | 2747641.4785 | 1239841.7682 | 2747696.9594 | 1239843.8094
19 | 2746821.7955 | 1240142.0305 | 2746823.1777 | 1240156.1888 | 2746830.0159 | 1240164.499 | 2746851.9723 | 1240179.1778 | 2746855.3008 | 1240187.7569 | 2746852.6389 | 1240200.5362 | 2746860.6561 | 1240207.6744 | 2746890.8451 | 1240208.2551 | 2746913.1068 | 1240214.8676 | 2746934.7344 | 1240219.2846 | 2746960.1004 | 1240231.3013 | 2746980.518 | 1240247.5996 | 2746995.6109 | 1240275.1209 | 2747014.686 | 1240285.4361 | 2747070.0542 | 1240329.0254 | 2747102.0398 | 1240350.7935 | 2747121.8246 | 1240361.4603 | 2747160.5775 | 1240386.1213 | 2747184.8009 | 1240398.0995 | 2747220.4514 | 1240405.6904 | 2747272.9973 | 1240435.4768
20 | 2746821.7955 | 1240142.0305 | 2746816.3666 | 1240148.6134 | 2746786.812 | 1240156.3231 | 2746773.94 | 1240153.3577 | 2746770.9239 | 1240154.7733 | 2746770.6514 | 1240159.0594 | 2746777.6433 | 1240164.5262 | 2746782.8055 | 1240184.0051 | 2746787.7633 | 1240191.568 | 2746794.7319 | 1240201.4084
21 | 2747696.9594 | 1239843.8094 | 2747706.3739 | 1239844.1558
22 | 2747840.3691 | 1239897.1017 | 2747807.3269 | 1239883.001
23 | 2747579.2698 | 1239623.2753 | 2747581.1523 | 1239665.6167 | 2747597.3164 | 1239686.8381 | 2747614.9627 | 1239709.3087 | 2747637.8082 | 1239718.9634 | 2747649.0721 | 1239743.3994 | 2747667.6461 | 1239751.9915 | 2747689.0729 | 1239745.3738 | 2747758.3216 | 1239804.0399 | 2747781.1148 | 1239822.7578 | 2747798.2754 | 1239849.1872 | 2747815.786 | 1239868.8524 | 2747850.5963 | 1239886.58 | 2747840.3691 | 1239897.1017
24 | 2747840.3691 | 1239897.1017 | 2747870.1341 | 1239911.7231 | 2747891.4447 | 1239930.3768
25 | 2747807.3269 | 1239883.001 | 2747731.6002 | 1239850.6848 | 2747716.2727 | 1239844.5199 | 2747706.3739 | 1239844.1558
26 | 2747579.2698 | 1239623.2753 | 2747571.1795 | 1239614.5105 | 2747548.8312 | 1239592.1456 | 2747531.8159 | 1239577.4426 | 2747520.6798 | 1239573.0952 | 2747511.2942 | 1239580.2019 | 2747493.1776 | 1239626.2277 | 2747485.5141 | 1239630.1187 | 2747473.8213 | 1239623.5111 | 2747422.3263 | 1239597.1524 | 2747389.7729 | 1239582.275 | 2747352.8042 | 1239555.6662 | 2747341.9268 | 1239532.3637 | 2747344.6613 | 1239513.0582 | 2747357.4003 | 1239494.0123 | 2747351.549 | 1239474.2933 | 2747334.1698 | 1239457.7579 | 2747313.612 | 1239412.5951 | 2747317.3806 | 1239384.5516 | 2747304.0141 | 1239370.9631 | 2747272.9003 | 1239363.8736 | 2747243.2494 | 1239347.2341 | 2747233.9826 | 1239349.8623 | 2747221.2099 | 1239345.2636 | 2747213.1342 | 1239332.8297 | 2747198.3885 | 1239317.1719 | 2747190.2184 | 1239316.769 | 2747180.8052 | 1239325.2991 | 2747163.8346 | 1239338.0124 | 2747150.8177 | 1239335.6321 | 2747138.3286 | 1239334.8552 | 2747124.8489 | 1239323.9779 | 2747104.3443 | 1239315.0394 | 2747083.7827 | 1239299.8494 | 2747067.4592 | 1239294.1577
27 | 2747579.2698 | 1239623.2753 | 2747628.2104 | 1239634.569 | 2747673.7354 | 1239621.0552 | 2747725.1015 | 1239638.2599 | 2747778.3051 | 1239627.2514 | 2747738.1225 | 1239588.182 | 2747725.3182 | 1239530.7993 | 2747693.5913 | 1239508.267 | 2747672.5089 | 1239481.8627 | 2747672.4086 | 1239458.8389 | 2747702.8574 | 1239440.0233 | 2747703.2194 | 1239412.7182 | 2747694.2251 | 1239389.195 | 2747730.8557 | 1239371.6344 | 2747740.5653 | 1239361.5667 | 2747748.4204 | 1239325.9959 | 2747733.6046 | 1239302.5723 | 2747736.3914 | 1239278.7864 | 2747740.2219 | 1239255.0264 | 2747716.8327 | 1239211.2152 | 2747711.0567 | 1239166.9306
28 | 2747896.2508 | 1239934.5837 | 2747891.4447 | 1239930.3768
29 | 2747272.9973 | 1240435.4768 | 2747233.7197 | 1240448.7482 | 2747227.0232 | 1240448.7822 | 2747201.7781 | 1240452.682 | 2747189.7518 | 1240456.5207 | 2747165.6896 | 1240467.6345 | 2747139.6744 | 1240474.8296 | 2747119.1368 | 1240480.804 | 2747092.1463 | 1240493.4691 | 2747061.022 | 1240495.2775 | 2747055.2089 | 1240493.5541 | 2747040.6091 | 1240493.4813 | 2747035.426 | 1240493.5085 | 2747032.3516 | 1240500.639 | 2747054.0583 | 1240508.2281 | 2747065.7016 | 1240514.9449 | 2747073.2492 | 1240516.589 | 2747086.0809 | 1240530.2973 | 2747101.5154 | 1240542.4688 | 2747106.9171 | 1240552.2339 | 2747123.2252 | 1240561.5132 | 2747139.0384 | 1240577.3197 | 2747141.2117 | 1240587.3051 | 2747139.8201 | 1240590.6403 | 2747133.9807 | 1240592.1192 | 2747119.1106 | 1240599.9023 | 2747116.5829 | 1240602.3753 | 2747120.4978 | 1240614.1276 | 2747095.0945 | 1240618.0351 | 2747083.7547 | 1240629.8984 | 2747076.6922 | 1240632.8039 | 2747066.1535 | 1240643.4861 | 2747062.5874 | 1240657.0213 | 2747069.7924 | 1240682.2343 | 2747071.4527 | 1240691.2504 | 2747072.3538 | 1240701.282 | 2747068.9255 | 1240704.0774 | 2747078.1859 | 1240711.9919 | 2747086.4099 | 1240717.7677 | 2747093.0299 | 1240726.9068 | 2747108.1483 | 1240753.3281 | 2747115.3919 | 1240769.9563
30 | 2747272.9973 | 1240435.4768 | 2747290.8343 | 1240439.34
31 | 2746797.0622 | 1240204.6989 | 2746794.7319 | 1240201.4084
32 | 2747046.1024 | 1239278.9532 | 2747060.0905 | 1239291.5883 | 2747067.4592 | 1239294.1577
33 | 2747711.0567 | 1239166.9306 | 2747723.2614 | 1239139.3309 | 2747709.4239 | 1239123.3942 | 2747694.8172 | 1239097.3179 | 2747682.1081 | 1239067.6634 | 2747684.9015 | 1239057.5902 | 2747719.9848 | 1239064.2579 | 2747750.6206 | 1239059.5935 | 2747776.3661 | 1239061.6805 | 2747796.2416 | 1239065.8012 | 2747822.6049 | 1239072.2522 | 2747836.9958 | 1239074.7795 | 2747854.1046 | 1239076.6516
34 | 2747711.0567 | 1239166.9306 | 2747722.0374 | 1239177.5469 | 2747735.3125 | 1239183.2379 | 2747747.4686 | 1239189.5017 | 2747750.7808 | 1239190.8076 | 2747756.8149 | 1239195.551 | 2747762.1639 | 1239203.1911 | 2747769.0182 | 1239206.5982 | 2747788.0494 | 1239208.1399 | 2747790.229 | 1239205.703 | 2747806.2537 | 1239203.6889 | 2747820.5326 | 1239207.3588 | 2747840.3949 | 1239207.4311 | 2747850.1623 | 1239210.2436 | 2747891.4508 | 1239236.2958 | 2747896.3448 | 1239243.0573
35 | 2747896.2508 | 1239934.5837 | 2747921.6581 | 1239950.3868 | 2747954.2297 | 1239961.9758 | 2748026.5208 | 1239980.6839 | 2748109.5027 | 1239999.3854
36 | 2747264.6152 | 1241200.2103 | 2747258.872 | 1241200.5792 | 2747240.3289 | 1241194.2579 | 2747223.7627 | 1241190.2766 | 2747209.9542 | 1241187.9542 | 2747181.2892 | 1241182.8609 | 2747170.0925 | 1241180.4589 | 2747156.9811 | 1241174.4283 | 2747132.3593 | 1241160.6496 | 2747110.4236 | 1241151.1083 | 2747079.3704 | 1241137.0702 | 2747054.3754 | 1241122.1594 | 2747027.3152 | 1241109.989 | 2747006.2834 | 1241102.728 | 2746979.8018 | 1241098.0346 | 2746957.0419 | 1241090.5976 | 2746890.1258 | 1241072.4802 | 2746875.2507 | 1241067.6966 | 2746860.105 | 1241061.316 | 2746849.6361 | 1241060.0558 | 2746839.0463 | 1241059.4044 | 2746823.7438 | 1241053.8541 | 2746816.4826 | 1241054.4195 | 2746810.8272 | 1241057.9606 | 2746811.654 | 1241051.4529 | 2746813.6823 | 1241047.4438 | 2746816.8293 | 1241043.4735 | 2746827.0196 | 1241041.0121 | 2746841.1777 | 1241042.675 | 2746860.8424 | 1241042.2277 | 2746899.5373 | 1241036.7133 | 2746936.9774 | 1241032.3804 | 2746964.6176 | 1241030.6296 | 2746995.1158 | 1241027.4151 | 2746995.1135 | 1241019.5745 | 2746983.7853 | 1240986.4411 | 2746970.1662 | 1240963.327 | 2746966.7455 | 1240950.8641 | 2746963.5757 | 1240930.4111 | 2746958.6928 | 1240899.1057 | 2746947.306 | 1240875.0349 | 2746945.158 | 1240868.9094 | 2746949.7944 | 1240862.5405 | 2746964.3887 | 1240859.7437 | 2746973.0937 | 1240846.4135 | 2746970.5709 | 1240834.0396 | 2746961.4666 | 1240803.3414 | 2746963.8379 | 1240800.1527 | 2747008.9215 | 1240805.2403 | 2747017.8528 | 1240809.0317 | 2747031.6695 | 1240806.4826 | 2747036.711 | 1240795.375 | 2747050.8061 | 1240795.0238 | 2747064.8803 | 1240786.3644 | 2747076.9605 | 1240774.8308 | 2747115.3919 | 1240769.9563
37 | 2747115.3919 | 1240769.9563 | 2747123.6331 | 1240761.9198 | 2747175.572 | 1240762.3965 | 2747225.8652 | 1240763.6447 | 2747254.0632 | 1240773.0146
38 | 2747290.8343 | 1240439.34 | 2747305.8714 | 1240442.5968
39 | 2747250.773 | 1241010.6468 | 2747199.4824 | 1241036.8657 | 2747202.5391 | 1241060.6191 | 2747191.4634 | 1241081.9864 | 2747194.7001 | 1241090.5635 | 2747206.6251 | 1241111.4786 | 2747213.0014 | 1241125.2272 | 2747219.3883 | 1241130.624 | 2747230.8247 | 1241143.4862 | 2747252.9057 | 1241161.7953 | 2747269.7686 | 1241177.5949 | 2747272.9266 | 1241189.0283 | 2747271.6486 | 1241194.1903 | 2747264.6152 | 1241200.2103
40 | 2747258.745 | 1240774.5704 | 2747254.0632 | 1240773.0146
41 | 2747961.8252 | 1239296.1154 | 2747950.926 | 1239292.8741 | 2747930.6156 | 1239293.1795 | 2747887.7112 | 1239304.6548 | 2747887.2452 | 1239300.259
42 | 2747896.3448 | 1239243.0573 | 2747900.5918 | 1239252.3939 | 2747894.2964 | 1239271.7995 | 2747886.204 | 1239290.4374 | 2747887.2452 | 1239300.259
43 | 2748053.0211 | 1239363.2839 | 2748027.7432 | 1239349.7857 | 2748007.8344 | 1239339.1574 | 2747978.1735 | 1239306.9105 | 2747961.8252 | 1239296.1154
44 | 2748053.0211 | 1239363.2839 | 2748046.2025 | 1239366.0387 | 2748040.9013 | 1239367.1186
45 | 2748053.0211 | 1239363.2839 | 2748059.0821 | 1239352.4449
46 | 2748031.3225 | 1239364.6442 | 2748036.7824 | 1239365.3921 | 2748040.9013 | 1239367.1186
47 | 2747854.1046 | 1239076.6516 | 2747874.6776 | 1239082.2357
48 | 2746688.2496 | 1238422.6042 | 2746707.0073 | 1238415.4164 | 2746734.0711 | 1238407.4667 | 2746746.0192 | 1238411.5323 | 2746763.2744 | 1238407.2659 | 2746783.8356 | 1238403.3593 | 2746799.1475 | 1238405.3677
49 | 2746688.2496 | 1238422.6042 | 2746707.1696 | 1238315.1841 | 2746712.9746 | 1238276.0027 | 2746723.5031 | 1238247.5033 | 2746732.8724 | 1238234.0558 | 2746735.5221 | 1238227.9045 | 2746738.251 | 1238212.1241 | 2746734.1725 | 1238206.8852 | 2746720.6909 | 1238203.6047 | 2746708.9625 | 1238204.716 | 2746698.4015 | 1238209.4261 | 2746680.6075 | 1238229.0379 | 2746667.3292 | 1238249.0728 | 2746655.1809 | 1238261.0505 | 2746648.7471 | 1238262.9155 | 2746634.5191 | 1238264.4211 | 2746626.7704 | 1238262.5281 | 2746622.8392 | 1238257.4486 | 2746620.9256 | 1238246.6804 | 2746620.6887 | 1238237.4988
50 | 2746623.4613 | 1238229.5162 | 2746617.4097 | 1238222.6494 | 2746616.2815 | 1238218.9959 | 2746615.8939 | 1238215.6645
51 | 2746623.4613 | 1238229.5162 | 2746620.6086 | 1238234.3946 | 2746620.6887 | 1238237.4988

## bus_geodata
| x | y | coords
0 | 2745709.7869 | 1237795.1362
1 | 2745703.8805 | 1237788.3404
2 | 2745800.6943 | 1238118.0924
3 | 2746227.0533 | 1238224.4049
4 | 2745729.012 | 1238187.5066
5 | 2746644.4958 | 1238879.1561
6 | 2746543.3845 | 1238475.9765
7 | 2745801.3447 | 1238609.0568
8 | 2746660.3789 | 1238891.7026
9 | 2746544.1559 | 1238474.5435
10 | 2745901.8867 | 1238769.9287
11 | 2745877.3227 | 1238481.1723
12 | 2746560.4896 | 1239817.7533
13 | 2746859.7586 | 1240107.938
14 | 2746553.4009 | 1239808.7147
15 | 2747208.2831 | 1239519.7818
16 | 2746821.7955 | 1240142.0305
17 | 2746534.5745 | 1239802.2158
18 | 2747696.9594 | 1239843.8094
19 | 2747840.3691 | 1239897.1017
20 | 2747807.3269 | 1239883.001
21 | 2747579.2698 | 1239623.2753
22 | 2747891.4447 | 1239930.3768
23 | 2747272.9973 | 1240435.4768
24 | 2746794.7319 | 1240201.4084
25 | 2747706.3739 | 1239844.1558
26 | 2747067.4592 | 1239294.1577
27 | 2747711.0567 | 1239166.9306
28 | 2747896.2508 | 1239934.5837
29 | 2748109.5027 | 1239999.3854
30 | 2747115.3919 | 1240769.9563
31 | 2747290.8343 | 1240439.34
32 | 2746797.0622 | 1240204.6989
33 | 2747264.6152 | 1241200.2103
34 | 2747254.0632 | 1240773.0146
35 | 2747305.8714 | 1240442.5968
36 | 2747250.773 | 1241010.6468
37 | 2747258.745 | 1240774.5704
38 | 2747887.2452 | 1239300.259
39 | 2747961.8252 | 1239296.1154
40 | 2747896.3448 | 1239243.0573
41 | 2748053.0211 | 1239363.2839
42 | 2748040.9013 | 1239367.1186
43 | 2748059.0821 | 1239352.4449
44 | 2747854.1046 | 1239076.6516
45 | 2747874.6776 | 1239082.2357
46 | 2748031.3225 | 1239364.6442
47 | 2746799.1475 | 1238405.3677
48 | 2746688.2496 | 1238422.6042
49 | 2747046.1024 | 1239278.9532
50 | 2746615.8939 | 1238215.6645
51 | 2746623.4613 | 1238229.5162
52 | 2746620.6887 | 1238237.4988
53 | 2747046.1024 | 1239278.9532

## line_std_types
| c_nf_per_km | r_ohm_per_km | x_ohm_per_km | max_i_ka | type | q_mm2 | alpha | voltage_rating
NAYY 4x50 SE | 210 | 0.642 | 0.083 | 0.142 | cs | 50 | 0.00403 | LV
NAYY 4x120 SE | 264 | 0.225 | 0.08 | 0.242 | cs | 120 | 0.00403 | LV
NAYY 4x150 SE | 261 | 0.208 | 0.08 | 0.27 | cs | 150 | 0.00403 | LV
NA2XS2Y 1x95 RM/25 12/20 kV | 216 | 0.313 | 0.132 | 0.252 | cs | 95 | 0.00403 | MV
NA2XS2Y 1x185 RM/25 12/20 kV | 273 | 0.161 | 0.117 | 0.362 | cs | 185 | 0.00403 | MV
NA2XS2Y 1x240 RM/25 12/20 kV | 304 | 0.122 | 0.112 | 0.421 | cs | 240 | 0.00403 | MV
NA2XS2Y 1x95 RM/25 6/10 kV | 315 | 0.313 | 0.123 | 0.249 | cs | 95 | 0.00403 | MV
NA2XS2Y 1x185 RM/25 6/10 kV | 406 | 0.161 | 0.11 | 0.358 | cs | 185 | 0.00403 | MV
NA2XS2Y 1x240 RM/25 6/10 kV | 456 | 0.122 | 0.105 | 0.416 | cs | 240 | 0.00403 | MV
NA2XS2Y 1x150 RM/25 12/20 kV | 250 | 0.206 | 0.116 | 0.319 | cs | 150 | 0.00403 | MV
NA2XS2Y 1x120 RM/25 12/20 kV | 230 | 0.253 | 0.119 | 0.283 | cs | 120 | 0.00403 | MV
NA2XS2Y 1x70 RM/25 12/20 kV | 190 | 0.443 | 0.132 | 0.22 | cs | 70 | 0.00403 | MV
NA2XS2Y 1x150 RM/25 6/10 kV | 360 | 0.206 | 0.11 | 0.315 | cs | 150 | 0.00403 | MV
NA2XS2Y 1x120 RM/25 6/10 kV | 340 | 0.253 | 0.113 | 0.28 | cs | 120 | 0.00403 | MV
NA2XS2Y 1x70 RM/25 6/10 kV | 280 | 0.443 | 0.123 | 0.217 | cs | 70 | 0.00403 | MV
N2XS(FL)2Y 1x120 RM/35 64/110 kV | 112 | 0.153 | 0.166 | 0.366 | cs | 120 | 0.00393 | HV
N2XS(FL)2Y 1x185 RM/35 64/110 kV | 125 | 0.099 | 0.156 | 0.457 | cs | 185 | 0.00393 | HV
N2XS(FL)2Y 1x240 RM/35 64/110 kV | 135 | 0.075 | 0.149 | 0.526 | cs | 240 | 0.00393 | HV
N2XS(FL)2Y 1x300 RM/35 64/110 kV | 144 | 0.06 | 0.144 | 0.588 | cs | 300 | 0.00393 | HV
15-AL1/3-ST1A 0.4 | 11 | 1.8769 | 0.35 | 0.105 | ol | 16 | 0.00403 | LV
24-AL1/4-ST1A 0.4 | 11.25 | 1.2012 | 0.335 | 0.14 | ol | 24 | 0.00403 | LV
48-AL1/8-ST1A 0.4 | 12.2 | 0.5939 | 0.3 | 0.21 | ol | 48 | 0.00403 | LV
94-AL1/15-ST1A 0.4 | 13.2 | 0.306 | 0.29 | 0.35 | ol | 94 | 0.00403 | LV
34-AL1/6-ST1A 10.0 | 9.7 | 0.8342 | 0.36 | 0.17 | ol | 34 | 0.00403 | MV
48-AL1/8-ST1A 10.0 | 10.1 | 0.5939 | 0.35 | 0.21 | ol | 48 | 0.00403 | MV
70-AL1/11-ST1A 10.0 | 10.4 | 0.4132 | 0.339 | 0.29 | ol | 70 | 0.00403 | MV
94-AL1/15-ST1A 10.0 | 10.75 | 0.306 | 0.33 | 0.35 | ol | 94 | 0.00403 | MV
122-AL1/20-ST1A 10.0 | 11.1 | 0.2376 | 0.323 | 0.41 | ol | 122 | 0.00403 | MV
149-AL1/24-ST1A 10.0 | 11.25 | 0.194 | 0.315 | 0.47 | ol | 149 | 0.00403 | MV
34-AL1/6-ST1A 20.0 | 9.15 | 0.8342 | 0.382 | 0.17 | ol | 34 | 0.00403 | MV
48-AL1/8-ST1A 20.0 | 9.5 | 0.5939 | 0.372 | 0.21 | ol | 48 | 0.00403 | MV
70-AL1/11-ST1A 20.0 | 9.7 | 0.4132 | 0.36 | 0.29 | ol | 70 | 0.00403 | MV
94-AL1/15-ST1A 20.0 | 10 | 0.306 | 0.35 | 0.35 | ol | 94 | 0.00403 | MV
122-AL1/20-ST1A 20.0 | 10.3 | 0.2376 | 0.344 | 0.41 | ol | 122 | 0.00403 | MV
149-AL1/24-ST1A 20.0 | 10.5 | 0.194 | 0.337 | 0.47 | ol | 149 | 0.00403 | MV
184-AL1/30-ST1A 20.0 | 10.75 | 0.1571 | 0.33 | 0.535 | ol | 184 | 0.00403 | MV
243-AL1/39-ST1A 20.0 | 11 | 0.1188 | 0.32 | 0.645 | ol | 243 | 0.00403 | MV
48-AL1/8-ST1A 110.0 | 8 | 0.5939 | 0.46 | 0.21 | ol | 48 | 0.00403 | HV
70-AL1/11-ST1A 110.0 | 8.4 | 0.4132 | 0.45 | 0.29 | ol | 70 | 0.00403 | HV
94-AL1/15-ST1A 110.0 | 8.65 | 0.306 | 0.44 | 0.35 | ol | 94 | 0.00403 | HV
122-AL1/20-ST1A 110.0 | 8.5 | 0.2376 | 0.43 | 0.41 | ol | 122 | 0.00403 | HV
149-AL1/24-ST1A 110.0 | 8.75 | 0.194 | 0.41 | 0.47 | ol | 149 | 0.00403 | HV
184-AL1/30-ST1A 110.0 | 8.8 | 0.1571 | 0.4 | 0.535 | ol | 184 | 0.00403 | HV
243-AL1/39-ST1A 110.0 | 9 | 0.1188 | 0.39 | 0.645 | ol | 243 | 0.00403 | HV
305-AL1/39-ST1A 110.0 | 9.2 | 0.0949 | 0.38 | 0.74 | ol | 305 | 0.00403 | HV
490-AL1/64-ST1A 110.0 | 9.75 | 0.059 | 0.37 | 0.96 | ol | 490 | 0.00403 | HV
679-AL1/86-ST1A 110.0 | 9.95 | 0.042 | 0.36 | 1.15 | ol | 679 | 0.00403 | HV
490-AL1/64-ST1A 220.0 | 10 | 0.059 | 0.285 | 0.96 | ol | 490 | 0.00403 | HV
679-AL1/86-ST1A 220.0 | 11.7 | 0.042 | 0.275 | 1.15 | ol | 679 | 0.00403 | HV
490-AL1/64-ST1A 380.0 | 11 | 0.059 | 0.253 | 0.96 | ol | 490 | 0.00403 | HV
679-AL1/86-ST1A 380.0 | 14.6 | 0.042 | 0.25 | 1.15 | ol | 679 | 0.00403 | HV

## trafo_std_types
| i0_percent | pfe_kw | vkr_percent | sn_mva | vn_lv_kv | vn_hv_kv | vk_percent | shift_degree | vector_group | tap_side | tap_neutral | tap_min | tap_max | tap_step_degree | tap_step_percent | tap_phase_shifter
160 MVA 380/110 kV | 0.06 | 60 | 0.25 | 160 | 110 | 380 | 12.2 | 0 | Yy0 | hv | 0 | -9 | 9 | 0 | 1.5 | FALSE
100 MVA 220/110 kV | 0.06 | 55 | 0.26 | 100 | 110 | 220 | 12 | 0 | Yy0 | hv | 0 | -9 | 9 | 0 | 1.5 | FALSE
63 MVA 110/20 kV | 0.04 | 22 | 0.32 | 63 | 20 | 110 | 18 | 150 | YNd5 | hv | 0 | -9 | 9 | 0 | 1.5 | FALSE
40 MVA 110/20 kV | 0.05 | 18 | 0.34 | 40 | 20 | 110 | 16.2 | 150 | YNd5 | hv | 0 | -9 | 9 | 0 | 1.5 | FALSE
25 MVA 110/20 kV | 0.07 | 14 | 0.41 | 25 | 20 | 110 | 12 | 150 | YNd5 | hv | 0 | -9 | 9 | 0 | 1.5 | FALSE
63 MVA 110/10 kV | 0.04 | 22 | 0.32 | 63 | 10 | 110 | 18 | 150 | YNd5 | hv | 0 | -9 | 9 | 0 | 1.5 | FALSE
40 MVA 110/10 kV | 0.05 | 18 | 0.34 | 40 | 10 | 110 | 16.2 | 150 | YNd5 | hv | 0 | -9 | 9 | 0 | 1.5 | FALSE
25 MVA 110/10 kV | 0.07 | 14 | 0.41 | 25 | 10 | 110 | 12 | 150 | YNd5 | hv | 0 | -9 | 9 | 0 | 1.5 | FALSE
0.25 MVA 20/0.4 kV | 0.32 | 0.8 | 1.44 | 0.25 | 0.4 | 20 | 6 | 150 | Yzn5 | hv | 0 | -2 | 2 | 0 | 2.5 | FALSE
0.4 MVA 20/0.4 kV | 0.3375 | 1.35 | 1.425 | 0.4 | 0.4 | 20 | 6 | 150 | Dyn5 | hv | 0 | -2 | 2 | 0 | 2.5 | FALSE
0.63 MVA 20/0.4 kV | 0.2619 | 1.65 | 1.206 | 0.63 | 0.4 | 20 | 6 | 150 | Dyn5 | hv | 0 | -2 | 2 | 0 | 2.5 | FALSE
0.25 MVA 10/0.4 kV | 0.24 | 0.6 | 1.2 | 0.25 | 0.4 | 10 | 4 | 150 | Dyn5 | hv | 0 | -2 | 2 | 0 | 2.5 | FALSE
0.4 MVA 10/0.4 kV | 0.2375 | 0.95 | 1.325 | 0.4 | 0.4 | 10 | 4 | 150 | Dyn5 | hv | 0 | -2 | 2 | 0 | 2.5 | FALSE
0.63 MVA 10/0.4 kV | 0.1873 | 1.18 | 1.0794 | 0.63 | 0.4 | 10 | 4 | 150 | Dyn5 | hv | 0 | -2 | 2 | 0 | 2.5 | FALSE

## trafo3w_std_types
| sn_hv_mva | sn_mv_mva | sn_lv_mva | vn_hv_kv | vn_mv_kv | vn_lv_kv | vk_hv_percent | vk_mv_percent | vk_lv_percent | vkr_hv_percent | vkr_mv_percent | vkr_lv_percent | pfe_kw | i0_percent | shift_mv_degree | shift_lv_degree | vector_group | tap_side | tap_neutral | tap_min | tap_max | tap_step_percent
63/25/38 MVA 110/20/10 kV | 63 | 25 | 38 | 110 | 20 | 10 | 10.4 | 10.4 | 10.4 | 0.28 | 0.32 | 0.35 | 35 | 0.89 | 0 | 0 | YN0yn0yn0 | hv | 0 | -10 | 10 | 1.2
63/25/38 MVA 110/10/10 kV | 63 | 25 | 38 | 110 | 10 | 10 | 10.4 | 10.4 | 10.4 | 0.28 | 0.32 | 0.35 | 35 | 0.89 | 0 | 0 | YN0yn0yn0 | hv | 0 | -10 | 10 | 1.2

## fuse_std_types
| fuse_type | i_rated_a | t_avg | t_min | t_total | x_avg | x_min | x_total
HV 100A | HV 100A | 100 | 0 | [10.0, 3.64, 0.854, 0.281, 0.1, 0.0531, 0.022, 0.01] | [10.0, 4.267, 1.21, 0.403, 0.1, 0.058, 0.022, 0.01] | 0 | [300.0, 350.0, 450.0, 550.0, 700.0, 850.0, 1200.0, 1752.0] | [600.0, 700.0, 900.0, 1150.0, 1665.0, 2000.0, 3000.0, 4313.0]
HV 10A | HV 10A | 10 | 0 | [10.0, 1675.0, 0.344, 0.156, 0.1, 0.0417, 0.0171, 0.01] | [10.0, 1.3, 0.3, 0.155, 0.1, 0.0555, 0.023, 0.01] | 0 | [30.0, 32.0, 35.0, 37.0, 39.0, 50.0, 70.0, 88.0] | [60.0, 70.0, 80.0, 87.0, 94.0, 110.0, 150.0, 216.0]
HV 125A | HV 125A | 125 | 0 | [10.0, 1.82, 0.344, 0.1, 0.0467, 0.0269, 0.01] | [10.0, 2.478, 0.426, 0.1, 0.0427, 0.0211, 0.01] | 0 | [375.0, 500.0, 700.0, 925.0, 1200.0, 1500.0, 2341.0] | [750.0, 1000.0, 1500.0, 2200.0, 3000.0, 4000.0, 5765.0]
HV 160A | HV 160A | 160 | 0 | [10.0, 4.15, 1.03, 0.198, 0.1, 0.051, 0.0172, 0.01] | [10.0, 2.3, 0.734, 0.274, 0.1, 0.046, 0.0177, 0.01] | 0 | [480.0, 550.0, 700.0, 1000.0, 1260.0, 1600.0, 2500.0, 3227.0] | [960.0, 1300.0, 1700.0, 2200.0, 2996.0, 4000.0, 6000.0, 7946.0]
HV 16A | HV 16A | 16 | 0 | [10.0, 0.352, 0.164, 0.1, 0.0649, 0.0342, 0.01] | [10.0, 2.34, 0.722, 0.181, 0.1, 0.055, 0.0296, 0.01] | 0 | [48.0, 60.0, 65.0, 71.0, 80.0, 100.0, 162.0] | [96.0, 110.0, 125.0, 150.0, 168.0, 200.0, 250.0, 398.0]
HV 200A | HV 200A | 200 | 0 | [10.0, 4.267, 1.21, 0.403, 0.1, 0.058, 0.022, 0.01] | [10.0, 3.73, 1.654, 0.328, 0.1, 0.0531, 0.019, 0.01] | 0 | [600.0, 700.0, 900.0, 1150.0, 1665.0, 2000.0, 3000.0, 4313.0] | [1200.0, 1500.0, 1800.0, 2700.0, 3960.0, 5000.0, 7500.0, 10620.0]
HV 20A | HV 20A | 20 | 0 | [10.0, 1.3, 0.3, 0.155, 0.1, 0.0555, 0.023, 0.01] | [10.0, 1.3, 0.161, 0.1, 0.0611, 0.0399, 0.0141, 0.01] | 0 | [60.0, 70.0, 80.0, 87.0, 94.0, 110.0, 150.0, 216.0] | [120.0, 150.0, 200.0, 223.0, 260.0, 300.0, 450.0, 532.0]
HV 25A | HV 25A | 25 | 0 | [10.0, 2.512, 0.833, 0.299, 0.1, 0.0372, 0.0223, 0.01] | [10.0, 3.125, 0.597, 0.198, 0.1, 0.0378, 0.022, 0.01] | 0 | [75.0, 82.0, 90.0, 100.0, 124.0, 170.0, 200.0, 289.0] | [150.0, 170.0, 210.0, 250.0, 294.0, 400.0, 500.0, 711.0]
HV 31.5A | HV 31.5A | 31.5 | 0 | [10.0, 2.34, 0.722, 0.181, 0.1, 0.055, 0.0296, 0.01] | [10.0, 2.84, 0.368, 0.164, 0.1, 0.0621, 0.0378, 0.0195, 0.01] | 0 | [95.0, 110.0, 125.0, 150.0, 165.0, 200.0, 250.0, 390.0] | [189.0, 220.0, 300.0, 350.0, 393.0, 450.0, 530.0, 700.0, 960.0]
HV 40A | HV 40A | 40 | 0 | [10.0, 1.3, 0.161, 0.1, 0.0611, 0.0399, 0.0141, 0.01] | [10.0, 2.05, 0.369, 0.198, 0.1, 0.051, 0.0298, 0.01] | 0 | [120.0, 150.0, 200.0, 223.0, 260.0, 300.0, 450.0, 532.0] | [240.0, 300.0, 400.0, 450.0, 530.0, 650.0, 800.0, 1311.0]
HV 50A | HV 50A | 50 | 0 | [10.0, 3.215, 0.597, 0.198, 0.1, 0.0378, 0.022, 0.01] | [10.0, 3.64, 0.854, 0.281, 0.1, 0.0531, 0.022, 0.01] | 0 | [150.0, 170.0, 210.0, 250.0, 294.0, 400.0, 500.0, 711.0] | [300.0, 350.0, 450.0, 550.0, 700.0, 850.0, 1200.0, 1752.0]
HV 6.3A | HV 6.3A | 6.3 | 0 | [10.0, 1.39, 0.344, 0.168, 0.1, 0.056, 0.0263, 0.01] | [10.0, 1.711, 0.516, 0.198, 0.1, 0.0634, 0.0303, 0.01] | 0 | [19.0, 19.5, 20.4, 20.8, 22.0, 25.0, 32.0, 48.0] | [38.0, 40.0, 43.0, 48.0, 53.0, 60.0, 75.0, 118.0]
HV 63A | HV 63A | 63 | 0 | [10.0, 2.84, 0.368, 0.164, 0.1, 0.0621, 0.0378, 0.0195, 0.01] | [10.0, 1.82, 0.344, 0.1, 0.0467, 0.0269, 0.01] | 0 | [189.0, 220.0, 300.0, 350.0, 393.0, 450.0, 530.0, 700.0, 961.0] | [378.0, 500.0, 700.0, 934.0, 1200.0, 1500.0, 2366.0]
HV 80A | HV 80A | 80 | 0 | [10.0, 2.05, 0.369, 0.198, 0.1, 0.051, 0.0298, 0.01] | [10.0, 4.15, 1.03, 0.198, 0.1, 0.051, 0.0172, 0.01] | 0 | [240.0, 300.0, 400.0, 450.0, 530.0, 650.0, 800.0, 1311.0] | [480.0, 550.0, 700.0, 1000.0, 1260.0, 1600.0, 2500.0, 3227.0]
Siemens NH-1-100 | Siemens NH-1-100 | 100 | [5400.0, 2000.0, 400.0, 20.0, 1.0, 0.2, 0.012, 0.004] | 0 | 0 | [150.0, 190.0, 250.0, 430.0, 900.0, 1250.0, 2700.0, 3600.0] | 0 | 0
Siemens NH-1-125 | Siemens NH-1-125 | 125 | [4800.0, 120.0, 7.0, 0.1, 0.004] | 0 | 0 | [180.0, 400.0, 740.0, 2000.0, 4250.0] | 0 | 0
Siemens NH-1-16 | Siemens NH-1-16 | 16 | [4000.0, 400.0, 2.0, 0.1, 0.04, 0.01] | 0 | 0 | [26.0, 35.0, 75.0, 150.0, 200.0, 300.0] | 0 | 0
Siemens NH-1-160 | Siemens NH-1-160 | 160 | [4800.0, 120.0, 7.0, 0.1, 0.004] | 0 | 0 | [210.0, 500.0, 900.0, 2300.0, 5000.0] | 0 | 0
Siemens NH-1-25 | Siemens NH-1-25 | 25 | [4000.0, 1000.0, 10.0, 0.2, 0.02, 0.01] | 0 | 0 | [40.0, 50.0, 100.0, 210.0, 400.0, 500.0] | 0 | 0
Siemens NH-1-50 | Siemens NH-1-50 | 50 | [4000.0, 40.0, 4.0, 1.0, 0.02, 0.01] | 0 | 0 | [86.0, 200.0, 300.0, 400.0, 1000.0, 1280.0] | 0 | 0
Siemens NH-1-63 | Siemens NH-1-63 | 63 | [4000.0, 100.0, 10.0, 2.0, 0.04, 0.01] | 0 | 0 | [100.0, 200.0, 300.0, 400.0, 1000.0, 1500.0] | 0 | 0
Siemens NH-1-80 | Siemens NH-1-80 | 80 | [4800.0, 120.0, 7.0, 0.1, 0.01] | 0 | 0 | [150.58, 250.0, 450.0, 1150.0, 2470.0] | 0 | 0
Siemens NH-2-1000 | Siemens NH-2-1000 | 1000 | [4800.0, 120.0, 7.0, 0.1, 0.004] | 0 | 0 | [1900.0, 3500.0, 8400.0, 24000.0, 52000.0] | 0 | 0
Siemens NH-2-200 | Siemens NH-2-200 | 200 | [4800.0, 120.0, 7.0, 0.1, 0.004] | 0 | 0 | [280.0, 650.0, 1200.0, 3000.0, 7000.0] | 0 | 0
Siemens NH-2-224 | Siemens NH-2-224 | 224 | [4800.0, 120.0, 7.0, 0.2, 0.04, 0.004] | 0 | 0 | [400.0, 750.0, 1453.0, 3025.0, 4315.0, 7600.0] | 0 | 0
Siemens NH-2-250 | Siemens NH-2-250 | 250 | [4800.0, 120.0, 7.0, 0.1, 0.004] | 0 | 0 | [450.0, 800.0, 1650.0, 4000.0, 8500.0] | 0 | 0
Siemens NH-2-315 | Siemens NH-2-315 | 315 | [4800.0, 120.0, 7.0, 0.1, 0.004] | 0 | 0 | [550.0, 920.0, 1900.0, 5000.0, 11000.0] | 0 | 0
Siemens NH-2-355 | Siemens NH-2-355 | 355 | [4800.0, 120.0, 6.0, 0.1, 0.004] | 0 | 0 | [650.0, 1116.27, 2350.0, 5840.0, 12790.0] | 0 | 0
Siemens NH-2-400 | Siemens NH-2-400 | 400 | [4800.0, 120.0, 7.0, 0.1, 0.004] | 0 | 0 | [720.0, 1350.0, 2800.0, 6500.0, 15000.0] | 0 | 0
Siemens NH-2-425 | Siemens NH-2-425 | 425 | [4800.0, 120.0, 7.0, 0.1, 0.004] | 0 | 0 | [850.0, 1500.0, 3050.0, 7500.0, 16500.0] | 0 | 0
Siemens NH-2-630 | Siemens NH-2-630 | 630 | [4800.0, 120.0, 7.0, 0.1, 0.004] | 0 | 0 | [1200.0, 2000.0, 4800.0, 12000.0, 26000.0] | 0 | 0

## dtypes
| element | column | dtype
0 | bus | name | object
1 | bus | vn_kv | float64
2 | bus | type | object
3 | bus | zone | object
4 | bus | in_service | bool
5 | load | name | object
6 | load | bus | uint32
7 | load | p_mw | float64
8 | load | q_mvar | float64
9 | load | const_z_percent | float64
10 | load | const_i_percent | float64
11 | load | sn_mva | float64
12 | load | scaling | float64
13 | load | in_service | bool
14 | load | type | object
15 | ext_grid | name | object
16 | ext_grid | bus | uint32
17 | ext_grid | vm_pu | float64
18 | ext_grid | va_degree | float64
19 | ext_grid | slack_weight | float64
20 | ext_grid | in_service | bool
21 | line | name | object
22 | line | std_type | object
23 | line | from_bus | uint32
24 | line | to_bus | uint32
25 | line | length_km | float64
26 | line | r_ohm_per_km | float64
27 | line | x_ohm_per_km | float64
28 | line | c_nf_per_km | float64
29 | line | g_us_per_km | float64
30 | line | max_i_ka | float64
31 | line | df | float64
32 | line | parallel | uint32
33 | line | type | object
34 | line | in_service | bool
35 | trafo | name | object
36 | trafo | std_type | object
37 | trafo | hv_bus | uint32
38 | trafo | lv_bus | uint32
39 | trafo | sn_mva | float64
40 | trafo | vn_hv_kv | float64
41 | trafo | vn_lv_kv | float64
42 | trafo | vk_percent | float64
43 | trafo | vkr_percent | float64
44 | trafo | pfe_kw | float64
45 | trafo | i0_percent | float64
46 | trafo | shift_degree | float64
47 | trafo | tap_side | object
48 | trafo | tap_neutral | int32
49 | trafo | tap_min | int32
50 | trafo | tap_max | int32
51 | trafo | tap_step_percent | float64
52 | trafo | tap_step_degree | float64
53 | trafo | tap_pos | int32
54 | trafo | tap_phase_shifter | bool
55 | trafo | parallel | uint32
56 | trafo | df | float64
57 | trafo | in_service | bool
58 | line_geodata | coords | object
59 | bus_geodata | x | float64
60 | bus_geodata | y | float64
61 | bus_geodata | coords | object

## parameters
| version | format_version | converged | OPF_converged | name | f_hz | sn_mva
0 | 2.14.6 | 2.14.0 | FALSE | FALSE |  | 50 | 1