## bus
| name | vn_kv | type | zone | in_service
0 | bus_LV_3105-3_0_4_node_0 | 0.4 | n |  | TRUE
1 | bus_LV_3105-3_0_4_node_2 | 0.4 | n |  | TRUE
2 | bus_LV_3105-3_0_4_node_3 | 0.4 | n |  | TRUE
3 | bus_LV_3105-3_0_4_node_68 | 0.4 | n |  | TRUE
4 | bus_LV_3105-3_0_4_node_4 | 0.4 | n |  | TRUE
5 | bus_LV_3105-3_0_4_node_5 | 0.4 | n |  | TRUE
6 | bus_LV_3105-3_0_4_node_8 | 0.4 | n |  | TRUE
7 | bus_LV_3105-3_0_4_node_9 | 0.4 | n |  | TRUE
8 | bus_LV_3105-3_0_4_node_11 | 0.4 | n |  | TRUE
9 | bus_LV_3105-3_0_4_node_22 | 0.4 | n |  | TRUE
10 | bus_LV_3105-3_0_4_node_23 | 0.4 | n |  | TRUE
11 | bus_LV_3105-3_0_4_node_21 | 0.4 | n |  | TRUE
12 | bus_LV_3105-3_0_4_node_24 | 0.4 | n |  | TRUE
13 | bus_LV_3105-3_0_4_node_25 | 0.4 | n |  | TRUE
14 | bus_LV_3105-3_0_4_node_29 | 0.4 | n |  | TRUE
15 | bus_LV_3105-3_0_4_node_26 | 0.4 | n |  | TRUE
16 | bus_LV_3105-3_0_4_node_27 | 0.4 | n |  | TRUE
17 | bus_LV_3105-3_0_4_node_28 | 0.4 | n |  | TRUE
18 | bus_LV_3105-3_0_4_node_6 | 0.4 | n |  | TRUE
19 | bus_LV_3105-3_0_4_node_7 | 0.4 | n |  | TRUE
20 | bus_LV_3105-3_0_4_node_38 | 0.4 | n |  | TRUE
21 | bus_LV_3105-3_0_4_node_69 | 0.4 | n |  | TRUE
22 | bus_LV_3105-3_0_4_node_42 | 0.4 | n |  | TRUE
23 | bus_LV_3105-3_0_4_node_39 | 0.4 | n |  | TRUE
24 | bus_LV_3105-3_0_4_node_44 | 0.4 | n |  | TRUE
25 | bus_LV_3105-3_0_4_node_40 | 0.4 | n |  | TRUE
26 | bus_LV_3105-3_0_4_node_13 | 0.4 | n |  | TRUE
27 | bus_LV_3105-3_0_4_node_14 | 0.4 | n |  | TRUE
28 | bus_LV_3105-3_0_4_node_15 | 0.4 | n |  | TRUE
29 | bus_LV_3105-3_0_4_node_16 | 0.4 | n |  | TRUE
30 | bus_LV_3105-3_0_4_node_17 | 0.4 | n |  | TRUE
31 | bus_LV_3105-3_0_4_node_18 | 0.4 | n |  | TRUE
32 | bus_LV_3105-3_0_4_node_19 | 0.4 | n |  | TRUE
33 | bus_LV_3105-3_0_4_node_20 | 0.4 | n |  | TRUE
34 | bus_LV_3105-3_0_4_node_70 | 0.4 | n |  | TRUE
35 | bus_LV_3105-3_0_4_node_52 | 0.4 | n |  | TRUE
36 | bus_LV_3105-3_0_4_node_30 | 0.4 | n |  | TRUE
37 | bus_LV_3105-3_0_4_node_31 | 0.4 | n |  | TRUE
38 | bus_LV_3105-3_0_4_node_32 | 0.4 | n |  | TRUE
39 | bus_LV_3105-3_0_4_node_33 | 0.4 | n |  | TRUE
40 | bus_LV_3105-3_0_4_node_34 | 0.4 | n |  | TRUE
41 | bus_LV_3105-3_0_4_node_35 | 0.4 | n |  | TRUE
42 | bus_LV_3105-3_0_4_node_36 | 0.4 | n |  | TRUE
43 | bus_LV_3105-3_0_4_node_59 | 0.4 | n |  | TRUE
44 | bus_LV_3105-3_0_4_node_37 | 0.4 | n |  | TRUE
45 | bus_LV_3105-3_0_4_node_61 | 0.4 | n |  | TRUE
46 | bus_LV_3105-3_0_4_node_57 | 0.4 | n |  | TRUE
47 | bus_LV_3105-3_0_4_node_41 | 0.4 | n |  | TRUE
48 | bus_LV_3105-3_0_4_node_43 | 0.4 | n |  | TRUE
49 | bus_LV_3105-3_0_4_node_48 | 0.4 | n |  | TRUE
50 | bus_LV_3105-3_0_4_node_46 | 0.4 | n |  | TRUE
51 | bus_LV_3105-3_0_4_node_49 | 0.4 | n |  | TRUE
52 | bus_LV_3105-3_0_4_node_45 | 0.4 | n |  | TRUE
53 | bus_LV_3105-3_0_4_node_47 | 0.4 | n |  | TRUE
54 | bus_LV_3105-3_0_4_node_50 | 0.4 | n |  | TRUE
55 | bus_LV_3105-3_0_4_node_51 | 0.4 | n |  | TRUE
56 | bus_LV_3105-3_0_4_node_53 | 0.4 | n |  | TRUE
57 | bus_LV_3105-3_0_4_node_54 | 0.4 | n |  | TRUE
58 | bus_LV_3105-3_0_4_node_55 | 0.4 | n |  | TRUE
59 | bus_LV_3105-3_0_4_node_56 | 0.4 | n |  | TRUE
60 | bus_LV_3105-3_0_4_node_58 | 0.4 | n |  | TRUE
61 | bus_LV_3105-3_0_4_node_60 | 0.4 | n |  | TRUE
62 | bus_LV_3105-3_0_4_node_62 | 0.4 | n |  | TRUE
63 | bus_LV_3105-3_0_4_node_67 | 0.4 | n |  | TRUE
64 | bus_LV_3105-3_0_4_node_63 | 0.4 | n |  | TRUE
65 | bus_LV_3105-3_0_4_node_64 | 0.4 | n |  | TRUE
66 | bus_MV_148_0_node_292 | 20 | n |  | TRUE

## load
| name | bus | p_mw | q_mvar | const_z_percent | const_i_percent | sn_mva | scaling | in_service | type
0 | LV_3105-3_0_4_load_0 | 0 | 0.0016265 | 0.00040765 | 0 | 0 |  | 1 | TRUE | wye
1 | LV_3105-3_0_4_load_3 | 2 | 0.0035416 | 0.00088761 | 0 | 0 |  | 1 | TRUE | wye
2 | LV_3105-3_0_4_load_68 | 3 | 0.0062916 | 0.0015768 | 0 | 0 |  | 1 | TRUE | wye
3 | LV_3105-3_0_4_load_8 | 6 | 0.0066799 | 0.0016741 | 0 | 0 |  | 1 | TRUE | wye
4 | LV_3105-3_0_4_load_9 | 7 | 0.0093457 | 0.0023423 | 0 | 0 |  | 1 | TRUE | wye
5 | LV_3105-3_0_4_load_11 | 8 | 0.0065345 | 0.0016377 | 0 | 0 |  | 1 | TRUE | wye
6 | LV_3105-3_0_4_load_22 | 9 | 0.01478 | 0.0037043 | 0 | 0 |  | 1 | TRUE | wye
7 | LV_3105-3_0_4_load_21 | 11 | 0.020956 | 0.005252 | 0 | 0 |  | 1 | TRUE | wye
8 | LV_3105-3_0_4_load_24 | 12 | 0.006035 | 0.0015125 | 0 | 0 |  | 1 | TRUE | wye
9 | LV_3105-3_0_4_load_26 | 15 | 0.0039177 | 0.00098186 | 0 | 0 |  | 1 | TRUE | wye
10 | LV_3105-3_0_4_load_27 | 16 | 0.0063408 | 0.0015892 | 0 | 0 |  | 1 | TRUE | wye
11 | LV_3105-3_0_4_load_28 | 17 | 0.0067992 | 0.001704 | 0 | 0 |  | 1 | TRUE | wye
12 | LV_3105-3_0_4_load_38 | 20 | 0.0032231 | 0.00080779 | 0 | 0 |  | 1 | TRUE | wye
13 | LV_3105-3_0_4_load_69 | 21 | 0.016651 | 0.0041732 | 0 | 0 |  | 1 | TRUE | wye
14 | LV_3105-3_0_4_load_39 | 23 | 0.0056358 | 0.0014125 | 0 | 0 |  | 1 | TRUE | wye
15 | LV_3105-3_0_4_load_40 | 25 | 0.0019442 | 0.00048726 | 0 | 0 |  | 1 | TRUE | wye
16 | LV_3105-3_0_4_load_13 | 26 | 0.00819 | 0.0020526 | 0 | 0 |  | 1 | TRUE | wye
17 | LV_3105-3_0_4_load_14 | 27 | 0.0076641 | 0.0019208 | 0 | 0 |  | 1 | TRUE | wye
18 | LV_3105-3_0_4_load_15 | 28 | 0.012666 | 0.0031744 | 0 | 0 |  | 1 | TRUE | wye
19 | LV_3105-3_0_4_load_16 | 29 | 0.0077246 | 0.001936 | 0 | 0 |  | 1 | TRUE | wye
20 | LV_3105-3_0_4_load_17 | 30 | 0.00026704 | 6.6927e-05 | 0 | 0 |  | 1 | TRUE | wye
21 | LV_3105-3_0_4_load_20 | 33 | 0.0004158 | 0.00010421 | 0 | 0 |  | 1 | TRUE | wye
22 | LV_3105-3_0_4_load_70 | 34 | 0.00028367 | 7.1095e-05 | 0 | 0 |  | 1 | TRUE | wye
23 | LV_3105-3_0_4_load_30 | 36 | 0.0013932 | 0.00034918 | 0 | 0 |  | 1 | TRUE | wye
24 | LV_3105-3_0_4_load_31 | 37 | 0.0045002 | 0.0011279 | 0 | 0 |  | 1 | TRUE | wye
25 | LV_3105-3_0_4_load_33 | 39 | 0.0027994 | 0.0007016 | 0 | 0 |  | 1 | TRUE | wye
26 | LV_3105-3_0_4_load_34 | 40 | 0.0031176 | 0.00078134 | 0 | 0 |  | 1 | TRUE | wye
27 | LV_3105-3_0_4_load_35 | 41 | 0.0038647 | 0.00096859 | 0 | 0 |  | 1 | TRUE | wye
28 | LV_3105-3_0_4_load_36 | 42 | 0.0010169 | 0.00025487 | 0 | 0 |  | 1 | TRUE | wye
29 | LV_3105-3_0_4_load_37 | 44 | 0.0023406 | 0.00058662 | 0 | 0 |  | 1 | TRUE | wye
30 | LV_3105-3_0_4_load_61 | 45 | 0.007554 | 0.0018932 | 0 | 0 |  | 1 | TRUE | wye
31 | LV_3105-3_0_4_load_57 | 46 | 0.0031203 | 0.00078201 | 0 | 0 |  | 1 | TRUE | wye
32 | LV_3105-3_0_4_load_41 | 47 | 0.0018284 | 0.00045823 | 0 | 0 |  | 1 | TRUE | wye
33 | LV_3105-3_0_4_load_43 | 48 | 0.0019134 | 0.00047954 | 0 | 0 |  | 1 | TRUE | wye
34 | LV_3105-3_0_4_load_46 | 50 | 0.0016642 | 0.0004171 | 0 | 0 |  | 1 | TRUE | wye
35 | LV_3105-3_0_4_load_49 | 51 | 0.0017497 | 0.0004385 | 0 | 0 |  | 1 | TRUE | wye
36 | LV_3105-3_0_4_load_45 | 52 | 0.0013591 | 0.00034063 | 0 | 0 |  | 1 | TRUE | wye
37 | LV_3105-3_0_4_load_47 | 53 | 0.00072376 | 0.00018139 | 0 | 0 |  | 1 | TRUE | wye
38 | LV_3105-3_0_4_load_50 | 54 | 0.0027339 | 0.00068519 | 0 | 0 |  | 1 | TRUE | wye
39 | LV_3105-3_0_4_load_51 | 55 | 0.0016749 | 0.00041976 | 0 | 0 |  | 1 | TRUE | wye
40 | LV_3105-3_0_4_load_53 | 56 | 0.0018023 | 0.0004517 | 0 | 0 |  | 1 | TRUE | wye
41 | LV_3105-3_0_4_load_54 | 57 | 0.0024193 | 0.00060633 | 0 | 0 |  | 1 | TRUE | wye
42 | LV_3105-3_0_4_load_55 | 58 | 0.0034416 | 0.00086255 | 0 | 0 |  | 1 | TRUE | wye
43 | LV_3105-3_0_4_load_56 | 59 | 0.0029483 | 0.00073891 | 0 | 0 |  | 1 | TRUE | wye
44 | LV_3105-3_0_4_load_58 | 60 | 0.0017986 | 0.00045077 | 0 | 0 |  | 1 | TRUE | wye
45 | LV_3105-3_0_4_load_60 | 61 | 0.0028869 | 0.00072351 | 0 | 0 |  | 1 | TRUE | wye
46 | LV_3105-3_0_4_load_62 | 62 | 0.0031615 | 0.00079235 | 0 | 0 |  | 1 | TRUE | wye
47 | LV_3105-3_0_4_load_67 | 63 | 0.0028643 | 0.00071787 | 0 | 0 |  | 1 | TRUE | wye
48 | LV_3105-3_0_4_load_64 | 65 | 0.01561 | 0.0039122 | 0 | 0 |  | 1 | TRUE | wye

## ext_grid
| name | bus | vm_pu | va_degree | slack_weight | in_service
0 |  | 5 | 1 | 0 | 1 | TRUE

## line
| name | std_type | from_bus | to_bus | length_km | r_ohm_per_km | x_ohm_per_km | c_nf_per_km | g_us_per_km | max_i_ka | df | parallel | type | in_service
0 | LV_3105-3_0_4_line_0 | NAYY 4x150 SE | 0 | 1 | 0.028752 | 0.208 | 0.08 | 261 | 0 | 0.27 | 1 | 3 | cs | TRUE
1 | LV_3105-3_0_4_line_1 | NAYY 4x150 SE | 0 | 2 | 0.056671 | 0.208 | 0.08 | 261 | 0 | 0.27 | 1 | 3 | cs | TRUE
2 | LV_3105-3_0_4_line_2 | NAYY 4x150 SE | 1 | 3 | 0.0773 | 0.208 | 0.08 | 261 | 0 | 0.27 | 1 | 3 | cs | TRUE
3 | LV_3105-3_0_4_line_3 | NAYY 4x150 SE | 2 | 4 | 0.059071 | 0.208 | 0.08 | 261 | 0 | 0.27 | 1 | 1 | cs | TRUE
4 | LV_3105-3_0_4_line_4 | NAYY 4x150 SE | 2 | 5 | 0.087136 | 0.208 | 0.08 | 261 | 0 | 0.27 | 1 | 3 | cs | TRUE
5 | LV_3105-3_0_4_line_5 | NAYY 4x150 SE | 3 | 14 | 0.035168 | 0.208 | 0.08 | 261 | 0 | 0.27 | 1 | 3 | cs | TRUE
6 | LV_3105-3_0_4_line_6 | NAYY 4x150 SE | 4 | 18 | 0.044008 | 0.208 | 0.08 | 261 | 0 | 0.27 | 1 | 1 | cs | TRUE
7 | LV_3105-3_0_4_line_7 | NAYY 4x150 SE | 5 | 19 | 0.001848 | 0.208 | 0.08 | 261 | 0 | 0.27 | 1 | 1 | cs | TRUE
8 | LV_3105-3_0_4_line_8 | NAYY 4x150 SE | 6 | 7 | 0.015002 | 0.208 | 0.08 | 261 | 0 | 0.27 | 1 | 1 | cs | TRUE
9 | LV_3105-3_0_4_line_9 | NAYY 4x150 SE | 7 | 8 | 0.016086 | 0.208 | 0.08 | 261 | 0 | 0.27 | 1 | 2 | cs | TRUE
10 | LV_3105-3_0_4_line_10 | NAYY 4x150 SE | 8 | 26 | 0.016803 | 0.208 | 0.08 | 261 | 0 | 0.27 | 1 | 3 | cs | TRUE
11 | LV_3105-3_0_4_line_11 | NAYY 4x150 SE | 9 | 10 | 0.025977 | 0.208 | 0.08 | 261 | 0 | 0.27 | 1 | 3 | cs | TRUE
12 | LV_3105-3_0_4_line_12 | NAYY 4x150 SE | 9 | 11 | 0.028138 | 0.208 | 0.08 | 261 | 0 | 0.27 | 1 | 3 | cs | TRUE
13 | LV_3105-3_0_4_line_13 | NAYY 4x150 SE | 10 | 12 | 0.0080886 | 0.208 | 0.08 | 261 | 0 | 0.27 | 1 | 1 | cs | TRUE
14 | LV_3105-3_0_4_line_14 | NAYY 4x150 SE | 10 | 13 | 0.050262 | 0.208 | 0.08 | 261 | 0 | 0.27 | 1 | 3 | cs | TRUE
15 | LV_3105-3_0_4_line_15 | NAYY 4x150 SE | 11 | 29 | 0.035452 | 0.208 | 0.08 | 261 | 0 | 0.27 | 1 | 3 | cs | TRUE
16 | LV_3105-3_0_4_line_16 | NAYY 4x150 SE | 13 | 14 | 0.034971 | 0.208 | 0.08 | 261 | 0 | 0.27 | 1 | 3 | cs | TRUE
17 | LV_3105-3_0_4_line_17 | NAYY 4x150 SE | 13 | 15 | 0.0374 | 0.208 | 0.08 | 261 | 0 | 0.27 | 1 | 1 | cs | TRUE
18 | LV_3105-3_0_4_line_18 | NAYY 4x150 SE | 15 | 16 | 0.011239 | 0.208 | 0.08 | 261 | 0 | 0.27 | 1 | 1 | cs | TRUE
19 | LV_3105-3_0_4_line_19 | NAYY 4x150 SE | 16 | 17 | 0.012995 | 0.208 | 0.08 | 261 | 0 | 0.27 | 1 | 1 | cs | TRUE
20 | LV_3105-3_0_4_line_20 | NAYY 4x150 SE | 18 | 20 | 0.0024762 | 0.208 | 0.08 | 261 | 0 | 0.27 | 1 | 1 | cs | TRUE
21 | LV_3105-3_0_4_line_21 | NAYY 4x150 SE | 19 | 21 | 0.045364 | 0.208 | 0.08 | 261 | 0 | 0.27 | 1 | 1 | cs | TRUE
22 | LV_3105-3_0_4_line_22 | NAYY 4x150 SE | 19 | 22 | 0.047626 | 0.208 | 0.08 | 261 | 0 | 0.27 | 1 | 1 | cs | TRUE
23 | LV_3105-3_0_4_line_23 | NAYY 4x150 SE | 20 | 23 | 0.037962 | 0.208 | 0.08 | 261 | 0 | 0.27 | 1 | 1 | cs | TRUE
24 | LV_3105-3_0_4_line_24 | NAYY 4x150 SE | 22 | 24 | 0.051369 | 0.208 | 0.08 | 261 | 0 | 0.27 | 1 | 1 | cs | TRUE
25 | LV_3105-3_0_4_line_25 | NAYY 4x150 SE | 22 | 25 | 0.021978 | 0.208 | 0.08 | 261 | 0 | 0.27 | 1 | 1 | cs | TRUE
26 | LV_3105-3_0_4_line_26 | NAYY 4x150 SE | 23 | 40 | 0.013042 | 0.208 | 0.08 | 261 | 0 | 0.27 | 1 | 1 | cs | TRUE
27 | LV_3105-3_0_4_line_27 | NAYY 4x150 SE | 24 | 49 | 0.036058 | 0.208 | 0.08 | 261 | 0 | 0.27 | 1 | 1 | cs | TRUE
28 | LV_3105-3_0_4_line_28 | NAYY 4x150 SE | 24 | 50 | 0.014762 | 0.208 | 0.08 | 261 | 0 | 0.27 | 1 | 1 | cs | TRUE
29 | LV_3105-3_0_4_line_29 | NAYY 4x150 SE | 25 | 47 | 0.0014621 | 0.208 | 0.08 | 261 | 0 | 0.27 | 1 | 1 | cs | TRUE
30 | LV_3105-3_0_4_line_30 | NAYY 4x150 SE | 26 | 27 | 0.010461 | 0.208 | 0.08 | 261 | 0 | 0.27 | 1 | 3 | cs | TRUE
31 | LV_3105-3_0_4_line_31 | NAYY 4x150 SE | 27 | 28 | 0.016834 | 0.208 | 0.08 | 261 | 0 | 0.27 | 1 | 3 | cs | TRUE
32 | LV_3105-3_0_4_line_32 | NAYY 4x150 SE | 28 | 29 | 0.033933 | 0.208 | 0.08 | 261 | 0 | 0.27 | 1 | 3 | cs | TRUE
33 | LV_3105-3_0_4_line_33 | NAYY 4x150 SE | 28 | 30 | 0.064785 | 0.208 | 0.08 | 261 | 0 | 0.27 | 1 | 1 | cs | TRUE
34 | LV_3105-3_0_4_line_34 | NAYY 4x150 SE | 30 | 31 | 0.021583 | 0.208 | 0.08 | 261 | 0 | 0.27 | 1 | 1 | cs | TRUE
35 | LV_3105-3_0_4_line_35 | NAYY 4x150 SE | 31 | 32 | 0.022522 | 0.208 | 0.08 | 261 | 0 | 0.27 | 1 | 1 | cs | TRUE
36 | LV_3105-3_0_4_line_36 | NAYY 4x150 SE | 32 | 33 | 0.050348 | 0.208 | 0.08 | 261 | 0 | 0.27 | 1 | 1 | cs | TRUE
37 | LV_3105-3_0_4_line_37 | NAYY 4x150 SE | 34 | 35 | 0.079666 | 0.208 | 0.08 | 261 | 0 | 0.27 | 1 | 1 | cs | TRUE
38 | LV_3105-3_0_4_line_38 | NAYY 4x150 SE | 35 | 49 | 0.044936 | 0.208 | 0.08 | 261 | 0 | 0.27 | 1 | 1 | cs | TRUE
39 | LV_3105-3_0_4_line_39 | NAYY 4x150 SE | 36 | 37 | 0.018283 | 0.208 | 0.08 | 261 | 0 | 0.27 | 1 | 1 | cs | TRUE
40 | LV_3105-3_0_4_line_40 | NAYY 4x150 SE | 36 | 38 | 0.017934 | 0.208 | 0.08 | 261 | 0 | 0.27 | 1 | 1 | cs | TRUE
41 | LV_3105-3_0_4_line_41 | NAYY 4x150 SE | 37 | 39 | 0.010644 | 0.208 | 0.08 | 261 | 0 | 0.27 | 1 | 1 | cs | TRUE
42 | LV_3105-3_0_4_line_42 | NAYY 4x150 SE | 38 | 40 | 0.010701 | 0.208 | 0.08 | 261 | 0 | 0.27 | 1 | 1 | cs | TRUE
43 | LV_3105-3_0_4_line_43 | NAYY 4x150 SE | 38 | 41 | 0.0087712 | 0.208 | 0.08 | 261 | 0 | 0.27 | 1 | 1 | cs | TRUE
44 | LV_3105-3_0_4_line_44 | NAYY 4x150 SE | 39 | 42 | 0.048334 | 0.208 | 0.08 | 261 | 0 | 0.27 | 1 | 1 | cs | TRUE
45 | LV_3105-3_0_4_line_45 | NAYY 4x150 SE | 41 | 43 | 0.0043916 | 0.208 | 0.08 | 261 | 0 | 0.27 | 1 | 1 | cs | TRUE
46 | LV_3105-3_0_4_line_46 | NAYY 4x150 SE | 42 | 44 | 0.014722 | 0.208 | 0.08 | 261 | 0 | 0.27 | 1 | 1 | cs | TRUE
47 | LV_3105-3_0_4_line_47 | NAYY 4x150 SE | 43 | 45 | 0.018989 | 0.208 | 0.08 | 261 | 0 | 0.27 | 1 | 1 | cs | TRUE
48 | LV_3105-3_0_4_line_48 | NAYY 4x150 SE | 43 | 46 | 0.021611 | 0.208 | 0.08 | 261 | 0 | 0.27 | 1 | 1 | cs | TRUE
49 | LV_3105-3_0_4_line_49 | NAYY 4x150 SE | 45 | 63 | 0.027022 | 0.208 | 0.08 | 261 | 0 | 0.27 | 1 | 1 | cs | TRUE
50 | LV_3105-3_0_4_line_50 | NAYY 4x150 SE | 46 | 60 | 0.011353 | 0.208 | 0.08 | 261 | 0 | 0.27 | 1 | 1 | cs | TRUE
51 | LV_3105-3_0_4_line_51 | NAYY 4x150 SE | 47 | 48 | 0.0051043 | 0.208 | 0.08 | 261 | 0 | 0.27 | 1 | 1 | cs | TRUE
52 | LV_3105-3_0_4_line_52 | NAYY 4x150 SE | 49 | 51 | 0.048192 | 0.208 | 0.08 | 261 | 0 | 0.27 | 1 | 1 | cs | TRUE
53 | LV_3105-3_0_4_line_53 | NAYY 4x150 SE | 50 | 52 | 0.0055791 | 0.208 | 0.08 | 261 | 0 | 0.27 | 1 | 1 | cs | TRUE
54 | LV_3105-3_0_4_line_54 | NAYY 4x150 SE | 51 | 54 | 0.034862 | 0.208 | 0.08 | 261 | 0 | 0.27 | 1 | 1 | cs | TRUE
55 | LV_3105-3_0_4_line_55 | NAYY 4x150 SE | 52 | 53 | 0.0034604 | 0.208 | 0.08 | 261 | 0 | 0.27 | 1 | 1 | cs | TRUE
56 | LV_3105-3_0_4_line_56 | NAYY 4x150 SE | 54 | 55 | 0.0068766 | 0.208 | 0.08 | 261 | 0 | 0.27 | 1 | 1 | cs | TRUE
57 | LV_3105-3_0_4_line_57 | NAYY 4x150 SE | 55 | 56 | 0.011044 | 0.208 | 0.08 | 261 | 0 | 0.27 | 1 | 1 | cs | TRUE
58 | LV_3105-3_0_4_line_58 | NAYY 4x150 SE | 56 | 57 | 0.011684 | 0.208 | 0.08 | 261 | 0 | 0.27 | 1 | 1 | cs | TRUE
59 | LV_3105-3_0_4_line_59 | NAYY 4x150 SE | 57 | 58 | 0.0067649 | 0.208 | 0.08 | 261 | 0 | 0.27 | 1 | 1 | cs | TRUE
60 | LV_3105-3_0_4_line_60 | NAYY 4x150 SE | 58 | 59 | 0.0038246 | 0.208 | 0.08 | 261 | 0 | 0.27 | 1 | 1 | cs | TRUE
61 | LV_3105-3_0_4_line_61 | NAYY 4x150 SE | 60 | 61 | 0.0087347 | 0.208 | 0.08 | 261 | 0 | 0.27 | 1 | 1 | cs | TRUE
62 | LV_3105-3_0_4_line_62 | NAYY 4x150 SE | 61 | 62 | 0.009724 | 0.208 | 0.08 | 261 | 0 | 0.27 | 1 | 1 | cs | TRUE
63 | LV_3105-3_0_4_line_63 | NAYY 4x150 SE | 62 | 64 | 0.03313 | 0.208 | 0.08 | 261 | 0 | 0.27 | 1 | 1 | cs | TRUE
64 | LV_3105-3_0_4_line_64 | NAYY 4x150 SE | 64 | 65 | 0.051556 | 0.208 | 0.08 | 261 | 0 | 0.27 | 1 | 1 | cs | TRUE

## trafo
| name | std_type | hv_bus | lv_bus | sn_mva | vn_hv_kv | vn_lv_kv | vk_percent | vkr_percent | pfe_kw | i0_percent | shift_degree | tap_side | tap_neutral | tap_min | tap_max | tap_step_percent | tap_step_degree | tap_pos | tap_phase_shifter | parallel | df | in_service
0 | LV_3105-3_0_4_trafo_5 | 0.25 MVA 20/0.4 kV | 66 | 5 | 0.25 | 20 | 0.4 | 6 | 1.44 | 0.8 | 0.32 | 150 | hv | 0 | -2 | 2 | 2.5 | 0 | 0 | FALSE | 1 | 1 | TRUE

## line_geodata
| x0 | y0 | x1 | y1 | x2 | y2 | x3 | y3 | x4 | y4 | x5 | y5 | x6 | y6 | x7 | y7 | x8 | y8 | x9 | y9 | x10 | y10 | x11 | y11
0 | 2751039.9064 | 1241531.5363 | 2751039.7062 | 1241537.6148 | 2751037.153 | 1241545.7908 | 2751040.9026 | 1241553.6047 | 2751044.6668 | 1241557.5293
1 | 2750989.9284 | 1241572.2032 | 2751044.6668 | 1241557.5293
2 | 2751039.9064 | 1241531.5363 | 2751051.4451 | 1241455.1023
3 | 2750993.1745 | 1241630.3962 | 2750991.2175 | 1241604.1662 | 2750993.9399 | 1241591.4234 | 2750992.7436 | 1241580.7718 | 2750989.9284 | 1241572.2032
4 | 2750910.8166 | 1241539.3048 | 2750925.504 | 1241541.2022 | 2750955.8571 | 1241552.329 | 2750983.4657 | 1241565.1766 | 2750989.9284 | 1241572.2032
5 | 2751050.9451 | 1241423.6488 | 2751055.2477 | 1241426.9836 | 2751057.2697 | 1241431.3503 | 2751057.8447 | 1241437.8822 | 2751051.4451 | 1241455.1023
6 | 2750993.1745 | 1241630.3962 | 2750983.4282 | 1241673.3111
7 | 2750909.2847 | 1241538.2649 | 2750910.8166 | 1241539.3048
8 | 2750992.6515 | 1241307.3545 | 2750983.6009 | 1241319.3189
9 | 2750973.8965 | 1241332.1475 | 2750983.6009 | 1241319.3189
10 | 2750973.8965 | 1241332.1475 | 2750963.7591 | 1241345.5486
11 | 2750990.4588 | 1241437.8789 | 2750987.6295 | 1241434.6149 | 2750977.3452 | 1241425.5559 | 2750969.5095 | 1241424.2
12 | 2750941.6806 | 1241422.0291 | 2750948.8124 | 1241423.7286 | 2750963.1032 | 1241423.0914 | 2750969.5095 | 1241424.2
13 | 2750990.4588 | 1241437.8789 | 2750990.9602 | 1241429.8058
14 | 2750990.4588 | 1241437.8789 | 2751008.0371 | 1241458.1563 | 2751020.1349 | 1241447.3872 | 2751025.5299 | 1241442.5755
15 | 2750926.821 | 1241394.3787 | 2750926.7494 | 1241394.4733 | 2750926.656 | 1241403.7908 | 2750928.7447 | 1241414.1648 | 2750937.421 | 1241421.0141 | 2750941.6806 | 1241422.0291
16 | 2751050.9451 | 1241423.6488 | 2751047.5372 | 1241421.1263 | 2751027.9735 | 1241440.191 | 2751025.5299 | 1241442.5755
17 | 2751025.5299 | 1241442.5755 | 2751021.992 | 1241435.3564 | 2751021.8918 | 1241405.9958
18 | 2751021.8918 | 1241405.9958 | 2751021.8606 | 1241396.8501 | 2751021.8445 | 1241394.7566
19 | 2751021.8445 | 1241394.7566 | 2751021.7446 | 1241381.7618
20 | 2750983.4282 | 1241673.3111 | 2750982.6596 | 1241675.665
21 | 2750933.2014 | 1241575.5081 | 2750932.4748 | 1241572.5535 | 2750929.106 | 1241568.197 | 2750913.1172 | 1241549.3728 | 2750909.898 | 1241544.4863 | 2750909.1747 | 1241541.3983 | 2750909.2847 | 1241538.2649
22 | 2750909.2847 | 1241538.2649 | 2750869.7047 | 1241511.6003
23 | 2750982.6596 | 1241675.665 | 2750978.5878 | 1241688.1353 | 2750970.1934 | 1241697.564 | 2750960.7161 | 1241705.2779
24 | 2750822.5986 | 1241493.5195 | 2750840.1526 | 1241495.7343 | 2750852.7186 | 1241500.1466 | 2750869.7047 | 1241511.6003
25 | 2750869.7047 | 1241511.6003 | 2750866.606 | 1241527.5476 | 2750863.8584 | 1241532.5785
26 | 2750960.7161 | 1241705.2779 | 2750957.3014 | 1241708.0571 | 2750949.4159 | 1241711.5875
27 | 2750822.5986 | 1241493.5195 | 2750786.4781 | 1241495.2924
28 | 2750822.5986 | 1241493.5195 | 2750819.7899 | 1241485.8742 | 2750815.0897 | 1241481.2171 | 2750815.0897 | 1241481.2171
29 | 2750863.8584 | 1241532.5785 | 2750863.1576 | 1241533.8616
30 | 2750957.4481 | 1241353.8914 | 2750963.7591 | 1241345.5486
31 | 2750947.2923 | 1241367.3168 | 2750957.4481 | 1241353.8914
32 | 2750926.821 | 1241394.3787 | 2750947.2923 | 1241367.3168
33 | 2750947.2923 | 1241367.3168 | 2750899.8436 | 1241323.207
34 | 2750881.4265 | 1241312.2214 | 2750885.6502 | 1241315.9878 | 2750899.8436 | 1241323.207
35 | 2750860.6375 | 1241303.9296 | 2750867.9096 | 1241305.3269 | 2750881.4265 | 1241312.2214
36 | 2750860.6375 | 1241303.9296 | 2750855.9447 | 1241305.2227 | 2750848.7518 | 1241316.773 | 2750840.8165 | 1241341.4502 | 2750841.0693 | 1241347.3961
37 | 2750747.6328 | 1241417.0765 | 2750756.5025 | 1241432.6942 | 2750761.298 | 1241434.7958 | 2750764.7149 | 1241439.0532 | 2750762.8082 | 1241444.7213 | 2750758.789 | 1241446.5987 | 2750753.9266 | 1241447.1313 | 2750746.4123 | 1241447.83 | 2750744.1064 | 1241451.942 | 2750745.7339 | 1241457.255 | 2750750.0811 | 1241468.3647 | 2750747.7906 | 1241473.9563
38 | 2750786.4781 | 1241495.2924 | 2750775.6778 | 1241492.8379 | 2750765.1521 | 1241488.2107 | 2750747.7906 | 1241473.9563
39 | 2750934.8609 | 1241698.8422 | 2750932.8851 | 1241680.6659
40 | 2750939.6494 | 1241715.9601 | 2750935.631 | 1241705.9262 | 2750934.8609 | 1241698.8422
41 | 2750932.8851 | 1241680.6659 | 2750932.8851 | 1241680.6659 | 2750935.4823 | 1241670.3438
42 | 2750939.6494 | 1241715.9601 | 2750949.4159 | 1241711.5875
43 | 2750939.6494 | 1241715.9601 | 2750932.3285 | 1241720.791
44 | 2750935.4823 | 1241670.3438 | 2750936.3692 | 1241666.8192 | 2750960.1073 | 1241628.9434
45 | 2750928.6631 | 1241723.2098 | 2750932.3285 | 1241720.791
46 | 2750960.1073 | 1241628.9434 | 2750967.9258 | 1241616.4685
47 | 2750928.6631 | 1241723.2098 | 2750921.1617 | 1241730.2479 | 2750913.8773 | 1241735.0093
48 | 2750928.6631 | 1241723.2098 | 2750907.1984 | 1241720.6994
49 | 2750891.2585 | 1241749.7936 | 2750913.8773 | 1241735.0093
50 | 2750907.1984 | 1241720.6994 | 2750895.9224 | 1241719.3807
51 | 2750860.711 | 1241538.3413 | 2750863.1576 | 1241533.8616
52 | 2750786.4781 | 1241495.2924 | 2750788.01 | 1241518.9424 | 2750793.0408 | 1241537.966 | 2750795.6593 | 1241542.0064
53 | 2750810.2878 | 1241478.3768 | 2750815.0897 | 1241481.2171
54 | 2750795.6593 | 1241542.0064 | 2750804.9199 | 1241556.2961 | 2750815.8092 | 1241570.4194 | 2750815.8092 | 1241570.4194
55 | 2750807.3093 | 1241476.6151 | 2750810.2878 | 1241478.3768
56 | 2750813.8295 | 1241577.0036 | 2750814.3689 | 1241574.9983 | 2750815.8092 | 1241570.4194
57 | 2750813.8295 | 1241577.0036 | 2750810.9604 | 1241587.6681
58 | 2750810.9604 | 1241587.6681 | 2750813.979 | 1241598.9554 | 2750813.979 | 1241598.9554
59 | 2750813.979 | 1241598.9554 | 2750819.4377 | 1241602.9513
60 | 2750822.5238 | 1241605.2104 | 2750819.4377 | 1241602.9513
61 | 2750895.9224 | 1241719.3807 | 2750887.2469 | 1241718.366
62 | 2750877.5887 | 1241717.2365 | 2750887.2469 | 1241718.366
63 | 2750845.1167 | 1241710.6742 | 2750877.009 | 1241717.1687 | 2750877.5887 | 1241717.2365
64 | 2750845.1167 | 1241710.6742 | 2750805.6913 | 1241702.6537 | 2750794.5469 | 1241704.6583

## bus_geodata
| x | y | coords
0 | 2751044.6668 | 1241557.5293
1 | 2751039.9064 | 1241531.5363
2 | 2750989.9284 | 1241572.2032
3 | 2751051.4451 | 1241455.1023
4 | 2750993.1745 | 1241630.3962
5 | 2750910.8166 | 1241539.3048
6 | 2750992.6515 | 1241307.3545
7 | 2750983.6009 | 1241319.3189
8 | 2750973.8965 | 1241332.1475
9 | 2750969.5095 | 1241424.2
10 | 2750990.4588 | 1241437.8789
11 | 2750941.6806 | 1241422.0291
12 | 2750990.9602 | 1241429.8058
13 | 2751025.5299 | 1241442.5755
14 | 2751050.9451 | 1241423.6488
15 | 2751021.8918 | 1241405.9958
16 | 2751021.8445 | 1241394.7566
17 | 2751021.7446 | 1241381.7618
18 | 2750983.4282 | 1241673.3111
19 | 2750909.2847 | 1241538.2649
20 | 2750982.6596 | 1241675.665
21 | 2750933.2014 | 1241575.5081
22 | 2750869.7047 | 1241511.6003
23 | 2750960.7161 | 1241705.2779
24 | 2750822.5986 | 1241493.5195
25 | 2750863.8584 | 1241532.5785
26 | 2750963.7591 | 1241345.5486
27 | 2750957.4481 | 1241353.8914
28 | 2750947.2923 | 1241367.3168
29 | 2750926.821 | 1241394.3787
30 | 2750899.8436 | 1241323.207
31 | 2750881.4265 | 1241312.2214
32 | 2750860.6375 | 1241303.9296
33 | 2750841.0693 | 1241347.3961
34 | 2750747.6328 | 1241417.0765
35 | 2750747.7906 | 1241473.9563
36 | 2750934.8609 | 1241698.8422
37 | 2750932.8851 | 1241680.6659
38 | 2750939.6494 | 1241715.9601
39 | 2750935.4823 | 1241670.3438
40 | 2750949.4159 | 1241711.5875
41 | 2750932.3285 | 1241720.791
42 | 2750960.1073 | 1241628.9434
43 | 2750928.6631 | 1241723.2098
44 | 2750967.9258 | 1241616.4685
45 | 2750913.8773 | 1241735.0093
46 | 2750907.1984 | 1241720.6994
47 | 2750863.1576 | 1241533.8616
48 | 2750860.711 | 1241538.3413
49 | 2750786.4781 | 1241495.2924
50 | 2750815.0897 | 1241481.2171
51 | 2750795.6593 | 1241542.0064
52 | 2750810.2878 | 1241478.3768
53 | 2750807.3093 | 1241476.6151
54 | 2750815.8092 | 1241570.4194
55 | 2750813.8295 | 1241577.0036
56 | 2750810.9604 | 1241587.6681
57 | 2750813.979 | 1241598.9554
58 | 2750819.4377 | 1241602.9513
59 | 2750822.5238 | 1241605.2104
60 | 2750895.9224 | 1241719.3807
61 | 2750887.2469 | 1241718.366
62 | 2750877.5887 | 1241717.2365
63 | 2750891.2585 | 1241749.7936
64 | 2750845.1167 | 1241710.6742
65 | 2750794.5469 | 1241704.6583
66 | 2750909.2847 | 1241538.2649

## line_std_types
| c_nf_per_km | r_ohm_per_km | x_ohm_per_km | max_i_ka | type | q_mm2 | alpha | voltage_rating
NAYY 4x50 SE | 210 | 0.642 | 0.083 | 0.142 | cs | 50 | 0.00403 | LV
NAYY 4x120 SE | 264 | 0.225 | 0.08 | 0.242 | cs | 120 | 0.00403 | LV
NAYY 4x150 SE | 261 | 0.208 | 0.08 | 0.27 | cs | 150 | 0.00403 | LV
NA2XS2Y 1x95 RM/25 12/20 kV | 216 | 0.313 | 0.132 | 0.252 | cs | 95 | 0.00403 | MV
NA2XS2Y 1x185 RM/25 12/20 kV | 273 | 0.161 | 0.117 | 0.362 | cs | 185 | 0.00403 | MV
NA2XS2Y 1x240 RM/25 12/20 kV | 304 | 0.122 | 0.112 | 0.421 | cs | 240 | 0.00403 | MV
NA2XS2Y 1x95 RM/25 6/10 kV | 315 | 0.313 | 0.123 | 0.249 | cs | 95 | 0.00403 | MV
NA2XS2Y 1x185 RM/25 6/10 kV | 406 | 0.161 | 0.11 | 0.358 | cs | 185 | 0.00403 | MV
NA2XS2Y 1x240 RM/25 6/10 kV | 456 | 0.122 | 0.105 | 0.416 | cs | 240 | 0.00403 | MV
NA2XS2Y 1x150 RM/25 12/20 kV | 250 | 0.206 | 0.116 | 0.319 | cs | 150 | 0.00403 | MV
NA2XS2Y 1x120 RM/25 12/20 kV | 230 | 0.253 | 0.119 | 0.283 | cs | 120 | 0.00403 | MV
NA2XS2Y 1x70 RM/25 12/20 kV | 190 | 0.443 | 0.132 | 0.22 | cs | 70 | 0.00403 | MV
NA2XS2Y 1x150 RM/25 6/10 kV | 360 | 0.206 | 0.11 | 0.315 | cs | 150 | 0.00403 | MV
NA2XS2Y 1x120 RM/25 6/10 kV | 340 | 0.253 | 0.113 | 0.28 | cs | 120 | 0.00403 | MV
NA2XS2Y 1x70 RM/25 6/10 kV | 280 | 0.443 | 0.123 | 0.217 | cs | 70 | 0.00403 | MV
N2XS(FL)2Y 1x120 RM/35 64/110 kV | 112 | 0.153 | 0.166 | 0.366 | cs | 120 | 0.00393 | HV
N2XS(FL)2Y 1x185 RM/35 64/110 kV | 125 | 0.099 | 0.156 | 0.457 | cs | 185 | 0.00393 | HV
N2XS(FL)2Y 1x240 RM/35 64/110 kV | 135 | 0.075 | 0.149 | 0.526 | cs | 240 | 0.00393 | HV
N2XS(FL)2Y 1x300 RM/35 64/110 kV | 144 | 0.06 | 0.144 | 0.588 | cs | 300 | 0.00393 | HV
15-AL1/3-ST1A 0.4 | 11 | 1.8769 | 0.35 | 0.105 | ol | 16 | 0.00403 | LV
24-AL1/4-ST1A 0.4 | 11.25 | 1.2012 | 0.335 | 0.14 | ol | 24 | 0.00403 | LV
48-AL1/8-ST1A 0.4 | 12.2 | 0.5939 | 0.3 | 0.21 | ol | 48 | 0.00403 | LV
94-AL1/15-ST1A 0.4 | 13.2 | 0.306 | 0.29 | 0.35 | ol | 94 | 0.00403 | LV
34-AL1/6-ST1A 10.0 | 9.7 | 0.8342 | 0.36 | 0.17 | ol | 34 | 0.00403 | MV
48-AL1/8-ST1A 10.0 | 10.1 | 0.5939 | 0.35 | 0.21 | ol | 48 | 0.00403 | MV
70-AL1/11-ST1A 10.0 | 10.4 | 0.4132 | 0.339 | 0.29 | ol | 70 | 0.00403 | MV
94-AL1/15-ST1A 10.0 | 10.75 | 0.306 | 0.33 | 0.35 | ol | 94 | 0.00403 | MV
122-AL1/20-ST1A 10.0 | 11.1 | 0.2376 | 0.323 | 0.41 | ol | 122 | 0.00403 | MV
149-AL1/24-ST1A 10.0 | 11.25 | 0.194 | 0.315 | 0.47 | ol | 149 | 0.00403 | MV
34-AL1/6-ST1A 20.0 | 9.15 | 0.8342 | 0.382 | 0.17 | ol | 34 | 0.00403 | MV
48-AL1/8-ST1A 20.0 | 9.5 | 0.5939 | 0.372 | 0.21 | ol | 48 | 0.00403 | MV
70-AL1/11-ST1A 20.0 | 9.7 | 0.4132 | 0.36 | 0.29 | ol | 70 | 0.00403 | MV
94-AL1/15-ST1A 20.0 | 10 | 0.306 | 0.35 | 0.35 | ol | 94 | 0.00403 | MV
122-AL1/20-ST1A 20.0 | 10.3 | 0.2376 | 0.344 | 0.41 | ol | 122 | 0.00403 | MV
149-AL1/24-ST1A 20.0 | 10.5 | 0.194 | 0.337 | 0.47 | ol | 149 | 0.00403 | MV
184-AL1/30-ST1A 20.0 | 10.75 | 0.1571 | 0.33 | 0.535 | ol | 184 | 0.00403 | MV
243-AL1/39-ST1A 20.0 | 11 | 0.1188 | 0.32 | 0.645 | ol | 243 | 0.00403 | MV
48-AL1/8-ST1A 110.0 | 8 | 0.5939 | 0.46 | 0.21 | ol | 48 | 0.00403 | HV
70-AL1/11-ST1A 110.0 | 8.4 | 0.4132 | 0.45 | 0.29 | ol | 70 | 0.00403 | HV
94-AL1/15-ST1A 110.0 | 8.65 | 0.306 | 0.44 | 0.35 | ol | 94 | 0.00403 | HV
122-AL1/20-ST1A 110.0 | 8.5 | 0.2376 | 0.43 | 0.41 | ol | 122 | 0.00403 | HV
149-AL1/24-ST1A 110.0 | 8.75 | 0.194 | 0.41 | 0.47 | ol | 149 | 0.00403 | HV
184-AL1/30-ST1A 110.0 | 8.8 | 0.1571 | 0.4 | 0.535 | ol | 184 | 0.00403 | HV
243-AL1/39-ST1A 110.0 | 9 | 0.1188 | 0.39 | 0.645 | ol | 243 | 0.00403 | HV
305-AL1/39-ST1A 110.0 | 9.2 | 0.0949 | 0.38 | 0.74 | ol | 305 | 0.00403 | HV
490-AL1/64-ST1A 110.0 | 9.75 | 0.059 | 0.37 | 0.96 | ol | 490 | 0.00403 | HV
679-AL1/86-ST1A 110.0 | 9.95 | 0.042 | 0.36 | 1.15 | ol | 679 | 0.00403 | HV
490-AL1/64-ST1A 220.0 | 10 | 0.059 | 0.285 | 0.96 | ol | 490 | 0.00403 | HV
679-AL1/86-ST1A 220.0 | 11.7 | 0.042 | 0.275 | 1.15 | ol | 679 | 0.00403 | HV
490-AL1/64-ST1A 380.0 | 11 | 0.059 | 0.253 | 0.96 | ol | 490 | 0.00403 | HV
679-AL1/86-ST1A 380.0 | 14.6 | 0.042 | 0.25 | 1.15 | ol | 679 | 0.00403 | HV

## trafo_std_types
| i0_percent | pfe_kw | vkr_percent | sn_mva | vn_lv_kv | vn_hv_kv | vk_percent | shift_degree | vector_group | tap_side | tap_neutral | tap_min | tap_max | tap_step_degree | tap_step_percent | tap_phase_shifter
160 MVA 380/110 kV | 0.06 | 60 | 0.25 | 160 | 110 | 380 | 12.2 | 0 | Yy0 | hv | 0 | -9 | 9 | 0 | 1.5 | FALSE
100 MVA 220/110 kV | 0.06 | 55 | 0.26 | 100 | 110 | 220 | 12 | 0 | Yy0 | hv | 0 | -9 | 9 | 0 | 1.5 | FALSE
63 MVA 110/20 kV | 0.04 | 22 | 0.32 | 63 | 20 | 110 | 18 | 150 | YNd5 | hv | 0 | -9 | 9 | 0 | 1.5 | FALSE
40 MVA 110/20 kV | 0.05 | 18 | 0.34 | 40 | 20 | 110 | 16.2 | 150 | YNd5 | hv | 0 | -9 | 9 | 0 | 1.5 | FALSE
25 MVA 110/20 kV | 0.07 | 14 | 0.41 | 25 | 20 | 110 | 12 | 150 | YNd5 | hv | 0 | -9 | 9 | 0 | 1.5 | FALSE
63 MVA 110/10 kV | 0.04 | 22 | 0.32 | 63 | 10 | 110 | 18 | 150 | YNd5 | hv | 0 | -9 | 9 | 0 | 1.5 | FALSE
40 MVA 110/10 kV | 0.05 | 18 | 0.34 | 40 | 10 | 110 | 16.2 | 150 | YNd5 | hv | 0 | -9 | 9 | 0 | 1.5 | FALSE
25 MVA 110/10 kV | 0.07 | 14 | 0.41 | 25 | 10 | 110 | 12 | 150 | YNd5 | hv | 0 | -9 | 9 | 0 | 1.5 | FALSE
0.25 MVA 20/0.4 kV | 0.32 | 0.8 | 1.44 | 0.25 | 0.4 | 20 | 6 | 150 | Yzn5 | hv | 0 | -2 | 2 | 0 | 2.5 | FALSE
0.4 MVA 20/0.4 kV | 0.3375 | 1.35 | 1.425 | 0.4 | 0.4 | 20 | 6 | 150 | Dyn5 | hv | 0 | -2 | 2 | 0 | 2.5 | FALSE
0.63 MVA 20/0.4 kV | 0.2619 | 1.65 | 1.206 | 0.63 | 0.4 | 20 | 6 | 150 | Dyn5 | hv | 0 | -2 | 2 | 0 | 2.5 | FALSE
0.25 MVA 10/0.4 kV | 0.24 | 0.6 | 1.2 | 0.25 | 0.4 | 10 | 4 | 150 | Dyn5 | hv | 0 | -2 | 2 | 0 | 2.5 | FALSE
0.4 MVA 10/0.4 kV | 0.2375 | 0.95 | 1.325 | 0.4 | 0.4 | 10 | 4 | 150 | Dyn5 | hv | 0 | -2 | 2 | 0 | 2.5 | FALSE
0.63 MVA 10/0.4 kV | 0.1873 | 1.18 | 1.0794 | 0.63 | 0.4 | 10 | 4 | 150 | Dyn5 | hv | 0 | -2 | 2 | 0 | 2.5 | FALSE

## trafo3w_std_types
| sn_hv_mva | sn_mv_mva | sn_lv_mva | vn_hv_kv | vn_mv_kv | vn_lv_kv | vk_hv_percent | vk_mv_percent | vk_lv_percent | vkr_hv_percent | vkr_mv_percent | vkr_lv_percent | pfe_kw | i0_percent | shift_mv_degree | shift_lv_degree | vector_group | tap_side | tap_neutral | tap_min | tap_max | tap_step_percent
63/25/38 MVA 110/20/10 kV | 63 | 25 | 38 | 110 | 20 | 10 | 10.4 | 10.4 | 10.4 | 0.28 | 0.32 | 0.35 | 35 | 0.89 | 0 | 0 | YN0yn0yn0 | hv | 0 | -10 | 10 | 1.2
63/25/38 MVA 110/10/10 kV | 63 | 25 | 38 | 110 | 10 | 10 | 10.4 | 10.4 | 10.4 | 0.28 | 0.32 | 0.35 | 35 | 0.89 | 0 | 0 | YN0yn0yn0 | hv | 0 | -10 | 10 | 1.2

## fuse_std_types
| fuse_type | i_rated_a | t_avg | t_min | t_total | x_avg | x_min | x_total
HV 100A | HV 100A | 100 | 0 | [10.0, 3.64, 0.854, 0.281, 0.1, 0.0531, 0.022, 0.01] | [10.0, 4.267, 1.21, 0.403, 0.1, 0.058, 0.022, 0.01] | 0 | [300.0, 350.0, 450.0, 550.0, 700.0, 850.0, 1200.0, 1752.0] | [600.0, 700.0, 900.0, 1150.0, 1665.0, 2000.0, 3000.0, 4313.0]
HV 10A | HV 10A | 10 | 0 | [10.0, 1675.0, 0.344, 0.156, 0.1, 0.0417, 0.0171, 0.01] | [10.0, 1.3, 0.3, 0.155, 0.1, 0.0555, 0.023, 0.01] | 0 | [30.0, 32.0, 35.0, 37.0, 39.0, 50.0, 70.0, 88.0] | [60.0, 70.0, 80.0, 87.0, 94.0, 110.0, 150.0, 216.0]
HV 125A | HV 125A | 125 | 0 | [10.0, 1.82, 0.344, 0.1, 0.0467, 0.0269, 0.01] | [10.0, 2.478, 0.426, 0.1, 0.0427, 0.0211, 0.01] | 0 | [375.0, 500.0, 700.0, 925.0, 1200.0, 1500.0, 2341.0] | [750.0, 1000.0, 1500.0, 2200.0, 3000.0, 4000.0, 5765.0]
HV 160A | HV 160A | 160 | 0 | [10.0, 4.15, 1.03, 0.198, 0.1, 0.051, 0.0172, 0.01] | [10.0, 2.3, 0.734, 0.274, 0.1, 0.046, 0.0177, 0.01] | 0 | [480.0, 550.0, 700.0, 1000.0, 1260.0, 1600.0, 2500.0, 3227.0] | [960.0, 1300.0, 1700.0, 2200.0, 2996.0, 4000.0, 6000.0, 7946.0]
HV 16A | HV 16A | 16 | 0 | [10.0, 0.352, 0.164, 0.1, 0.0649, 0.0342, 0.01] | [10.0, 2.34, 0.722, 0.181, 0.1, 0.055, 0.0296, 0.01] | 0 | [48.0, 60.0, 65.0, 71.0, 80.0, 100.0, 162.0] | [96.0, 110.0, 125.0, 150.0, 168.0, 200.0, 250.0, 398.0]
HV 200A | HV 200A | 200 | 0 | [10.0, 4.267, 1.21, 0.403, 0.1, 0.058, 0.022, 0.01] | [10.0, 3.73, 1.654, 0.328, 0.1, 0.0531, 0.019, 0.01] | 0 | [600.0, 700.0, 900.0, 1150.0, 1665.0, 2000.0, 3000.0, 4313.0] | [1200.0, 1500.0, 1800.0, 2700.0, 3960.0, 5000.0, 7500.0, 10620.0]
HV 20A | HV 20A | 20 | 0 | [10.0, 1.3, 0.3, 0.155, 0.1, 0.0555, 0.023, 0.01] | [10.0, 1.3, 0.161, 0.1, 0.0611, 0.0399, 0.0141, 0.01] | 0 | [60.0, 70.0, 80.0, 87.0, 94.0, 110.0, 150.0, 216.0] | [120.0, 150.0, 200.0, 223.0, 260.0, 300.0, 450.0, 532.0]
HV 25A | HV 25A | 25 | 0 | [10.0, 2.512, 0.833, 0.299, 0.1, 0.0372, 0.0223, 0.01] | [10.0, 3.125, 0.597, 0.198, 0.1, 0.0378, 0.022, 0.01] | 0 | [75.0, 82.0, 90.0, 100.0, 124.0, 170.0, 200.0, 289.0] | [150.0, 170.0, 210.0, 250.0, 294.0, 400.0, 500.0, 711.0]
HV 31.5A | HV 31.5A | 31.5 | 0 | [10.0, 2.34, 0.722, 0.181, 0.1, 0.055, 0.0296, 0.01] | [10.0, 2.84, 0.368, 0.164, 0.1, 0.0621, 0.0378, 0.0195, 0.01] | 0 | [95.0, 110.0, 125.0, 150.0, 165.0, 200.0, 250.0, 390.0] | [189.0, 220.0, 300.0, 350.0, 393.0, 450.0, 530.0, 700.0, 960.0]
HV 40A | HV 40A | 40 | 0 | [10.0, 1.3, 0.161, 0.1, 0.0611, 0.0399, 0.0141, 0.01] | [10.0, 2.05, 0.369, 0.198, 0.1, 0.051, 0.0298, 0.01] | 0 | [120.0, 150.0, 200.0, 223.0, 260.0, 300.0, 450.0, 532.0] | [240.0, 300.0, 400.0, 450.0, 530.0, 650.0, 800.0, 1311.0]
HV 50A | HV 50A | 50 | 0 | [10.0, 3.215, 0.597, 0.198, 0.1, 0.0378, 0.022, 0.01] | [10.0, 3.64, 0.854, 0.281, 0.1, 0.0531, 0.022, 0.01] | 0 | [150.0, 170.0, 210.0, 250.0, 294.0, 400.0, 500.0, 711.0] | [300.0, 350.0, 450.0, 550.0, 700.0, 850.0, 1200.0, 1752.0]
HV 6.3A | HV 6.3A | 6.3 | 0 | [10.0, 1.39, 0.344, 0.168, 0.1, 0.056, 0.0263, 0.01] | [10.0, 1.711, 0.516, 0.198, 0.1, 0.0634, 0.0303, 0.01] | 0 | [19.0, 19.5, 20.4, 20.8, 22.0, 25.0, 32.0, 48.0] | [38.0, 40.0, 43.0, 48.0, 53.0, 60.0, 75.0, 118.0]
HV 63A | HV 63A | 63 | 0 | [10.0, 2.84, 0.368, 0.164, 0.1, 0.0621, 0.0378, 0.0195, 0.01] | [10.0, 1.82, 0.344, 0.1, 0.0467, 0.0269, 0.01] | 0 | [189.0, 220.0, 300.0, 350.0, 393.0, 450.0, 530.0, 700.0, 961.0] | [378.0, 500.0, 700.0, 934.0, 1200.0, 1500.0, 2366.0]
HV 80A | HV 80A | 80 | 0 | [10.0, 2.05, 0.369, 0.198, 0.1, 0.051, 0.0298, 0.01] | [10.0, 4.15, 1.03, 0.198, 0.1, 0.051, 0.0172, 0.01] | 0 | [240.0, 300.0, 400.0, 450.0, 530.0, 650.0, 800.0, 1311.0] | [480.0, 550.0, 700.0, 1000.0, 1260.0, 1600.0, 2500.0, 3227.0]
Siemens NH-1-100 | Siemens NH-1-100 | 100 | [5400.0, 2000.0, 400.0, 20.0, 1.0, 0.2, 0.012, 0.004] | 0 | 0 | [150.0, 190.0, 250.0, 430.0, 900.0, 1250.0, 2700.0, 3600.0] | 0 | 0
Siemens NH-1-125 | Siemens NH-1-125 | 125 | [4800.0, 120.0, 7.0, 0.1, 0.004] | 0 | 0 | [180.0, 400.0, 740.0, 2000.0, 4250.0] | 0 | 0
Siemens NH-1-16 | Siemens NH-1-16 | 16 | [4000.0, 400.0, 2.0, 0.1, 0.04, 0.01] | 0 | 0 | [26.0, 35.0, 75.0, 150.0, 200.0, 300.0] | 0 | 0
Siemens NH-1-160 | Siemens NH-1-160 | 160 | [4800.0, 120.0, 7.0, 0.1, 0.004] | 0 | 0 | [210.0, 500.0, 900.0, 2300.0, 5000.0] | 0 | 0
Siemens NH-1-25 | Siemens NH-1-25 | 25 | [4000.0, 1000.0, 10.0, 0.2, 0.02, 0.01] | 0 | 0 | [40.0, 50.0, 100.0, 210.0, 400.0, 500.0] | 0 | 0
Siemens NH-1-50 | Siemens NH-1-50 | 50 | [4000.0, 40.0, 4.0, 1.0, 0.02, 0.01] | 0 | 0 | [86.0, 200.0, 300.0, 400.0, 1000.0, 1280.0] | 0 | 0
Siemens NH-1-63 | Siemens NH-1-63 | 63 | [4000.0, 100.0, 10.0, 2.0, 0.04, 0.01] | 0 | 0 | [100.0, 200.0, 300.0, 400.0, 1000.0, 1500.0] | 0 | 0
Siemens NH-1-80 | Siemens NH-1-80 | 80 | [4800.0, 120.0, 7.0, 0.1, 0.01] | 0 | 0 | [150.58, 250.0, 450.0, 1150.0, 2470.0] | 0 | 0
Siemens NH-2-1000 | Siemens NH-2-1000 | 1000 | [4800.0, 120.0, 7.0, 0.1, 0.004] | 0 | 0 | [1900.0, 3500.0, 8400.0, 24000.0, 52000.0] | 0 | 0
Siemens NH-2-200 | Siemens NH-2-200 | 200 | [4800.0, 120.0, 7.0, 0.1, 0.004] | 0 | 0 | [280.0, 650.0, 1200.0, 3000.0, 7000.0] | 0 | 0
Siemens NH-2-224 | Siemens NH-2-224 | 224 | [4800.0, 120.0, 7.0, 0.2, 0.04, 0.004] | 0 | 0 | [400.0, 750.0, 1453.0, 3025.0, 4315.0, 7600.0] | 0 | 0
Siemens NH-2-250 | Siemens NH-2-250 | 250 | [4800.0, 120.0, 7.0, 0.1, 0.004] | 0 | 0 | [450.0, 800.0, 1650.0, 4000.0, 8500.0] | 0 | 0
Siemens NH-2-315 | Siemens NH-2-315 | 315 | [4800.0, 120.0, 7.0, 0.1, 0.004] | 0 | 0 | [550.0, 920.0, 1900.0, 5000.0, 11000.0] | 0 | 0
Siemens NH-2-355 | Siemens NH-2-355 | 355 | [4800.0, 120.0, 6.0, 0.1, 0.004] | 0 | 0 | [650.0, 1116.27, 2350.0, 5840.0, 12790.0] | 0 | 0
Siemens NH-2-400 | Siemens NH-2-400 | 400 | [4800.0, 120.0, 7.0, 0.1, 0.004] | 0 | 0 | [720.0, 1350.0, 2800.0, 6500.0, 15000.0] | 0 | 0
Siemens NH-2-425 | Siemens NH-2-425 | 425 | [4800.0, 120.0, 7.0, 0.1, 0.004] | 0 | 0 | [850.0, 1500.0, 3050.0, 7500.0, 16500.0] | 0 | 0
Siemens NH-2-630 | Siemens NH-2-630 | 630 | [4800.0, 120.0, 7.0, 0.1, 0.004] | 0 | 0 | [1200.0, 2000.0, 4800.0, 12000.0, 26000.0] | 0 | 0

## dtypes
| element | column | dtype
0 | bus | name | object
1 | bus | vn_kv | float64
2 | bus | type | object
3 | bus | zone | object
4 | bus | in_service | bool
5 | load | name | object
6 | load | bus | uint32
7 | load | p_mw | float64
8 | load | q_mvar | float64
9 | load | const_z_percent | float64
10 | load | const_i_percent | float64
11 | load | sn_mva | float64
12 | load | scaling | float64
13 | load | in_service | bool
14 | load | type | object
15 | ext_grid | name | object
16 | ext_grid | bus | uint32
17 | ext_grid | vm_pu | float64
18 | ext_grid | va_degree | float64
19 | ext_grid | slack_weight | float64
20 | ext_grid | in_service | bool
21 | line | name | object
22 | line | std_type | object
23 | line | from_bus | uint32
24 | line | to_bus | uint32
25 | line | length_km | float64
26 | line | r_ohm_per_km | float64
27 | line | x_ohm_per_km | float64
28 | line | c_nf_per_km | float64
29 | line | g_us_per_km | float64
30 | line | max_i_ka | float64
31 | line | df | float64
32 | line | parallel | uint32
33 | line | type | object
34 | line | in_service | bool
35 | trafo | name | object
36 | trafo | std_type | object
37 | trafo | hv_bus | uint32
38 | trafo | lv_bus | uint32
39 | trafo | sn_mva | float64
40 | trafo | vn_hv_kv | float64
41 | trafo | vn_lv_kv | float64
42 | trafo | vk_percent | float64
43 | trafo | vkr_percent | float64
44 | trafo | pfe_kw | float64
45 | trafo | i0_percent | float64
46 | trafo | shift_degree | float64
47 | trafo | tap_side | object
48 | trafo | tap_neutral | int32
49 | trafo | tap_min | int32
50 | trafo | tap_max | int32
51 | trafo | tap_step_percent | float64
52 | trafo | tap_step_degree | float64
53 | trafo | tap_pos | int32
54 | trafo | tap_phase_shifter | bool
55 | trafo | parallel | uint32
56 | trafo | df | float64
57 | trafo | in_service | bool
58 | line_geodata | coords | object
59 | bus_geodata | x | float64
60 | bus_geodata | y | float64
61 | bus_geodata | coords | object

## parameters
| version | format_version | converged | OPF_converged | name | f_hz | sn_mva
0 | 2.14.6 | 2.14.0 | FALSE | FALSE |  | 50 | 1