## bus
| name | vn_kv | type | zone | in_service
0 | bus_LV_3105-4_1_2_node_153 | 0.4 | n |  | TRUE
1 | bus_LV_3105-4_1_2_node_150 | 0.4 | n |  | TRUE
2 | bus_LV_3105-4_1_2_node_152 | 0.4 | n |  | TRUE
3 | bus_LV_3105-4_1_2_node_154 | 0.4 | n |  | TRUE
4 | bus_LV_3105-4_1_2_node_35 | 0.4 | n |  | TRUE
5 | bus_LV_3105-4_1_2_node_144 | 0.4 | n |  | TRUE
6 | bus_LV_3105-4_1_2_node_145 | 0.4 | n |  | TRUE
7 | bus_LV_3105-4_1_2_node_146 | 0.4 | n |  | TRUE
8 | bus_LV_3105-4_1_2_node_147 | 0.4 | n |  | TRUE
9 | bus_LV_3105-4_1_2_node_148 | 0.4 | n |  | TRUE
10 | bus_LV_3105-4_1_2_node_149 | 0.4 | n |  | TRUE
11 | bus_LV_3105-4_1_2_node_21 | 0.4 | n |  | TRUE
12 | bus_LV_3105-4_1_2_node_22 | 0.4 | n |  | TRUE
13 | bus_LV_3105-4_1_2_node_23 | 0.4 | n |  | TRUE
14 | bus_LV_3105-4_1_2_node_30 | 0.4 | n |  | TRUE
15 | bus_LV_3105-4_1_2_node_24 | 0.4 | n |  | TRUE
16 | bus_LV_3105-4_1_2_node_25 | 0.4 | n |  | TRUE
17 | bus_LV_3105-4_1_2_node_27 | 0.4 | n |  | TRUE
18 | bus_LV_3105-4_1_2_node_151 | 0.4 | n |  | TRUE
19 | bus_LV_3105-4_1_2_node_28 | 0.4 | n |  | TRUE
20 | bus_LV_3105-4_1_2_node_29 | 0.4 | n |  | TRUE
21 | bus_LV_3105-4_1_2_node_40 | 0.4 | n |  | TRUE
22 | bus_LV_3105-4_1_2_node_31 | 0.4 | n |  | TRUE
23 | bus_LV_3105-4_1_2_node_32 | 0.4 | n |  | TRUE
24 | bus_LV_3105-4_1_2_node_33 | 0.4 | n |  | TRUE
25 | bus_LV_3105-4_1_2_node_34 | 0.4 | n |  | TRUE
26 | bus_LV_3105-4_1_2_node_37 | 0.4 | n |  | TRUE
27 | bus_LV_3105-4_1_2_node_38 | 0.4 | n |  | TRUE
28 | bus_LV_3105-4_1_2_node_39 | 0.4 | n |  | TRUE
29 | bus_LV_3105-4_1_2_node_41 | 0.4 | n |  | TRUE
30 | bus_MV_0_node_40 | 20 | n |  | TRUE

## load
| name | bus | p_mw | q_mvar | const_z_percent | const_i_percent | sn_mva | scaling | in_service | type
0 | LV_3105-4_1_2_load_153 | 0 | 0.00016594 | 4.1587e-05 | 0 | 0 |  | 1 | TRUE | wye
1 | LV_3105-4_1_2_load_152 | 2 | 0.00038538 | 9.6586e-05 | 0 | 0 |  | 1 | TRUE | wye
2 | LV_3105-4_1_2_load_154 | 3 | 0.0012576 | 0.00031517 | 0 | 0 |  | 1 | TRUE | wye
3 | LV_3105-4_1_2_load_144 | 5 | 0.00016074 | 4.0286e-05 | 0 | 0 |  | 1 | TRUE | wye
4 | LV_3105-4_1_2_load_145 | 6 | 0.00021104 | 5.2891e-05 | 0 | 0 |  | 1 | TRUE | wye
5 | LV_3105-4_1_2_load_147 | 8 | 0.00031352 | 7.8574e-05 | 0 | 0 |  | 1 | TRUE | wye
6 | LV_3105-4_1_2_load_148 | 9 | 0.00025482 | 6.3863e-05 | 0 | 0 |  | 1 | TRUE | wye
7 | LV_3105-4_1_2_load_21 | 11 | 0.00017472 | 4.3788e-05 | 0 | 0 |  | 1 | TRUE | wye
8 | LV_3105-4_1_2_load_22 | 12 | 0.00022895 | 5.7381e-05 | 0 | 0 |  | 1 | TRUE | wye
9 | LV_3105-4_1_2_load_24 | 15 | 0.00058363 | 0.00014627 | 0 | 0 |  | 1 | TRUE | wye
10 | LV_3105-4_1_2_load_27 | 17 | 0.00067618 | 0.00016947 | 0 | 0 |  | 1 | TRUE | wye
11 | LV_3105-4_1_2_load_151 | 18 | 0.0002278 | 5.7093e-05 | 0 | 0 |  | 1 | TRUE | wye
12 | LV_3105-4_1_2_load_28 | 19 | 0.003151 | 0.00078973 | 0 | 0 |  | 1 | TRUE | wye
13 | LV_3105-4_1_2_load_29 | 20 | 0.0025702 | 0.00064415 | 0 | 0 |  | 1 | TRUE | wye
14 | LV_3105-4_1_2_load_40 | 21 | 0.00037493 | 9.3966e-05 | 0 | 0 |  | 1 | TRUE | wye
15 | LV_3105-4_1_2_load_31 | 22 | 0.00045785 | 0.00011475 | 0 | 0 |  | 1 | TRUE | wye
16 | LV_3105-4_1_2_load_32 | 23 | 0.00020897 | 5.2374e-05 | 0 | 0 |  | 1 | TRUE | wye
17 | LV_3105-4_1_2_load_34 | 25 | 0.00017518 | 4.3904e-05 | 0 | 0 |  | 1 | TRUE | wye
18 | LV_3105-4_1_2_load_38 | 27 | 0.0014943 | 0.00037451 | 0 | 0 |  | 1 | TRUE | wye
19 | LV_3105-4_1_2_load_41 | 29 | 0.00032635 | 8.1791e-05 | 0 | 0 |  | 1 | TRUE | wye

## ext_grid
| name | bus | vm_pu | va_degree | slack_weight | in_service
0 |  | 21 | 1 | 0 | 1 | TRUE

## line
| name | std_type | from_bus | to_bus | length_km | r_ohm_per_km | x_ohm_per_km | c_nf_per_km | g_us_per_km | max_i_ka | df | parallel | type | in_service
0 | LV_3105-4_1_2_line_0 | NAYY 4x150 SE | 0 | 1 | 0.054232 | 0.208 | 0.08 | 261 | 0 | 0.27 | 1 | 1 | cs | TRUE
1 | LV_3105-4_1_2_line_1 | NAYY 4x150 SE | 0 | 2 | 0.037613 | 0.208 | 0.08 | 261 | 0 | 0.27 | 1 | 1 | cs | TRUE
2 | LV_3105-4_1_2_line_2 | NAYY 4x150 SE | 1 | 10 | 0.12088 | 0.208 | 0.08 | 261 | 0 | 0.27 | 1 | 1 | cs | TRUE
3 | LV_3105-4_1_2_line_3 | NAYY 4x150 SE | 3 | 4 | 0.068908 | 0.208 | 0.08 | 261 | 0 | 0.27 | 1 | 1 | cs | TRUE
4 | LV_3105-4_1_2_line_4 | NAYY 4x150 SE | 4 | 26 | 0.10796 | 0.208 | 0.08 | 261 | 0 | 0.27 | 1 | 1 | cs | TRUE
5 | LV_3105-4_1_2_line_5 | NAYY 4x150 SE | 4 | 24 | 0.090308 | 0.208 | 0.08 | 261 | 0 | 0.27 | 1 | 1 | cs | TRUE
6 | LV_3105-4_1_2_line_6 | NAYY 4x150 SE | 5 | 6 | 0.027977 | 0.208 | 0.08 | 261 | 0 | 0.27 | 1 | 1 | cs | TRUE
7 | LV_3105-4_1_2_line_7 | NAYY 4x150 SE | 6 | 7 | 0.16628 | 0.208 | 0.08 | 261 | 0 | 0.27 | 1 | 1 | cs | TRUE
8 | LV_3105-4_1_2_line_8 | NAYY 4x150 SE | 7 | 8 | 0.099154 | 0.208 | 0.08 | 261 | 0 | 0.27 | 1 | 1 | cs | TRUE
9 | LV_3105-4_1_2_line_9 | NAYY 4x150 SE | 7 | 9 | 0.04079 | 0.208 | 0.08 | 261 | 0 | 0.27 | 1 | 1 | cs | TRUE
10 | LV_3105-4_1_2_line_10 | NAYY 4x150 SE | 9 | 10 | 0.13191 | 0.208 | 0.08 | 261 | 0 | 0.27 | 1 | 1 | cs | TRUE
11 | LV_3105-4_1_2_line_11 | NAYY 4x150 SE | 10 | 18 | 0.062742 | 0.208 | 0.08 | 261 | 0 | 0.27 | 1 | 1 | cs | TRUE
12 | LV_3105-4_1_2_line_12 | NAYY 4x150 SE | 11 | 12 | 0.0085576 | 0.208 | 0.08 | 261 | 0 | 0.27 | 1 | 1 | cs | TRUE
13 | LV_3105-4_1_2_line_13 | NAYY 4x150 SE | 12 | 13 | 0.20983 | 0.208 | 0.08 | 261 | 0 | 0.27 | 1 | 1 | cs | TRUE
14 | LV_3105-4_1_2_line_14 | NAYY 4x150 SE | 13 | 14 | 0.2869 | 0.208 | 0.08 | 261 | 0 | 0.27 | 1 | 1 | cs | TRUE
15 | LV_3105-4_1_2_line_15 | NAYY 4x150 SE | 14 | 21 | 0.60823 | 0.208 | 0.08 | 261 | 0 | 0.27 | 1 | 1 | cs | TRUE
16 | LV_3105-4_1_2_line_16 | NAYY 4x150 SE | 14 | 20 | 0.33438 | 0.208 | 0.08 | 261 | 0 | 0.27 | 1 | 1 | cs | TRUE
17 | LV_3105-4_1_2_line_17 | NAYY 4x150 SE | 15 | 16 | 0.015605 | 0.208 | 0.08 | 261 | 0 | 0.27 | 1 | 1 | cs | TRUE
18 | LV_3105-4_1_2_line_18 | NAYY 4x150 SE | 16 | 17 | 0.052403 | 0.208 | 0.08 | 261 | 0 | 0.27 | 1 | 1 | cs | TRUE
19 | LV_3105-4_1_2_line_19 | NAYY 4x150 SE | 17 | 19 | 0.010638 | 0.208 | 0.08 | 261 | 0 | 0.27 | 1 | 1 | cs | TRUE
20 | LV_3105-4_1_2_line_20 | NAYY 4x150 SE | 18 | 25 | 0.025074 | 0.208 | 0.08 | 261 | 0 | 0.27 | 1 | 1 | cs | TRUE
21 | LV_3105-4_1_2_line_21 | NAYY 4x150 SE | 19 | 20 | 0.019196 | 0.208 | 0.08 | 261 | 0 | 0.27 | 1 | 1 | cs | TRUE
22 | LV_3105-4_1_2_line_22 | NAYY 4x150 SE | 21 | 28 | 0.0059666 | 0.208 | 0.08 | 261 | 0 | 0.27 | 1 | 1 | cs | TRUE
23 | LV_3105-4_1_2_line_23 | NAYY 4x150 SE | 22 | 23 | 0.53116 | 0.208 | 0.08 | 261 | 0 | 0.27 | 1 | 1 | cs | TRUE
24 | LV_3105-4_1_2_line_24 | NAYY 4x150 SE | 22 | 24 | 0.026747 | 0.208 | 0.08 | 261 | 0 | 0.27 | 1 | 1 | cs | TRUE
25 | LV_3105-4_1_2_line_25 | NAYY 4x150 SE | 23 | 25 | 0.0026007 | 0.208 | 0.08 | 261 | 0 | 0.27 | 1 | 1 | cs | TRUE
26 | LV_3105-4_1_2_line_26 | NAYY 4x150 SE | 26 | 27 | 0.036358 | 0.208 | 0.08 | 261 | 0 | 0.27 | 1 | 1 | cs | TRUE
27 | LV_3105-4_1_2_line_27 | NAYY 4x150 SE | 27 | 28 | 0.027555 | 0.208 | 0.08 | 261 | 0 | 0.27 | 1 | 1 | cs | TRUE
28 | LV_3105-4_1_2_line_28 | NAYY 4x150 SE | 28 | 29 | 0.10185 | 0.208 | 0.08 | 261 | 0 | 0.27 | 1 | 1 | cs | TRUE

## trafo
| name | std_type | hv_bus | lv_bus | sn_mva | vn_hv_kv | vn_lv_kv | vk_percent | vkr_percent | pfe_kw | i0_percent | shift_degree | tap_side | tap_neutral | tap_min | tap_max | tap_step_percent | tap_step_degree | tap_pos | tap_phase_shifter | parallel | df | in_service
0 | LV_3105-4_1_2_trafo_40 | 0.25 MVA 20/0.4 kV | 30 | 21 | 0.25 | 20 | 0.4 | 6 | 1.44 | 0.8 | 0.32 | 150 | hv | 0 | -2 | 2 | 2.5 | 0 | 0 | FALSE | 1 | 1 | TRUE

## line_geodata
| x0 | y0 | x1 | y1 | x2 | y2 | x3 | y3 | x4 | y4 | x5 | y5 | x6 | y6 | x7 | y7 | x8 | y8 | x9 | y9 | x10 | y10 | x11 | y11 | x12 | y12 | x13 | y13 | x14 | y14 | x15 | y15 | x16 | y16 | x17 | y17 | x18 | y18 | x19 | y19 | x20 | y20 | x21 | y21 | x22 | y22 | x23 | y23 | x24 | y24 | x25 | y25 | x26 | y26 | x27 | y27 | x28 | y28 | x29 | y29
0 | 2748615.6494 | 1238583.0602 | 2748618.274 | 1238596.1157 | 2748625.7774 | 1238612.5965 | 2748629.4771 | 1238622.9098 | 2748631.2753 | 1238634.6228
1 | 2748626.045 | 1238669.5663 | 2748628.7634 | 1238666.8104 | 2748634.2205 | 1238656.5152 | 2748631.4876 | 1238636.0056 | 2748631.2753 | 1238634.6228
2 | 2748684.034 | 1238637.1664 | 2748678.8007 | 1238623.4227 | 2748674.586 | 1238608.2921 | 2748673.5288 | 1238593.096 | 2748670.144 | 1238579.2762 | 2748659.1549 | 1238571.1269 | 2748638.025 | 1238572.3214 | 2748619.8268 | 1238576.7255 | 2748615.6494 | 1238583.0602
3 | 2749223.2356 | 1238910.4777 | 2749227.9324 | 1238935.2632 | 2749227.8782 | 1238939.8217 | 2749222.7407 | 1238955.129 | 2749222.7395 | 1238959.3885 | 2749223.6996 | 1238963.3385 | 2749226.4066 | 1238968.845 | 2749233.708 | 1238973.2286
4 | 2749223.2356 | 1238910.4777 | 2749217.2905 | 1238871.5366 | 2749229.2919 | 1238854.4334 | 2749237.8223 | 1238846.2513 | 2749245.612 | 1238840.1414 | 2749250.7789 | 1238837.8135 | 2749255.9281 | 1238836.4862 | 2749263.862 | 1238835.4735 | 2749270.604 | 1238833.708
5 | 2749223.2356 | 1238910.4777 | 2749187.5773 | 1238874.6263 | 2749175.3819 | 1238867.2464 | 2749167.0721 | 1238858.5296 | 2749159.2264 | 1238847.6113
6 | 2748833.7571 | 1238955.1711 | 2748831.8419 | 1238951.6938 | 2748827.7043 | 1238938.6446 | 2748825.8347 | 1238932.3253 | 2748824.1428 | 1238929.0036
7 | 2748767.7501 | 1238779.7062 | 2748768.8867 | 1238782.971 | 2748773.8425 | 1238787.5438 | 2748778.3568 | 1238793.7293 | 2748786.5761 | 1238806.08 | 2748794.3008 | 1238821.8549 | 2748795.9206 | 1238829.9919 | 2748795.1329 | 1238837.2567 | 2748791.0171 | 1238847.4741 | 2748789.8314 | 1238854.3174 | 2748790.5239 | 1238858.9947 | 2748801.0555 | 1238884.1485 | 2748806.0758 | 1238894.5951 | 2748811.3231 | 1238903.8352 | 2748824.1428 | 1238929.0036
8 | 2748767.7501 | 1238779.7062 | 2748763.8322 | 1238782.0324 | 2748759.9368 | 1238783.7586 | 2748750.2055 | 1238783.1143 | 2748747.1348 | 1238784.2495 | 2748734.9494 | 1238792.4408 | 2748730.8856 | 1238792.7393 | 2748726.8596 | 1238791.226 | 2748722.0929 | 1238787.2585 | 2748718.4449 | 1238786.9668 | 2748712.6786 | 1238790.2699 | 2748708.8214 | 1238790.1733 | 2748704.8032 | 1238788.649 | 2748700.7215 | 1238789.3586 | 2748693.7225 | 1238793.2313 | 2748690.2713 | 1238793.5452 | 2748687.9716 | 1238795.9232 | 2748681.4638 | 1238804.6572
9 | 2748767.7501 | 1238779.7062 | 2748767.5446 | 1238771.6046 | 2748764.901 | 1238763.8534 | 2748752.3411 | 1238746.5339 | 2748750.3302 | 1238744.1718
10 | 2748684.034 | 1238637.1664 | 2748681.1014 | 1238640.941 | 2748680.9899 | 1238645.3867 | 2748694.88 | 1238674.2724 | 2748699.9388 | 1238682.8959 | 2748714.9343 | 1238700.2764 | 2748718.4355 | 1238706.4253 | 2748723.0248 | 1238717.4727 | 2748727.3325 | 1238724.0533 | 2748742.4828 | 1238734.954 | 2748750.3302 | 1238744.1718
11 | 2748684.034 | 1238637.1664 | 2748687.6871 | 1238637.258 | 2748691.7079 | 1238638.9825 | 2748695.2724 | 1238642.3081 | 2748707.843 | 1238659.2163 | 2748712.663 | 1238661.3612 | 2748719.1423 | 1238661.924 | 2748735.5514 | 1238657.5236
12 | 2749349.1039 | 1238025.5351 | 2749346.0263 | 1238021.8173 | 2749343.2124 | 1238019.367
13 | 2749469.2926 | 1238192.2207 | 2749462.9988 | 1238185.7786 | 2749454.5419 | 1238177.1689 | 2749448.4624 | 1238169.7312 | 2749435.5316 | 1238151.2331 | 2749429.8711 | 1238144.5846 | 2749420.0747 | 1238135.3629 | 2749411.1243 | 1238126.5073 | 2749404.8379 | 1238118.8643 | 2749400.5128 | 1238111.7822 | 2749395.1847 | 1238103.6518 | 2749379.9155 | 1238084.2275 | 2749376.1927 | 1238079.3738 | 2749371.7031 | 1238074.612 | 2749365.4055 | 1238068.915 | 2749363.0112 | 1238066.0076 | 2749361.628 | 1238063.2258 | 2749360.5709 | 1238059.518 | 2749360.3867 | 1238055.7099 | 2749360.5989 | 1238050.5882 | 2749360.5006 | 1238046.0705 | 2749359.3546 | 1238040.7812 | 2749356.5294 | 1238035.4496 | 2749351.4326 | 1238028.3482 | 2749349.1039 | 1238025.5351
14 | 2749469.2926 | 1238192.2207 | 2749481.2938 | 1238201.6426 | 2749485.1702 | 1238205.4993 | 2749488.5088 | 1238210.2767 | 2749494.3846 | 1238223.3923 | 2749502.4663 | 1238236.6748 | 2749521.1879 | 1238267.4413 | 2749526.1979 | 1238272.8613 | 2749532.9726 | 1238277.6363 | 2749545.3657 | 1238284.11 | 2749559.4562 | 1238288.7024 | 2749575.9071 | 1238291.2301 | 2749588.7392 | 1238293.1996 | 2749596.4601 | 1238295.5629 | 2749603.2117 | 1238298.8472 | 2749625.8569 | 1238312.953 | 2749633.3819 | 1238317.38 | 2749643.2049 | 1238321.32 | 2749653.784 | 1238324.3895 | 2749666.1837 | 1238328.1943 | 2749691.2263 | 1238341.46 | 2749696.7051 | 1238344.7901
15 | 2749287.5398 | 1238794.8223 | 2749696.7051 | 1238344.7901
16 | 2749696.7051 | 1238344.7901 | 2749708.5012 | 1238352.4168 | 2749724.6722 | 1238360.9323 | 2749781.0459 | 1238385.3765 | 2749791.1648 | 1238390.1807 | 2749795.8665 | 1238392.8128 | 2749799.5804 | 1238395.598 | 2749810.1135 | 1238406.1735 | 2749834.2215 | 1238431.5497 | 2749875.4171 | 1238471.671 | 2749886.6597 | 1238481.4193 | 2749897.9653 | 1238489.2675 | 2749908.9544 | 1238496.1624 | 2749919.3489 | 1238501.4297 | 2749928.6795 | 1238504.7684 | 2749938.5125 | 1238506.7963 | 2749951.7807 | 1238508.5552 | 2749957.1154 | 1238509.791 | 2749961.8299 | 1238511.6117 | 2749974.4419 | 1238519.3855
17 | 2750047.6049 | 1238556.0752 | 2750061.1142 | 1238563.8867
18 | 2750047.6049 | 1238556.0752 | 2750024.8246 | 1238542.8986 | 2750015.8791 | 1238538.4017 | 2750012.6986 | 1238536.9756 | 2750000.5735 | 1238533.591
19 | 2749990.7828 | 1238529.4577 | 2749991.1245 | 1238529.6684 | 2749999.8625 | 1238533.3925 | 2750000.5735 | 1238533.591
20 | 2748735.5514 | 1238657.5236 | 2748741.2153 | 1238656.0047 | 2748746.6188 | 1238650.8797 | 2748752.4665 | 1238640.6737
21 | 2749990.7828 | 1238529.4577 | 2749974.4419 | 1238519.3855
22 | 2749283.1182 | 1238790.8161 | 2749287.5398 | 1238794.8223
23 | 2749134.6041 | 1238838.6777 | 2749115.294 | 1238826.8776 | 2749110.2155 | 1238819.0651 | 2749094.0038 | 1238801.653 | 2749066.4597 | 1238783.1554 | 2749045.0979 | 1238760.7652 | 2749035.8415 | 1238741.515 | 2749030.7149 | 1238735.3139 | 2748998.82 | 1238712.2478 | 2748990.007 | 1238707.5779 | 2748979.1087 | 1238704.8797 | 2748948.6413 | 1238705.7274 | 2748936.5025 | 1238704.2104 | 2748926.4313 | 1238701.1217 | 2748917.6615 | 1238694.4289 | 2748909.0211 | 1238682.8793 | 2748889.6194 | 1238647.182 | 2748881.4101 | 1238634.431 | 2748870.7326 | 1238623.2307 | 2748845.6859 | 1238601.961 | 2748830.8932 | 1238593.0931 | 2748810.4128 | 1238584.0827 | 2748795.9196 | 1238579.2595 | 2748786.188 | 1238578.6151 | 2748776.7533 | 1238582.4267 | 2748764.6879 | 1238594.2688 | 2748762.0803 | 1238601.0764 | 2748762.4534 | 1238618.4908 | 2748761.482 | 1238624.9391 | 2748753.7594 | 1238638.4172
24 | 2749159.2264 | 1238847.6113 | 2749150.5215 | 1238846.7807 | 2749145.6814 | 1238845.4468 | 2749134.6041 | 1238838.6777
25 | 2748752.4665 | 1238640.6737 | 2748753.7594 | 1238638.4172
26 | 2749270.604 | 1238833.708 | 2749270.5339 | 1238831.3819 | 2749272.3707 | 1238827.8581 | 2749271.2122 | 1238823.069 | 2749277.9885 | 1238818.435 | 2749280.5019 | 1238816.2962 | 2749267.212 | 1238813.3149
27 | 2749283.1182 | 1238790.8161 | 2749277.3023 | 1238798.7884 | 2749267.212 | 1238813.3149
28 | 2749283.1182 | 1238790.8161 | 2749283.6023 | 1238784.5113 | 2749273.6489 | 1238782.7706 | 2749265.8355 | 1238779.8937 | 2749252.6063 | 1238782.6193 | 2749230.0178 | 1238785.2541 | 2749228.8156 | 1238785.8133 | 2749227.5594 | 1238787.6167 | 2749226.0283 | 1238788.6125 | 2749223.9588 | 1238788.4492 | 2749196.7872 | 1238776.5221 | 2749193.5359 | 1238774.6651

## bus_geodata
| x | y | coords
0 | 2748631.2753 | 1238634.6228
1 | 2748615.6494 | 1238583.0602
2 | 2748626.045 | 1238669.5663
3 | 2749233.708 | 1238973.2286
4 | 2749223.2356 | 1238910.4777
5 | 2748833.7571 | 1238955.1711
6 | 2748824.1428 | 1238929.0036
7 | 2748767.7501 | 1238779.7062
8 | 2748681.4638 | 1238804.6572
9 | 2748750.3302 | 1238744.1718
10 | 2748684.034 | 1238637.1664
11 | 2749343.2124 | 1238019.367
12 | 2749349.1039 | 1238025.5351
13 | 2749469.2926 | 1238192.2207
14 | 2749696.7051 | 1238344.7901
15 | 2750061.1142 | 1238563.8867
16 | 2750047.6049 | 1238556.0752
17 | 2750000.5735 | 1238533.591
18 | 2748735.5514 | 1238657.5236
19 | 2749990.7828 | 1238529.4577
20 | 2749974.4419 | 1238519.3855
21 | 2749287.5398 | 1238794.8223
22 | 2749134.6041 | 1238838.6777
23 | 2748753.7594 | 1238638.4172
24 | 2749159.2264 | 1238847.6113
25 | 2748752.4665 | 1238640.6737
26 | 2749270.604 | 1238833.708
27 | 2749267.212 | 1238813.3149
28 | 2749283.1182 | 1238790.8161
29 | 2749193.5359 | 1238774.6651
30 | 2749287.5398 | 1238794.8223

## line_std_types
| c_nf_per_km | r_ohm_per_km | x_ohm_per_km | max_i_ka | type | q_mm2 | alpha | voltage_rating
NAYY 4x50 SE | 210 | 0.642 | 0.083 | 0.142 | cs | 50 | 0.00403 | LV
NAYY 4x120 SE | 264 | 0.225 | 0.08 | 0.242 | cs | 120 | 0.00403 | LV
NAYY 4x150 SE | 261 | 0.208 | 0.08 | 0.27 | cs | 150 | 0.00403 | LV
NA2XS2Y 1x95 RM/25 12/20 kV | 216 | 0.313 | 0.132 | 0.252 | cs | 95 | 0.00403 | MV
NA2XS2Y 1x185 RM/25 12/20 kV | 273 | 0.161 | 0.117 | 0.362 | cs | 185 | 0.00403 | MV
NA2XS2Y 1x240 RM/25 12/20 kV | 304 | 0.122 | 0.112 | 0.421 | cs | 240 | 0.00403 | MV
NA2XS2Y 1x95 RM/25 6/10 kV | 315 | 0.313 | 0.123 | 0.249 | cs | 95 | 0.00403 | MV
NA2XS2Y 1x185 RM/25 6/10 kV | 406 | 0.161 | 0.11 | 0.358 | cs | 185 | 0.00403 | MV
NA2XS2Y 1x240 RM/25 6/10 kV | 456 | 0.122 | 0.105 | 0.416 | cs | 240 | 0.00403 | MV
NA2XS2Y 1x150 RM/25 12/20 kV | 250 | 0.206 | 0.116 | 0.319 | cs | 150 | 0.00403 | MV
NA2XS2Y 1x120 RM/25 12/20 kV | 230 | 0.253 | 0.119 | 0.283 | cs | 120 | 0.00403 | MV
NA2XS2Y 1x70 RM/25 12/20 kV | 190 | 0.443 | 0.132 | 0.22 | cs | 70 | 0.00403 | MV
NA2XS2Y 1x150 RM/25 6/10 kV | 360 | 0.206 | 0.11 | 0.315 | cs | 150 | 0.00403 | MV
NA2XS2Y 1x120 RM/25 6/10 kV | 340 | 0.253 | 0.113 | 0.28 | cs | 120 | 0.00403 | MV
NA2XS2Y 1x70 RM/25 6/10 kV | 280 | 0.443 | 0.123 | 0.217 | cs | 70 | 0.00403 | MV
N2XS(FL)2Y 1x120 RM/35 64/110 kV | 112 | 0.153 | 0.166 | 0.366 | cs | 120 | 0.00393 | HV
N2XS(FL)2Y 1x185 RM/35 64/110 kV | 125 | 0.099 | 0.156 | 0.457 | cs | 185 | 0.00393 | HV
N2XS(FL)2Y 1x240 RM/35 64/110 kV | 135 | 0.075 | 0.149 | 0.526 | cs | 240 | 0.00393 | HV
N2XS(FL)2Y 1x300 RM/35 64/110 kV | 144 | 0.06 | 0.144 | 0.588 | cs | 300 | 0.00393 | HV
15-AL1/3-ST1A 0.4 | 11 | 1.8769 | 0.35 | 0.105 | ol | 16 | 0.00403 | LV
24-AL1/4-ST1A 0.4 | 11.25 | 1.2012 | 0.335 | 0.14 | ol | 24 | 0.00403 | LV
48-AL1/8-ST1A 0.4 | 12.2 | 0.5939 | 0.3 | 0.21 | ol | 48 | 0.00403 | LV
94-AL1/15-ST1A 0.4 | 13.2 | 0.306 | 0.29 | 0.35 | ol | 94 | 0.00403 | LV
34-AL1/6-ST1A 10.0 | 9.7 | 0.8342 | 0.36 | 0.17 | ol | 34 | 0.00403 | MV
48-AL1/8-ST1A 10.0 | 10.1 | 0.5939 | 0.35 | 0.21 | ol | 48 | 0.00403 | MV
70-AL1/11-ST1A 10.0 | 10.4 | 0.4132 | 0.339 | 0.29 | ol | 70 | 0.00403 | MV
94-AL1/15-ST1A 10.0 | 10.75 | 0.306 | 0.33 | 0.35 | ol | 94 | 0.00403 | MV
122-AL1/20-ST1A 10.0 | 11.1 | 0.2376 | 0.323 | 0.41 | ol | 122 | 0.00403 | MV
149-AL1/24-ST1A 10.0 | 11.25 | 0.194 | 0.315 | 0.47 | ol | 149 | 0.00403 | MV
34-AL1/6-ST1A 20.0 | 9.15 | 0.8342 | 0.382 | 0.17 | ol | 34 | 0.00403 | MV
48-AL1/8-ST1A 20.0 | 9.5 | 0.5939 | 0.372 | 0.21 | ol | 48 | 0.00403 | MV
70-AL1/11-ST1A 20.0 | 9.7 | 0.4132 | 0.36 | 0.29 | ol | 70 | 0.00403 | MV
94-AL1/15-ST1A 20.0 | 10 | 0.306 | 0.35 | 0.35 | ol | 94 | 0.00403 | MV
122-AL1/20-ST1A 20.0 | 10.3 | 0.2376 | 0.344 | 0.41 | ol | 122 | 0.00403 | MV
149-AL1/24-ST1A 20.0 | 10.5 | 0.194 | 0.337 | 0.47 | ol | 149 | 0.00403 | MV
184-AL1/30-ST1A 20.0 | 10.75 | 0.1571 | 0.33 | 0.535 | ol | 184 | 0.00403 | MV
243-AL1/39-ST1A 20.0 | 11 | 0.1188 | 0.32 | 0.645 | ol | 243 | 0.00403 | MV
48-AL1/8-ST1A 110.0 | 8 | 0.5939 | 0.46 | 0.21 | ol | 48 | 0.00403 | HV
70-AL1/11-ST1A 110.0 | 8.4 | 0.4132 | 0.45 | 0.29 | ol | 70 | 0.00403 | HV
94-AL1/15-ST1A 110.0 | 8.65 | 0.306 | 0.44 | 0.35 | ol | 94 | 0.00403 | HV
122-AL1/20-ST1A 110.0 | 8.5 | 0.2376 | 0.43 | 0.41 | ol | 122 | 0.00403 | HV
149-AL1/24-ST1A 110.0 | 8.75 | 0.194 | 0.41 | 0.47 | ol | 149 | 0.00403 | HV
184-AL1/30-ST1A 110.0 | 8.8 | 0.1571 | 0.4 | 0.535 | ol | 184 | 0.00403 | HV
243-AL1/39-ST1A 110.0 | 9 | 0.1188 | 0.39 | 0.645 | ol | 243 | 0.00403 | HV
305-AL1/39-ST1A 110.0 | 9.2 | 0.0949 | 0.38 | 0.74 | ol | 305 | 0.00403 | HV
490-AL1/64-ST1A 110.0 | 9.75 | 0.059 | 0.37 | 0.96 | ol | 490 | 0.00403 | HV
679-AL1/86-ST1A 110.0 | 9.95 | 0.042 | 0.36 | 1.15 | ol | 679 | 0.00403 | HV
490-AL1/64-ST1A 220.0 | 10 | 0.059 | 0.285 | 0.96 | ol | 490 | 0.00403 | HV
679-AL1/86-ST1A 220.0 | 11.7 | 0.042 | 0.275 | 1.15 | ol | 679 | 0.00403 | HV
490-AL1/64-ST1A 380.0 | 11 | 0.059 | 0.253 | 0.96 | ol | 490 | 0.00403 | HV
679-AL1/86-ST1A 380.0 | 14.6 | 0.042 | 0.25 | 1.15 | ol | 679 | 0.00403 | HV

## trafo_std_types
| i0_percent | pfe_kw | vkr_percent | sn_mva | vn_lv_kv | vn_hv_kv | vk_percent | shift_degree | vector_group | tap_side | tap_neutral | tap_min | tap_max | tap_step_degree | tap_step_percent | tap_phase_shifter
160 MVA 380/110 kV | 0.06 | 60 | 0.25 | 160 | 110 | 380 | 12.2 | 0 | Yy0 | hv | 0 | -9 | 9 | 0 | 1.5 | FALSE
100 MVA 220/110 kV | 0.06 | 55 | 0.26 | 100 | 110 | 220 | 12 | 0 | Yy0 | hv | 0 | -9 | 9 | 0 | 1.5 | FALSE
63 MVA 110/20 kV | 0.04 | 22 | 0.32 | 63 | 20 | 110 | 18 | 150 | YNd5 | hv | 0 | -9 | 9 | 0 | 1.5 | FALSE
40 MVA 110/20 kV | 0.05 | 18 | 0.34 | 40 | 20 | 110 | 16.2 | 150 | YNd5 | hv | 0 | -9 | 9 | 0 | 1.5 | FALSE
25 MVA 110/20 kV | 0.07 | 14 | 0.41 | 25 | 20 | 110 | 12 | 150 | YNd5 | hv | 0 | -9 | 9 | 0 | 1.5 | FALSE
63 MVA 110/10 kV | 0.04 | 22 | 0.32 | 63 | 10 | 110 | 18 | 150 | YNd5 | hv | 0 | -9 | 9 | 0 | 1.5 | FALSE
40 MVA 110/10 kV | 0.05 | 18 | 0.34 | 40 | 10 | 110 | 16.2 | 150 | YNd5 | hv | 0 | -9 | 9 | 0 | 1.5 | FALSE
25 MVA 110/10 kV | 0.07 | 14 | 0.41 | 25 | 10 | 110 | 12 | 150 | YNd5 | hv | 0 | -9 | 9 | 0 | 1.5 | FALSE
0.25 MVA 20/0.4 kV | 0.32 | 0.8 | 1.44 | 0.25 | 0.4 | 20 | 6 | 150 | Yzn5 | hv | 0 | -2 | 2 | 0 | 2.5 | FALSE
0.4 MVA 20/0.4 kV | 0.3375 | 1.35 | 1.425 | 0.4 | 0.4 | 20 | 6 | 150 | Dyn5 | hv | 0 | -2 | 2 | 0 | 2.5 | FALSE
0.63 MVA 20/0.4 kV | 0.2619 | 1.65 | 1.206 | 0.63 | 0.4 | 20 | 6 | 150 | Dyn5 | hv | 0 | -2 | 2 | 0 | 2.5 | FALSE
0.25 MVA 10/0.4 kV | 0.24 | 0.6 | 1.2 | 0.25 | 0.4 | 10 | 4 | 150 | Dyn5 | hv | 0 | -2 | 2 | 0 | 2.5 | FALSE
0.4 MVA 10/0.4 kV | 0.2375 | 0.95 | 1.325 | 0.4 | 0.4 | 10 | 4 | 150 | Dyn5 | hv | 0 | -2 | 2 | 0 | 2.5 | FALSE
0.63 MVA 10/0.4 kV | 0.1873 | 1.18 | 1.0794 | 0.63 | 0.4 | 10 | 4 | 150 | Dyn5 | hv | 0 | -2 | 2 | 0 | 2.5 | FALSE

## trafo3w_std_types
| sn_hv_mva | sn_mv_mva | sn_lv_mva | vn_hv_kv | vn_mv_kv | vn_lv_kv | vk_hv_percent | vk_mv_percent | vk_lv_percent | vkr_hv_percent | vkr_mv_percent | vkr_lv_percent | pfe_kw | i0_percent | shift_mv_degree | shift_lv_degree | vector_group | tap_side | tap_neutral | tap_min | tap_max | tap_step_percent
63/25/38 MVA 110/20/10 kV | 63 | 25 | 38 | 110 | 20 | 10 | 10.4 | 10.4 | 10.4 | 0.28 | 0.32 | 0.35 | 35 | 0.89 | 0 | 0 | YN0yn0yn0 | hv | 0 | -10 | 10 | 1.2
63/25/38 MVA 110/10/10 kV | 63 | 25 | 38 | 110 | 10 | 10 | 10.4 | 10.4 | 10.4 | 0.28 | 0.32 | 0.35 | 35 | 0.89 | 0 | 0 | YN0yn0yn0 | hv | 0 | -10 | 10 | 1.2

## fuse_std_types
| fuse_type | i_rated_a | t_avg | t_min | t_total | x_avg | x_min | x_total
HV 100A | HV 100A | 100 | 0 | [10.0, 3.64, 0.854, 0.281, 0.1, 0.0531, 0.022, 0.01] | [10.0, 4.267, 1.21, 0.403, 0.1, 0.058, 0.022, 0.01] | 0 | [300.0, 350.0, 450.0, 550.0, 700.0, 850.0, 1200.0, 1752.0] | [600.0, 700.0, 900.0, 1150.0, 1665.0, 2000.0, 3000.0, 4313.0]
HV 10A | HV 10A | 10 | 0 | [10.0, 1675.0, 0.344, 0.156, 0.1, 0.0417, 0.0171, 0.01] | [10.0, 1.3, 0.3, 0.155, 0.1, 0.0555, 0.023, 0.01] | 0 | [30.0, 32.0, 35.0, 37.0, 39.0, 50.0, 70.0, 88.0] | [60.0, 70.0, 80.0, 87.0, 94.0, 110.0, 150.0, 216.0]
HV 125A | HV 125A | 125 | 0 | [10.0, 1.82, 0.344, 0.1, 0.0467, 0.0269, 0.01] | [10.0, 2.478, 0.426, 0.1, 0.0427, 0.0211, 0.01] | 0 | [375.0, 500.0, 700.0, 925.0, 1200.0, 1500.0, 2341.0] | [750.0, 1000.0, 1500.0, 2200.0, 3000.0, 4000.0, 5765.0]
HV 160A | HV 160A | 160 | 0 | [10.0, 4.15, 1.03, 0.198, 0.1, 0.051, 0.0172, 0.01] | [10.0, 2.3, 0.734, 0.274, 0.1, 0.046, 0.0177, 0.01] | 0 | [480.0, 550.0, 700.0, 1000.0, 1260.0, 1600.0, 2500.0, 3227.0] | [960.0, 1300.0, 1700.0, 2200.0, 2996.0, 4000.0, 6000.0, 7946.0]
HV 16A | HV 16A | 16 | 0 | [10.0, 0.352, 0.164, 0.1, 0.0649, 0.0342, 0.01] | [10.0, 2.34, 0.722, 0.181, 0.1, 0.055, 0.0296, 0.01] | 0 | [48.0, 60.0, 65.0, 71.0, 80.0, 100.0, 162.0] | [96.0, 110.0, 125.0, 150.0, 168.0, 200.0, 250.0, 398.0]
HV 200A | HV 200A | 200 | 0 | [10.0, 4.267, 1.21, 0.403, 0.1, 0.058, 0.022, 0.01] | [10.0, 3.73, 1.654, 0.328, 0.1, 0.0531, 0.019, 0.01] | 0 | [600.0, 700.0, 900.0, 1150.0, 1665.0, 2000.0, 3000.0, 4313.0] | [1200.0, 1500.0, 1800.0, 2700.0, 3960.0, 5000.0, 7500.0, 10620.0]
HV 20A | HV 20A | 20 | 0 | [10.0, 1.3, 0.3, 0.155, 0.1, 0.0555, 0.023, 0.01] | [10.0, 1.3, 0.161, 0.1, 0.0611, 0.0399, 0.0141, 0.01] | 0 | [60.0, 70.0, 80.0, 87.0, 94.0, 110.0, 150.0, 216.0] | [120.0, 150.0, 200.0, 223.0, 260.0, 300.0, 450.0, 532.0]
HV 25A | HV 25A | 25 | 0 | [10.0, 2.512, 0.833, 0.299, 0.1, 0.0372, 0.0223, 0.01] | [10.0, 3.125, 0.597, 0.198, 0.1, 0.0378, 0.022, 0.01] | 0 | [75.0, 82.0, 90.0, 100.0, 124.0, 170.0, 200.0, 289.0] | [150.0, 170.0, 210.0, 250.0, 294.0, 400.0, 500.0, 711.0]
HV 31.5A | HV 31.5A | 31.5 | 0 | [10.0, 2.34, 0.722, 0.181, 0.1, 0.055, 0.0296, 0.01] | [10.0, 2.84, 0.368, 0.164, 0.1, 0.0621, 0.0378, 0.0195, 0.01] | 0 | [95.0, 110.0, 125.0, 150.0, 165.0, 200.0, 250.0, 390.0] | [189.0, 220.0, 300.0, 350.0, 393.0, 450.0, 530.0, 700.0, 960.0]
HV 40A | HV 40A | 40 | 0 | [10.0, 1.3, 0.161, 0.1, 0.0611, 0.0399, 0.0141, 0.01] | [10.0, 2.05, 0.369, 0.198, 0.1, 0.051, 0.0298, 0.01] | 0 | [120.0, 150.0, 200.0, 223.0, 260.0, 300.0, 450.0, 532.0] | [240.0, 300.0, 400.0, 450.0, 530.0, 650.0, 800.0, 1311.0]
HV 50A | HV 50A | 50 | 0 | [10.0, 3.215, 0.597, 0.198, 0.1, 0.0378, 0.022, 0.01] | [10.0, 3.64, 0.854, 0.281, 0.1, 0.0531, 0.022, 0.01] | 0 | [150.0, 170.0, 210.0, 250.0, 294.0, 400.0, 500.0, 711.0] | [300.0, 350.0, 450.0, 550.0, 700.0, 850.0, 1200.0, 1752.0]
HV 6.3A | HV 6.3A | 6.3 | 0 | [10.0, 1.39, 0.344, 0.168, 0.1, 0.056, 0.0263, 0.01] | [10.0, 1.711, 0.516, 0.198, 0.1, 0.0634, 0.0303, 0.01] | 0 | [19.0, 19.5, 20.4, 20.8, 22.0, 25.0, 32.0, 48.0] | [38.0, 40.0, 43.0, 48.0, 53.0, 60.0, 75.0, 118.0]
HV 63A | HV 63A | 63 | 0 | [10.0, 2.84, 0.368, 0.164, 0.1, 0.0621, 0.0378, 0.0195, 0.01] | [10.0, 1.82, 0.344, 0.1, 0.0467, 0.0269, 0.01] | 0 | [189.0, 220.0, 300.0, 350.0, 393.0, 450.0, 530.0, 700.0, 961.0] | [378.0, 500.0, 700.0, 934.0, 1200.0, 1500.0, 2366.0]
HV 80A | HV 80A | 80 | 0 | [10.0, 2.05, 0.369, 0.198, 0.1, 0.051, 0.0298, 0.01] | [10.0, 4.15, 1.03, 0.198, 0.1, 0.051, 0.0172, 0.01] | 0 | [240.0, 300.0, 400.0, 450.0, 530.0, 650.0, 800.0, 1311.0] | [480.0, 550.0, 700.0, 1000.0, 1260.0, 1600.0, 2500.0, 3227.0]
Siemens NH-1-100 | Siemens NH-1-100 | 100 | [5400.0, 2000.0, 400.0, 20.0, 1.0, 0.2, 0.012, 0.004] | 0 | 0 | [150.0, 190.0, 250.0, 430.0, 900.0, 1250.0, 2700.0, 3600.0] | 0 | 0
Siemens NH-1-125 | Siemens NH-1-125 | 125 | [4800.0, 120.0, 7.0, 0.1, 0.004] | 0 | 0 | [180.0, 400.0, 740.0, 2000.0, 4250.0] | 0 | 0
Siemens NH-1-16 | Siemens NH-1-16 | 16 | [4000.0, 400.0, 2.0, 0.1, 0.04, 0.01] | 0 | 0 | [26.0, 35.0, 75.0, 150.0, 200.0, 300.0] | 0 | 0
Siemens NH-1-160 | Siemens NH-1-160 | 160 | [4800.0, 120.0, 7.0, 0.1, 0.004] | 0 | 0 | [210.0, 500.0, 900.0, 2300.0, 5000.0] | 0 | 0
Siemens NH-1-25 | Siemens NH-1-25 | 25 | [4000.0, 1000.0, 10.0, 0.2, 0.02, 0.01] | 0 | 0 | [40.0, 50.0, 100.0, 210.0, 400.0, 500.0] | 0 | 0
Siemens NH-1-50 | Siemens NH-1-50 | 50 | [4000.0, 40.0, 4.0, 1.0, 0.02, 0.01] | 0 | 0 | [86.0, 200.0, 300.0, 400.0, 1000.0, 1280.0] | 0 | 0
Siemens NH-1-63 | Siemens NH-1-63 | 63 | [4000.0, 100.0, 10.0, 2.0, 0.04, 0.01] | 0 | 0 | [100.0, 200.0, 300.0, 400.0, 1000.0, 1500.0] | 0 | 0
Siemens NH-1-80 | Siemens NH-1-80 | 80 | [4800.0, 120.0, 7.0, 0.1, 0.01] | 0 | 0 | [150.58, 250.0, 450.0, 1150.0, 2470.0] | 0 | 0
Siemens NH-2-1000 | Siemens NH-2-1000 | 1000 | [4800.0, 120.0, 7.0, 0.1, 0.004] | 0 | 0 | [1900.0, 3500.0, 8400.0, 24000.0, 52000.0] | 0 | 0
Siemens NH-2-200 | Siemens NH-2-200 | 200 | [4800.0, 120.0, 7.0, 0.1, 0.004] | 0 | 0 | [280.0, 650.0, 1200.0, 3000.0, 7000.0] | 0 | 0
Siemens NH-2-224 | Siemens NH-2-224 | 224 | [4800.0, 120.0, 7.0, 0.2, 0.04, 0.004] | 0 | 0 | [400.0, 750.0, 1453.0, 3025.0, 4315.0, 7600.0] | 0 | 0
Siemens NH-2-250 | Siemens NH-2-250 | 250 | [4800.0, 120.0, 7.0, 0.1, 0.004] | 0 | 0 | [450.0, 800.0, 1650.0, 4000.0, 8500.0] | 0 | 0
Siemens NH-2-315 | Siemens NH-2-315 | 315 | [4800.0, 120.0, 7.0, 0.1, 0.004] | 0 | 0 | [550.0, 920.0, 1900.0, 5000.0, 11000.0] | 0 | 0
Siemens NH-2-355 | Siemens NH-2-355 | 355 | [4800.0, 120.0, 6.0, 0.1, 0.004] | 0 | 0 | [650.0, 1116.27, 2350.0, 5840.0, 12790.0] | 0 | 0
Siemens NH-2-400 | Siemens NH-2-400 | 400 | [4800.0, 120.0, 7.0, 0.1, 0.004] | 0 | 0 | [720.0, 1350.0, 2800.0, 6500.0, 15000.0] | 0 | 0
Siemens NH-2-425 | Siemens NH-2-425 | 425 | [4800.0, 120.0, 7.0, 0.1, 0.004] | 0 | 0 | [850.0, 1500.0, 3050.0, 7500.0, 16500.0] | 0 | 0
Siemens NH-2-630 | Siemens NH-2-630 | 630 | [4800.0, 120.0, 7.0, 0.1, 0.004] | 0 | 0 | [1200.0, 2000.0, 4800.0, 12000.0, 26000.0] | 0 | 0

## dtypes
| element | column | dtype
0 | bus | name | object
1 | bus | vn_kv | float64
2 | bus | type | object
3 | bus | zone | object
4 | bus | in_service | bool
5 | load | name | object
6 | load | bus | uint32
7 | load | p_mw | float64
8 | load | q_mvar | float64
9 | load | const_z_percent | float64
10 | load | const_i_percent | float64
11 | load | sn_mva | float64
12 | load | scaling | float64
13 | load | in_service | bool
14 | load | type | object
15 | ext_grid | name | object
16 | ext_grid | bus | uint32
17 | ext_grid | vm_pu | float64
18 | ext_grid | va_degree | float64
19 | ext_grid | slack_weight | float64
20 | ext_grid | in_service | bool
21 | line | name | object
22 | line | std_type | object
23 | line | from_bus | uint32
24 | line | to_bus | uint32
25 | line | length_km | float64
26 | line | r_ohm_per_km | float64
27 | line | x_ohm_per_km | float64
28 | line | c_nf_per_km | float64
29 | line | g_us_per_km | float64
30 | line | max_i_ka | float64
31 | line | df | float64
32 | line | parallel | uint32
33 | line | type | object
34 | line | in_service | bool
35 | trafo | name | object
36 | trafo | std_type | object
37 | trafo | hv_bus | uint32
38 | trafo | lv_bus | uint32
39 | trafo | sn_mva | float64
40 | trafo | vn_hv_kv | float64
41 | trafo | vn_lv_kv | float64
42 | trafo | vk_percent | float64
43 | trafo | vkr_percent | float64
44 | trafo | pfe_kw | float64
45 | trafo | i0_percent | float64
46 | trafo | shift_degree | float64
47 | trafo | tap_side | object
48 | trafo | tap_neutral | int32
49 | trafo | tap_min | int32
50 | trafo | tap_max | int32
51 | trafo | tap_step_percent | float64
52 | trafo | tap_step_degree | float64
53 | trafo | tap_pos | int32
54 | trafo | tap_phase_shifter | bool
55 | trafo | parallel | uint32
56 | trafo | df | float64
57 | trafo | in_service | bool
58 | line_geodata | coords | object
59 | bus_geodata | x | float64
60 | bus_geodata | y | float64
61 | bus_geodata | coords | object

## parameters
| version | format_version | converged | OPF_converged | name | f_hz | sn_mva
0 | 2.14.6 | 2.14.0 | FALSE | FALSE |  | 50 | 1