## bus
| name | vn_kv | type | zone | in_service
0 | bus_LV_3105-8_3_2_node_143 | 0.4 | n |  | TRUE
1 | bus_LV_3105-8_3_2_node_145 | 0.4 | n |  | TRUE
2 | bus_LV_3105-8_3_2_node_173 | 0.4 | n |  | TRUE
3 | bus_LV_3105-8_3_2_node_45 | 0.4 | n |  | TRUE
4 | bus_LV_3105-8_3_2_node_152 | 0.4 | n |  | TRUE
5 | bus_LV_3105-8_3_2_node_153 | 0.4 | n |  | TRUE
6 | bus_LV_3105-8_3_2_node_154 | 0.4 | n |  | TRUE
7 | bus_LV_3105-8_3_2_node_156 | 0.4 | n |  | TRUE
8 | bus_LV_3105-8_3_2_node_155 | 0.4 | n |  | TRUE
9 | bus_LV_3105-8_3_2_node_157 | 0.4 | n |  | TRUE
10 | bus_LV_3105-8_3_2_node_188 | 0.4 | n |  | TRUE
11 | bus_LV_3105-8_3_2_node_161 | 0.4 | n |  | TRUE
12 | bus_LV_3105-8_3_2_node_159 | 0.4 | n |  | TRUE
13 | bus_LV_3105-8_3_2_node_158 | 0.4 | n |  | TRUE
14 | bus_LV_3105-8_3_2_node_163 | 0.4 | n |  | TRUE
15 | bus_LV_3105-8_3_2_node_160 | 0.4 | n |  | TRUE
16 | bus_LV_3105-8_3_2_node_114 | 0.4 | n |  | TRUE
17 | bus_LV_3105-8_3_2_node_162 | 0.4 | n |  | TRUE
18 | bus_LV_3105-8_3_2_node_164 | 0.4 | n |  | TRUE
19 | bus_LV_3105-8_3_2_node_105 | 0.4 | n |  | TRUE
20 | bus_LV_3105-8_3_2_node_42 | 0.4 | n |  | TRUE
21 | bus_LV_3105-8_3_2_node_43 | 0.4 | n |  | TRUE
22 | bus_LV_3105-8_3_2_node_44 | 0.4 | n |  | TRUE
23 | bus_LV_3105-8_3_2_node_46 | 0.4 | n |  | TRUE
24 | bus_LV_3105-8_3_2_node_174 | 0.4 | n |  | TRUE
25 | bus_LV_3105-8_3_2_node_177 | 0.4 | n |  | TRUE
26 | bus_LV_3105-8_3_2_node_175 | 0.4 | n |  | TRUE
27 | bus_LV_3105-8_3_2_node_176 | 0.4 | n |  | TRUE
28 | bus_LV_3105-8_3_2_node_94 | 0.4 | n |  | TRUE
29 | bus_LV_3105-8_3_2_node_95 | 0.4 | n |  | TRUE
30 | bus_LV_3105-8_3_2_node_96 | 0.4 | n |  | TRUE
31 | bus_LV_3105-8_3_2_node_97 | 0.4 | n |  | TRUE
32 | bus_LV_3105-8_3_2_node_98 | 0.4 | n |  | TRUE
33 | bus_LV_3105-8_3_2_node_99 | 0.4 | n |  | TRUE
34 | bus_LV_3105-8_3_2_node_100 | 0.4 | n |  | TRUE
35 | bus_LV_3105-8_3_2_node_101 | 0.4 | n |  | TRUE
36 | bus_LV_3105-8_3_2_node_102 | 0.4 | n |  | TRUE
37 | bus_LV_3105-8_3_2_node_103 | 0.4 | n |  | TRUE
38 | bus_LV_3105-8_3_2_node_104 | 0.4 | n |  | TRUE
39 | bus_LV_3105-8_3_2_node_108 | 0.4 | n |  | TRUE
40 | bus_LV_3105-8_3_2_node_107 | 0.4 | n |  | TRUE
41 | bus_LV_3105-8_3_2_node_111 | 0.4 | n |  | TRUE
42 | bus_LV_3105-8_3_2_node_110 | 0.4 | n |  | TRUE
43 | bus_LV_3105-8_3_2_node_112 | 0.4 | n |  | TRUE
44 | bus_LV_3105-8_3_2_node_113 | 0.4 | n |  | TRUE
45 | bus_MV_0_node_161 | 20 | n |  | TRUE

## load
| name | bus | p_mw | q_mvar | const_z_percent | const_i_percent | sn_mva | scaling | in_service | type
0 | LV_3105-8_3_2_load_143 | 0 | 0.00037031 | 9.2809e-05 | 0 | 0 |  | 1 | TRUE | wye
1 | LV_3105-8_3_2_load_145 | 1 | 0.00061159 | 0.00015328 | 0 | 0 |  | 1 | TRUE | wye
2 | LV_3105-8_3_2_load_45 | 3 | 0.00016011 | 4.0126e-05 | 0 | 0 |  | 1 | TRUE | wye
3 | LV_3105-8_3_2_load_152 | 4 | 0.00030043 | 7.5294e-05 | 0 | 0 |  | 1 | TRUE | wye
4 | LV_3105-8_3_2_load_153 | 5 | 0.00024758 | 6.205e-05 | 0 | 0 |  | 1 | TRUE | wye
5 | LV_3105-8_3_2_load_154 | 6 | 0.00027402 | 6.8677e-05 | 0 | 0 |  | 1 | TRUE | wye
6 | LV_3105-8_3_2_load_156 | 7 | 0.00019224 | 4.8179e-05 | 0 | 0 |  | 1 | TRUE | wye
7 | LV_3105-8_3_2_load_155 | 8 | 0.00020517 | 5.1422e-05 | 0 | 0 |  | 1 | TRUE | wye
8 | LV_3105-8_3_2_load_157 | 9 | 0.00060816 | 0.00015242 | 0 | 0 |  | 1 | TRUE | wye
9 | LV_3105-8_3_2_load_188 | 10 | 0.00017868 | 4.4782e-05 | 0 | 0 |  | 1 | TRUE | wye
10 | LV_3105-8_3_2_load_161 | 11 | 0.0002306 | 5.7795e-05 | 0 | 0 |  | 1 | TRUE | wye
11 | LV_3105-8_3_2_load_159 | 12 | 0.00019384 | 4.8581e-05 | 0 | 0 |  | 1 | TRUE | wye
12 | LV_3105-8_3_2_load_158 | 13 | 0.00014828 | 3.7162e-05 | 0 | 0 |  | 1 | TRUE | wye
13 | LV_3105-8_3_2_load_163 | 14 | 0.00078251 | 0.00019612 | 0 | 0 |  | 1 | TRUE | wye
14 | LV_3105-8_3_2_load_160 | 15 | 0.0014149 | 0.0003546 | 0 | 0 |  | 1 | TRUE | wye
15 | LV_3105-8_3_2_load_162 | 17 | 0.00038103 | 9.5494e-05 | 0 | 0 |  | 1 | TRUE | wye
16 | LV_3105-8_3_2_load_164 | 18 | 0.00020171 | 5.0553e-05 | 0 | 0 |  | 1 | TRUE | wye
17 | LV_3105-8_3_2_load_105 | 19 | 0.00045543 | 0.00011414 | 0 | 0 |  | 1 | TRUE | wye
18 | LV_3105-8_3_2_load_42 | 20 | 0.00051581 | 0.00012927 | 0 | 0 |  | 1 | TRUE | wye
19 | LV_3105-8_3_2_load_43 | 21 | 0.00022273 | 5.582e-05 | 0 | 0 |  | 1 | TRUE | wye
20 | LV_3105-8_3_2_load_46 | 23 | 0.00022756 | 5.7032e-05 | 0 | 0 |  | 1 | TRUE | wye
21 | LV_3105-8_3_2_load_177 | 25 | 0.00056745 | 0.00014222 | 0 | 0 |  | 1 | TRUE | wye
22 | LV_3105-8_3_2_load_175 | 26 | 0.00027765 | 6.9586e-05 | 0 | 0 |  | 1 | TRUE | wye
23 | LV_3105-8_3_2_load_176 | 27 | 0.00034332 | 8.6045e-05 | 0 | 0 |  | 1 | TRUE | wye
24 | LV_3105-8_3_2_load_94 | 28 | 0.00068634 | 0.00017201 | 0 | 0 |  | 1 | TRUE | wye
25 | LV_3105-8_3_2_load_96 | 30 | 0.00021841 | 5.474e-05 | 0 | 0 |  | 1 | TRUE | wye
26 | LV_3105-8_3_2_load_97 | 31 | 0.0007546 | 0.00018912 | 0 | 0 |  | 1 | TRUE | wye
27 | LV_3105-8_3_2_load_99 | 33 | 0.00020814 | 5.2164e-05 | 0 | 0 |  | 1 | TRUE | wye
28 | LV_3105-8_3_2_load_100 | 34 | 0.00071492 | 0.00017918 | 0 | 0 |  | 1 | TRUE | wye
29 | LV_3105-8_3_2_load_101 | 35 | 0.00024239 | 6.0749e-05 | 0 | 0 |  | 1 | TRUE | wye
30 | LV_3105-8_3_2_load_104 | 38 | 0.00042529 | 0.00010659 | 0 | 0 |  | 1 | TRUE | wye
31 | LV_3105-8_3_2_load_108 | 39 | 0.00019596 | 4.9112e-05 | 0 | 0 |  | 1 | TRUE | wye
32 | LV_3105-8_3_2_load_107 | 40 | 0.00042656 | 0.00010691 | 0 | 0 |  | 1 | TRUE | wye
33 | LV_3105-8_3_2_load_111 | 41 | 0.00016663 | 4.1762e-05 | 0 | 0 |  | 1 | TRUE | wye
34 | LV_3105-8_3_2_load_110 | 42 | 0.00087093 | 0.00021827 | 0 | 0 |  | 1 | TRUE | wye
35 | LV_3105-8_3_2_load_112 | 43 | 0.00027848 | 6.9793e-05 | 0 | 0 |  | 1 | TRUE | wye

## ext_grid
| name | bus | vm_pu | va_degree | slack_weight | in_service
0 |  | 11 | 1 | 0 | 1 | TRUE

## line
| name | std_type | from_bus | to_bus | length_km | r_ohm_per_km | x_ohm_per_km | c_nf_per_km | g_us_per_km | max_i_ka | df | parallel | type | in_service
0 | LV_3105-8_3_2_line_0 | NAYY 4x150 SE | 0 | 1 | 0.36014 | 0.208 | 0.08 | 261 | 0 | 0.27 | 1 | 1 | cs | TRUE
1 | LV_3105-8_3_2_line_1 | NAYY 4x150 SE | 0 | 2 | 0.31825 | 0.208 | 0.08 | 261 | 0 | 0.27 | 1 | 1 | cs | TRUE
2 | LV_3105-8_3_2_line_2 | NAYY 4x150 SE | 1 | 3 | 0.37337 | 0.208 | 0.08 | 261 | 0 | 0.27 | 1 | 1 | cs | TRUE
3 | LV_3105-8_3_2_line_3 | NAYY 4x150 SE | 2 | 24 | 0.13946 | 0.208 | 0.08 | 261 | 0 | 0.27 | 1 | 1 | cs | TRUE
4 | LV_3105-8_3_2_line_4 | NAYY 4x150 SE | 3 | 21 | 0.38732 | 0.208 | 0.08 | 261 | 0 | 0.27 | 1 | 1 | cs | TRUE
5 | LV_3105-8_3_2_line_5 | NAYY 4x150 SE | 4 | 5 | 0.0070862 | 0.208 | 0.08 | 261 | 0 | 0.27 | 1 | 1 | cs | TRUE
6 | LV_3105-8_3_2_line_6 | NAYY 4x150 SE | 4 | 6 | 0.12494 | 0.208 | 0.08 | 261 | 0 | 0.27 | 1 | 1 | cs | TRUE
7 | LV_3105-8_3_2_line_7 | NAYY 4x150 SE | 6 | 7 | 0.016272 | 0.208 | 0.08 | 261 | 0 | 0.27 | 1 | 1 | cs | TRUE
8 | LV_3105-8_3_2_line_8 | NAYY 4x150 SE | 7 | 10 | 0.32391 | 0.208 | 0.08 | 261 | 0 | 0.27 | 1 | 1 | cs | TRUE
9 | LV_3105-8_3_2_line_9 | NAYY 4x150 SE | 7 | 11 | 0.18405 | 0.208 | 0.08 | 261 | 0 | 0.27 | 1 | 1 | cs | TRUE
10 | LV_3105-8_3_2_line_10 | NAYY 4x150 SE | 8 | 9 | 0.11228 | 0.208 | 0.08 | 261 | 0 | 0.27 | 1 | 1 | cs | TRUE
11 | LV_3105-8_3_2_line_11 | NAYY 4x150 SE | 9 | 12 | 0.052789 | 0.208 | 0.08 | 261 | 0 | 0.27 | 1 | 1 | cs | TRUE
12 | LV_3105-8_3_2_line_12 | NAYY 4x150 SE | 10 | 17 | 0.22412 | 0.208 | 0.08 | 261 | 0 | 0.27 | 1 | 1 | cs | TRUE
13 | LV_3105-8_3_2_line_13 | NAYY 4x150 SE | 10 | 27 | 0.17085 | 0.208 | 0.08 | 261 | 0 | 0.27 | 1 | 1 | cs | TRUE
14 | LV_3105-8_3_2_line_14 | NAYY 4x150 SE | 11 | 15 | 0.21611 | 0.208 | 0.08 | 261 | 0 | 0.27 | 1 | 1 | cs | TRUE
15 | LV_3105-8_3_2_line_15 | NAYY 4x150 SE | 12 | 14 | 0.22702 | 0.208 | 0.08 | 261 | 0 | 0.27 | 1 | 1 | cs | TRUE
16 | LV_3105-8_3_2_line_16 | NAYY 4x150 SE | 12 | 13 | 0.32625 | 0.208 | 0.08 | 261 | 0 | 0.27 | 1 | 1 | cs | TRUE
17 | LV_3105-8_3_2_line_17 | NAYY 4x150 SE | 14 | 16 | 0.14054 | 0.208 | 0.08 | 261 | 0 | 0.27 | 1 | 1 | cs | TRUE
18 | LV_3105-8_3_2_line_18 | NAYY 4x150 SE | 15 | 16 | 0.24319 | 0.208 | 0.08 | 261 | 0 | 0.27 | 1 | 1 | cs | TRUE
19 | LV_3105-8_3_2_line_19 | NAYY 4x150 SE | 16 | 44 | 0.27591 | 0.208 | 0.08 | 261 | 0 | 0.27 | 1 | 1 | cs | TRUE
20 | LV_3105-8_3_2_line_20 | NAYY 4x150 SE | 17 | 18 | 0.056525 | 0.208 | 0.08 | 261 | 0 | 0.27 | 1 | 1 | cs | TRUE
21 | LV_3105-8_3_2_line_21 | NAYY 4x150 SE | 18 | 19 | 0.12737 | 0.208 | 0.08 | 261 | 0 | 0.27 | 1 | 1 | cs | TRUE
22 | LV_3105-8_3_2_line_22 | NAYY 4x150 SE | 19 | 31 | 0.30668 | 0.208 | 0.08 | 261 | 0 | 0.27 | 1 | 1 | cs | TRUE
23 | LV_3105-8_3_2_line_23 | NAYY 4x150 SE | 20 | 21 | 0.029472 | 0.208 | 0.08 | 261 | 0 | 0.27 | 1 | 1 | cs | TRUE
24 | LV_3105-8_3_2_line_24 | NAYY 4x150 SE | 20 | 22 | 0.076335 | 0.208 | 0.08 | 261 | 0 | 0.27 | 1 | 1 | cs | TRUE
25 | LV_3105-8_3_2_line_25 | NAYY 4x150 SE | 22 | 23 | 0.32426 | 0.208 | 0.08 | 261 | 0 | 0.27 | 1 | 1 | cs | TRUE
26 | LV_3105-8_3_2_line_26 | NAYY 4x150 SE | 24 | 25 | 0.017681 | 0.208 | 0.08 | 261 | 0 | 0.27 | 1 | 1 | cs | TRUE
27 | LV_3105-8_3_2_line_27 | NAYY 4x150 SE | 24 | 26 | 0.42478 | 0.208 | 0.08 | 261 | 0 | 0.27 | 1 | 1 | cs | TRUE
28 | LV_3105-8_3_2_line_28 | NAYY 4x150 SE | 26 | 27 | 0.00098202 | 0.208 | 0.08 | 261 | 0 | 0.27 | 1 | 1 | cs | TRUE
29 | LV_3105-8_3_2_line_29 | NAYY 4x150 SE | 28 | 29 | 0.023424 | 0.208 | 0.08 | 261 | 0 | 0.27 | 1 | 1 | cs | TRUE
30 | LV_3105-8_3_2_line_30 | NAYY 4x150 SE | 28 | 30 | 0.042574 | 0.208 | 0.08 | 261 | 0 | 0.27 | 1 | 1 | cs | TRUE
31 | LV_3105-8_3_2_line_31 | NAYY 4x150 SE | 29 | 31 | 0.12269 | 0.208 | 0.08 | 261 | 0 | 0.27 | 1 | 1 | cs | TRUE
32 | LV_3105-8_3_2_line_32 | NAYY 4x150 SE | 30 | 32 | 0.13037 | 0.208 | 0.08 | 261 | 0 | 0.27 | 1 | 1 | cs | TRUE
33 | LV_3105-8_3_2_line_33 | NAYY 4x150 SE | 32 | 33 | 0.024223 | 0.208 | 0.08 | 261 | 0 | 0.27 | 1 | 1 | cs | TRUE
34 | LV_3105-8_3_2_line_34 | NAYY 4x150 SE | 33 | 34 | 0.074822 | 0.208 | 0.08 | 261 | 0 | 0.27 | 1 | 1 | cs | TRUE
35 | LV_3105-8_3_2_line_35 | NAYY 4x150 SE | 34 | 35 | 0.031216 | 0.208 | 0.08 | 261 | 0 | 0.27 | 1 | 1 | cs | TRUE
36 | LV_3105-8_3_2_line_36 | NAYY 4x150 SE | 35 | 36 | 0.046682 | 0.208 | 0.08 | 261 | 0 | 0.27 | 1 | 1 | cs | TRUE
37 | LV_3105-8_3_2_line_37 | NAYY 4x150 SE | 36 | 37 | 0.073928 | 0.208 | 0.08 | 261 | 0 | 0.27 | 1 | 1 | cs | TRUE
38 | LV_3105-8_3_2_line_38 | NAYY 4x150 SE | 36 | 38 | 0.032964 | 0.208 | 0.08 | 261 | 0 | 0.27 | 1 | 1 | cs | TRUE
39 | LV_3105-8_3_2_line_39 | NAYY 4x150 SE | 37 | 39 | 0.0082965 | 0.208 | 0.08 | 261 | 0 | 0.27 | 1 | 1 | cs | TRUE
40 | LV_3105-8_3_2_line_40 | NAYY 4x150 SE | 37 | 40 | 0.025375 | 0.208 | 0.08 | 261 | 0 | 0.27 | 1 | 1 | cs | TRUE
41 | LV_3105-8_3_2_line_41 | NAYY 4x150 SE | 39 | 41 | 0.10209 | 0.208 | 0.08 | 261 | 0 | 0.27 | 1 | 1 | cs | TRUE
42 | LV_3105-8_3_2_line_42 | NAYY 4x150 SE | 42 | 43 | 0.013076 | 0.208 | 0.08 | 261 | 0 | 0.27 | 1 | 1 | cs | TRUE
43 | LV_3105-8_3_2_line_43 | NAYY 4x150 SE | 43 | 44 | 0.38419 | 0.208 | 0.08 | 261 | 0 | 0.27 | 1 | 1 | cs | TRUE

## trafo
| name | std_type | hv_bus | lv_bus | sn_mva | vn_hv_kv | vn_lv_kv | vk_percent | vkr_percent | pfe_kw | i0_percent | shift_degree | tap_side | tap_neutral | tap_min | tap_max | tap_step_percent | tap_step_degree | tap_pos | tap_phase_shifter | parallel | df | in_service
0 | LV_3105-8_3_2_trafo_161 | 0.25 MVA 20/0.4 kV | 45 | 11 | 0.25 | 20 | 0.4 | 6 | 1.44 | 0.8 | 0.32 | 150 | hv | 0 | -2 | 2 | 2.5 | 0 | 0 | FALSE | 1 | 1 | TRUE

## line_geodata
| x0 | y0 | x1 | y1 | x2 | y2 | x3 | y3 | x4 | y4 | x5 | y5 | x6 | y6 | x7 | y7 | x8 | y8 | x9 | y9 | x10 | y10 | x11 | y11 | x12 | y12 | x13 | y13 | x14 | y14 | x15 | y15 | x16 | y16 | x17 | y17 | x18 | y18 | x19 | y19 | x20 | y20 | x21 | y21 | x22 | y22 | x23 | y23 | x24 | y24 | x25 | y25 | x26 | y26 | x27 | y27 | x28 | y28 | x29 | y29 | x30 | y30 | x31 | y31 | x32 | y32 | x33 | y33 | x34 | y34 | x35 | y35
0 | 2748551.9668 | 1241578.7842 | 2748550.8515 | 1241594.3152 | 2748555.6776 | 1241604.5789 | 2748566.2279 | 1241618.2446 | 2748581.8205 | 1241633.8383 | 2748601.1234 | 1241660.7467 | 2748626.2226 | 1241688.1674 | 2748678.2253 | 1241757.9015 | 2748685.3279 | 1241764.2409 | 2748701.7992 | 1241775.2305 | 2748707.5667 | 1241782.6263 | 2748712.4596 | 1241798.3525 | 2748716.7122 | 1241804.6205 | 2748723.4469 | 1241808.7375 | 2748733.9287 | 1241812.7372 | 2748786.4466 | 1241828.3024
1 | 2748786.4466 | 1241828.3024 | 2749078.5191 | 1241701.9005
2 | 2748551.9668 | 1241578.7842 | 2748252.1301 | 1241801.2731
3 | 2749031.6165 | 1241606.0663 | 2749030.5457 | 1241609.2424 | 2749024.7036 | 1241622.2857 | 2749017.1277 | 1241634.1844 | 2749014.9044 | 1241643.7932 | 2749018.888 | 1241652.0342 | 2749026.5695 | 1241662.1143 | 2749029.3999 | 1241672.2949 | 2749029.3288 | 1241677.231 | 2749026.7258 | 1241681.1805 | 2749078.5191 | 1241701.9005
4 | 2747927.9259 | 1241618.7992 | 2747944.2956 | 1241628.5315 | 2747961.9286 | 1241640.6267 | 2747973.75 | 1241646.7493 | 2747982.9472 | 1241654.6637 | 2747985.9009 | 1241661.4882 | 2747991.1948 | 1241666.3803 | 2747992.7763 | 1241670.9017 | 2748002.4731 | 1241682.7434 | 2748011.6958 | 1241695.9968 | 2748020.9188 | 1241703.4782 | 2748031.6998 | 1241711.5768 | 2748041.8289 | 1241719.7259 | 2748053.5557 | 1241727.2032 | 2748072.3086 | 1241732.5982 | 2748082.3511 | 1241731.4922 | 2748100.6112 | 1241733.5941 | 2748110.4068 | 1241736.6192 | 2748136.7184 | 1241748.8872 | 2748149.2698 | 1241752.1146 | 2748158.1129 | 1241756.9287 | 2748161.6859 | 1241760.7548 | 2748191.6284 | 1241773.6142 | 2748214.2338 | 1241788.2812 | 2748218.1778 | 1241785.4326 | 2748229.9473 | 1241789.6749 | 2748239.9189 | 1241791.4033 | 2748242.853 | 1241794.157 | 2748252.1301 | 1241801.2731
5 | 2748504.8371 | 1240953.5622 | 2748498.1811 | 1240951.131 | 2748498.1811 | 1240951.131
6 | 2748504.8371 | 1240953.5622 | 2748604.1593 | 1240989.8413 | 2748622.2991 | 1240996.1335
7 | 2748622.2991 | 1240996.1335 | 2748637.6726 | 1241001.4662
8 | 2748926.5907 | 1241137.2218 | 2748883.0704 | 1241126.5907 | 2748843.9979 | 1241120.5497 | 2748801.0785 | 1241102.9017 | 2748751.2141 | 1241068.9759 | 2748699.6399 | 1241040.1569 | 2748663.82 | 1241019.9186 | 2748647.876 | 1241005.0055 | 2748637.6726 | 1241001.4662
9 | 2748733.3515 | 1240844.2411 | 2748637.6726 | 1241001.4662
10 | 2748190.8268 | 1240867.5283 | 2748189.2145 | 1240859.3916 | 2748197.4985 | 1240841.8265 | 2748196.1652 | 1240829.1815 | 2748196.4494 | 1240822.0486 | 2748204.9549 | 1240812.2741 | 2748205.9233 | 1240810.1519 | 2748199.6176 | 1240799.707 | 2748193.0878 | 1240793.9942 | 2748173.335 | 1240773.3931
11 | 2748173.335 | 1240773.3931 | 2748173.335 | 1240773.3931 | 2748168.1978 | 1240756.4491 | 2748155.14 | 1240745.2462 | 2748143.6006 | 1240731.591
12 | 2749113.3103 | 1241013.2624 | 2748926.5907 | 1241137.2218
13 | 2748926.5907 | 1241137.2218 | 2748877.6202 | 1241300.9057
14 | 2748581.0215 | 1240713.2555 | 2748593.4965 | 1240728.4864 | 2748613.6082 | 1240762.1879 | 2748623.7696 | 1240790.224 | 2748641.7165 | 1240807.9565 | 2748669.1566 | 1240818.1865 | 2748691.3853 | 1240837.4278 | 2748706.2434 | 1240842.8606 | 2748724.1434 | 1240841.3298 | 2748733.3515 | 1240844.2411
15 | 2748255.4551 | 1240534.0431 | 2748143.6006 | 1240731.591
16 | 2747852.0063 | 1240658.0524 | 2747852.0063 | 1240658.0524 | 2747865.4763 | 1240652.149 | 2747876.1365 | 1240642.1164 | 2747889.7973 | 1240635.5394 | 2747951.853 | 1240654.8035 | 2748008.8506 | 1240667.5583 | 2748057.4104 | 1240670.7054 | 2748087.4958 | 1240680.7985 | 2748118.465 | 1240696.3967 | 2748137.4455 | 1240724.3074 | 2748143.6006 | 1240731.591
17 | 2748255.4551 | 1240534.0431 | 2748297.7821 | 1240543.231 | 2748315.1509 | 1240545.4224 | 2748335.9606 | 1240551.0031 | 2748360.5479 | 1240555.5773 | 2748379.1719 | 1240560.2137 | 2748392.064 | 1240566.553
18 | 2748392.064 | 1240566.553 | 2748406.0213 | 1240571.4397 | 2748417.2891 | 1240579.1953 | 2748440.3758 | 1240608.3552 | 2748475.3187 | 1240637.7674 | 2748513.1224 | 1240668.3303 | 2748542.2312 | 1240679.9361 | 2748564.8156 | 1240693.4694 | 2748581.0215 | 1240713.2555
19 | 2748190.3756 | 1240429.2654 | 2748178.1105 | 1240427.7912 | 2748192.5544 | 1240444.4116 | 2748213.4605 | 1240459.1694 | 2748252.4218 | 1240474.0894 | 2748273.229 | 1240481.2935 | 2748291.7566 | 1240486.4722 | 2748333.8483 | 1240514.7611 | 2748357.7636 | 1240523.5224 | 2748384.1016 | 1240544.6113 | 2748385.2582 | 1240552.8145 | 2748392.064 | 1240566.553
20 | 2749113.3103 | 1241013.2624 | 2749124.2075 | 1241017.4748 | 2749146.1057 | 1241023.297 | 2749167.6003 | 1241028.7811
21 | 2749167.6003 | 1241028.7811 | 2749227.275 | 1240916.253
22 | 2749227.275 | 1240916.253 | 2749222.1636 | 1240907.8895 | 2749200.2419 | 1240882.2367 | 2749197.542 | 1240869.5681 | 2749190.6256 | 1240869.0383 | 2749189.395 | 1240864.4253 | 2749186.2612 | 1240854.8709 | 2749180.9104 | 1240829.0902 | 2749150.9558 | 1240815.9919 | 2749126.5276 | 1240802.4434 | 2749124.042 | 1240782.7514 | 2749111.0164 | 1240786.5834 | 2749105.2473 | 1240784.3475 | 2749105.6552 | 1240777.151 | 2749098.1429 | 1240770.2226 | 2749084.0063 | 1240770.7013 | 2749068.4378 | 1240736.9455 | 2749061.5741 | 1240704.5699
23 | 2747903.0887 | 1241602.9513 | 2747918.0139 | 1241612.9064 | 2747927.9259 | 1241618.7992
24 | 2747835.4378 | 1241567.8962 | 2747854.8247 | 1241576.7095 | 2747872.7341 | 1241584.7075 | 2747897.2625 | 1241599.0653 | 2747903.0887 | 1241602.9513
25 | 2747835.4378 | 1241567.8962 | 2747834.0081 | 1241561.221 | 2747838.6499 | 1241546.1559 | 2747849.2546 | 1241526.7576 | 2747847.4418 | 1241523.9209 | 2747847.7681 | 1241521.1487 | 2747849.2713 | 1241518.8062 | 2747853.5942 | 1241515.3217 | 2747856.6679 | 1241513.3965 | 2747858.5203 | 1241508.8829 | 2747860.5786 | 1241506.1205 | 2747861.0504 | 1241503.8857 | 2747851.0415 | 1241503.3247 | 2747844.5279 | 1241503.0511 | 2747838.1834 | 1241502.0589 | 2747829.685 | 1241496.7423 | 2747821.0754 | 1241490.422 | 2747799.2494 | 1241469.8927 | 2747784.7208 | 1241458.2535 | 2747774.4755 | 1241447.1437 | 2747772.023 | 1241446.9046 | 2747773.8517 | 1241439.0873 | 2747772.0587 | 1241433.0259 | 2747766.197 | 1241434.5147 | 2747763.2877 | 1241426.8018 | 2747759.105 | 1241427.0868 | 2747754.0395 | 1241428.1951 | 2747749.386 | 1241424.9096 | 2747745.8232 | 1241418.2258 | 2747740.282 | 1241416.2638 | 2747730.6275 | 1241406.9371 | 2747718.1582 | 1241395.2159 | 2747706.0328 | 1241386.9954 | 2747692.3879 | 1241383.5972 | 2747681.3736 | 1241377.84 | 2747671.544 | 1241370.6777
26 | 2749035.6856 | 1241588.9303 | 2749034.3556 | 1241597.9053 | 2749031.6165 | 1241606.0663
27 | 2749031.6165 | 1241606.0663 | 2749028.2232 | 1241599.019 | 2749021.4408 | 1241588.0718 | 2749015.7783 | 1241576.5077 | 2749009.169 | 1241558.9698 | 2749005.301 | 1241546.1274 | 2749001.8605 | 1241533.7295 | 2749000.0123 | 1241528.4114 | 2748995.9292 | 1241524.1271 | 2748986.9837 | 1241520.388 | 2748976.0997 | 1241514.6205 | 2748967.4526 | 1241508.0307 | 2748962.9953 | 1241500.8788 | 2748966.4608 | 1241494.8157 | 2748973.5025 | 1241486.4179 | 2748978.2449 | 1241481.9216 | 2748978.8729 | 1241474.6861 | 2748976.7705 | 1241470.4516 | 2748966.7817 | 1241464.273 | 2748895.6828 | 1241433.249 | 2748882.8235 | 1241427.2097 | 2748873.5001 | 1241421.0368 | 2748866.6728 | 1241411.857 | 2748862.7053 | 1241402.9603 | 2748862.4323 | 1241396.3584 | 2748865.249 | 1241389.6227 | 2748872.3183 | 1241380.1245 | 2748893.4252 | 1241356.2538 | 2748897.5375 | 1241350.6406 | 2748899.9085 | 1241343.8826 | 2748899.3996 | 1241337.9421 | 2748897.352 | 1241331.5181 | 2748886.8888 | 1241309.2682 | 2748883.9258 | 1241304.3559 | 2748878.4817 | 1241301.377
28 | 2748877.6202 | 1241300.9057 | 2748878.4817 | 1241301.377
29 | 2749174.2977 | 1240658.865 | 2749176.1286 | 1240654.6516 | 2749180.4246 | 1240650.7892 | 2749192.7781 | 1240653.5356 | 2749193.1713 | 1240653.4722
30 | 2749181.2638 | 1240612.5974 | 2749193.1713 | 1240653.4722
31 | 2749174.2977 | 1240658.865 | 2749113.0686 | 1240685.6963 | 2749061.336 | 1240703.4471 | 2749061.5741 | 1240704.5699
32 | 2749062.9675 | 1240557.8522 | 2749151.1298 | 1240599.6833 | 2749181.2638 | 1240612.5974
33 | 2749062.9675 | 1240557.8522 | 2749041.0838 | 1240547.4665
34 | 2749041.0838 | 1240547.4665 | 2749005.3385 | 1240530.5022 | 2748974.6201 | 1240513.2017
35 | 2748947.7129 | 1240497.3833 | 2748964.8895 | 1240507.7215 | 2748974.6201 | 1240513.2017
36 | 2748907.7169 | 1240473.3107 | 2748947.7129 | 1240497.3833
37 | 2748907.7169 | 1240473.3107 | 2748905.0261 | 1240471.6973 | 2748861.4599 | 1240441.3542 | 2748845.2049 | 1240433.962
38 | 2748901.5249 | 1240505.6856 | 2748907.7169 | 1240473.3107
39 | 2748845.2049 | 1240433.962 | 2748848.0961 | 1240426.1856
40 | 2748845.2049 | 1240433.962 | 2748821.6184 | 1240424.6039
41 | 2748848.0961 | 1240426.1856 | 2748852.2961 | 1240414.8887 | 2748848.4817 | 1240412.5242 | 2748852.9326 | 1240394.6525 | 2748850.5463 | 1240388.7427 | 2748848.4354 | 1240366.4357 | 2748843.9946 | 1240362.1982 | 2748837.9484 | 1240358.3208 | 2748830.882 | 1240352.2824 | 2748828.6948 | 1240343.5639 | 2748825.4296 | 1240341.6247 | 2748826.7885 | 1240339.0066
42 | 2748341.6085 | 1240125.1001 | 2748351.1922 | 1240116.2037
43 | 2748190.3756 | 1240429.2654 | 2748196.8206 | 1240415.6803 | 2748203.3162 | 1240409.4589 | 2748208.3356 | 1240399.942 | 2748219.2959 | 1240379.1519 | 2748204.5616 | 1240373.8458 | 2748193.3016 | 1240356.9713 | 2748202.1844 | 1240355.436 | 2748201.3816 | 1240345.1731 | 2748213.3027 | 1240335.5951 | 2748219.5125 | 1240313.8633 | 2748226.2101 | 1240286.8499 | 2748235.0099 | 1240274.7139 | 2748236.6619 | 1240265.2241 | 2748251.9985 | 1240260.6695 | 2748264.2665 | 1240251.445 | 2748287.3154 | 1240221.6708 | 2748296.3889 | 1240198.5982 | 2748315.7192 | 1240162.0249 | 2748340.3328 | 1240126.2844 | 2748341.6085 | 1240125.1001

## bus_geodata
| x | y | coords
0 | 2748786.4466 | 1241828.3024
1 | 2748551.9668 | 1241578.7842
2 | 2749078.5191 | 1241701.9005
3 | 2748252.1301 | 1241801.2731
4 | 2748504.8371 | 1240953.5622
5 | 2748498.1811 | 1240951.131
6 | 2748622.2991 | 1240996.1335
7 | 2748637.6726 | 1241001.4662
8 | 2748190.8268 | 1240867.5283
9 | 2748173.335 | 1240773.3931
10 | 2748926.5907 | 1241137.2218
11 | 2748733.3515 | 1240844.2411
12 | 2748143.6006 | 1240731.591
13 | 2747852.0063 | 1240658.0524
14 | 2748255.4551 | 1240534.0431
15 | 2748581.0215 | 1240713.2555
16 | 2748392.064 | 1240566.553
17 | 2749113.3103 | 1241013.2624
18 | 2749167.6003 | 1241028.7811
19 | 2749227.275 | 1240916.253
20 | 2747903.0887 | 1241602.9513
21 | 2747927.9259 | 1241618.7992
22 | 2747835.4378 | 1241567.8962
23 | 2747671.544 | 1241370.6777
24 | 2749031.6165 | 1241606.0663
25 | 2749035.6856 | 1241588.9303
26 | 2748878.4817 | 1241301.377
27 | 2748877.6202 | 1241300.9057
28 | 2749193.1713 | 1240653.4722
29 | 2749174.2977 | 1240658.865
30 | 2749181.2638 | 1240612.5974
31 | 2749061.5741 | 1240704.5699
32 | 2749062.9675 | 1240557.8522
33 | 2749041.0838 | 1240547.4665
34 | 2748974.6201 | 1240513.2017
35 | 2748947.7129 | 1240497.3833
36 | 2748907.7169 | 1240473.3107
37 | 2748845.2049 | 1240433.962
38 | 2748901.5249 | 1240505.6856
39 | 2748848.0961 | 1240426.1856
40 | 2748821.6184 | 1240424.6039
41 | 2748826.7885 | 1240339.0066
42 | 2748351.1922 | 1240116.2037
43 | 2748341.6085 | 1240125.1001
44 | 2748190.3756 | 1240429.2654
45 | 2748733.3515 | 1240844.2411

## line_std_types
| c_nf_per_km | r_ohm_per_km | x_ohm_per_km | max_i_ka | type | q_mm2 | alpha | voltage_rating
NAYY 4x50 SE | 210 | 0.642 | 0.083 | 0.142 | cs | 50 | 0.00403 | LV
NAYY 4x120 SE | 264 | 0.225 | 0.08 | 0.242 | cs | 120 | 0.00403 | LV
NAYY 4x150 SE | 261 | 0.208 | 0.08 | 0.27 | cs | 150 | 0.00403 | LV
NA2XS2Y 1x95 RM/25 12/20 kV | 216 | 0.313 | 0.132 | 0.252 | cs | 95 | 0.00403 | MV
NA2XS2Y 1x185 RM/25 12/20 kV | 273 | 0.161 | 0.117 | 0.362 | cs | 185 | 0.00403 | MV
NA2XS2Y 1x240 RM/25 12/20 kV | 304 | 0.122 | 0.112 | 0.421 | cs | 240 | 0.00403 | MV
NA2XS2Y 1x95 RM/25 6/10 kV | 315 | 0.313 | 0.123 | 0.249 | cs | 95 | 0.00403 | MV
NA2XS2Y 1x185 RM/25 6/10 kV | 406 | 0.161 | 0.11 | 0.358 | cs | 185 | 0.00403 | MV
NA2XS2Y 1x240 RM/25 6/10 kV | 456 | 0.122 | 0.105 | 0.416 | cs | 240 | 0.00403 | MV
NA2XS2Y 1x150 RM/25 12/20 kV | 250 | 0.206 | 0.116 | 0.319 | cs | 150 | 0.00403 | MV
NA2XS2Y 1x120 RM/25 12/20 kV | 230 | 0.253 | 0.119 | 0.283 | cs | 120 | 0.00403 | MV
NA2XS2Y 1x70 RM/25 12/20 kV | 190 | 0.443 | 0.132 | 0.22 | cs | 70 | 0.00403 | MV
NA2XS2Y 1x150 RM/25 6/10 kV | 360 | 0.206 | 0.11 | 0.315 | cs | 150 | 0.00403 | MV
NA2XS2Y 1x120 RM/25 6/10 kV | 340 | 0.253 | 0.113 | 0.28 | cs | 120 | 0.00403 | MV
NA2XS2Y 1x70 RM/25 6/10 kV | 280 | 0.443 | 0.123 | 0.217 | cs | 70 | 0.00403 | MV
N2XS(FL)2Y 1x120 RM/35 64/110 kV | 112 | 0.153 | 0.166 | 0.366 | cs | 120 | 0.00393 | HV
N2XS(FL)2Y 1x185 RM/35 64/110 kV | 125 | 0.099 | 0.156 | 0.457 | cs | 185 | 0.00393 | HV
N2XS(FL)2Y 1x240 RM/35 64/110 kV | 135 | 0.075 | 0.149 | 0.526 | cs | 240 | 0.00393 | HV
N2XS(FL)2Y 1x300 RM/35 64/110 kV | 144 | 0.06 | 0.144 | 0.588 | cs | 300 | 0.00393 | HV
15-AL1/3-ST1A 0.4 | 11 | 1.8769 | 0.35 | 0.105 | ol | 16 | 0.00403 | LV
24-AL1/4-ST1A 0.4 | 11.25 | 1.2012 | 0.335 | 0.14 | ol | 24 | 0.00403 | LV
48-AL1/8-ST1A 0.4 | 12.2 | 0.5939 | 0.3 | 0.21 | ol | 48 | 0.00403 | LV
94-AL1/15-ST1A 0.4 | 13.2 | 0.306 | 0.29 | 0.35 | ol | 94 | 0.00403 | LV
34-AL1/6-ST1A 10.0 | 9.7 | 0.8342 | 0.36 | 0.17 | ol | 34 | 0.00403 | MV
48-AL1/8-ST1A 10.0 | 10.1 | 0.5939 | 0.35 | 0.21 | ol | 48 | 0.00403 | MV
70-AL1/11-ST1A 10.0 | 10.4 | 0.4132 | 0.339 | 0.29 | ol | 70 | 0.00403 | MV
94-AL1/15-ST1A 10.0 | 10.75 | 0.306 | 0.33 | 0.35 | ol | 94 | 0.00403 | MV
122-AL1/20-ST1A 10.0 | 11.1 | 0.2376 | 0.323 | 0.41 | ol | 122 | 0.00403 | MV
149-AL1/24-ST1A 10.0 | 11.25 | 0.194 | 0.315 | 0.47 | ol | 149 | 0.00403 | MV
34-AL1/6-ST1A 20.0 | 9.15 | 0.8342 | 0.382 | 0.17 | ol | 34 | 0.00403 | MV
48-AL1/8-ST1A 20.0 | 9.5 | 0.5939 | 0.372 | 0.21 | ol | 48 | 0.00403 | MV
70-AL1/11-ST1A 20.0 | 9.7 | 0.4132 | 0.36 | 0.29 | ol | 70 | 0.00403 | MV
94-AL1/15-ST1A 20.0 | 10 | 0.306 | 0.35 | 0.35 | ol | 94 | 0.00403 | MV
122-AL1/20-ST1A 20.0 | 10.3 | 0.2376 | 0.344 | 0.41 | ol | 122 | 0.00403 | MV
149-AL1/24-ST1A 20.0 | 10.5 | 0.194 | 0.337 | 0.47 | ol | 149 | 0.00403 | MV
184-AL1/30-ST1A 20.0 | 10.75 | 0.1571 | 0.33 | 0.535 | ol | 184 | 0.00403 | MV
243-AL1/39-ST1A 20.0 | 11 | 0.1188 | 0.32 | 0.645 | ol | 243 | 0.00403 | MV
48-AL1/8-ST1A 110.0 | 8 | 0.5939 | 0.46 | 0.21 | ol | 48 | 0.00403 | HV
70-AL1/11-ST1A 110.0 | 8.4 | 0.4132 | 0.45 | 0.29 | ol | 70 | 0.00403 | HV
94-AL1/15-ST1A 110.0 | 8.65 | 0.306 | 0.44 | 0.35 | ol | 94 | 0.00403 | HV
122-AL1/20-ST1A 110.0 | 8.5 | 0.2376 | 0.43 | 0.41 | ol | 122 | 0.00403 | HV
149-AL1/24-ST1A 110.0 | 8.75 | 0.194 | 0.41 | 0.47 | ol | 149 | 0.00403 | HV
184-AL1/30-ST1A 110.0 | 8.8 | 0.1571 | 0.4 | 0.535 | ol | 184 | 0.00403 | HV
243-AL1/39-ST1A 110.0 | 9 | 0.1188 | 0.39 | 0.645 | ol | 243 | 0.00403 | HV
305-AL1/39-ST1A 110.0 | 9.2 | 0.0949 | 0.38 | 0.74 | ol | 305 | 0.00403 | HV
490-AL1/64-ST1A 110.0 | 9.75 | 0.059 | 0.37 | 0.96 | ol | 490 | 0.00403 | HV
679-AL1/86-ST1A 110.0 | 9.95 | 0.042 | 0.36 | 1.15 | ol | 679 | 0.00403 | HV
490-AL1/64-ST1A 220.0 | 10 | 0.059 | 0.285 | 0.96 | ol | 490 | 0.00403 | HV
679-AL1/86-ST1A 220.0 | 11.7 | 0.042 | 0.275 | 1.15 | ol | 679 | 0.00403 | HV
490-AL1/64-ST1A 380.0 | 11 | 0.059 | 0.253 | 0.96 | ol | 490 | 0.00403 | HV
679-AL1/86-ST1A 380.0 | 14.6 | 0.042 | 0.25 | 1.15 | ol | 679 | 0.00403 | HV

## trafo_std_types
| i0_percent | pfe_kw | vkr_percent | sn_mva | vn_lv_kv | vn_hv_kv | vk_percent | shift_degree | vector_group | tap_side | tap_neutral | tap_min | tap_max | tap_step_degree | tap_step_percent | tap_phase_shifter
160 MVA 380/110 kV | 0.06 | 60 | 0.25 | 160 | 110 | 380 | 12.2 | 0 | Yy0 | hv | 0 | -9 | 9 | 0 | 1.5 | FALSE
100 MVA 220/110 kV | 0.06 | 55 | 0.26 | 100 | 110 | 220 | 12 | 0 | Yy0 | hv | 0 | -9 | 9 | 0 | 1.5 | FALSE
63 MVA 110/20 kV | 0.04 | 22 | 0.32 | 63 | 20 | 110 | 18 | 150 | YNd5 | hv | 0 | -9 | 9 | 0 | 1.5 | FALSE
40 MVA 110/20 kV | 0.05 | 18 | 0.34 | 40 | 20 | 110 | 16.2 | 150 | YNd5 | hv | 0 | -9 | 9 | 0 | 1.5 | FALSE
25 MVA 110/20 kV | 0.07 | 14 | 0.41 | 25 | 20 | 110 | 12 | 150 | YNd5 | hv | 0 | -9 | 9 | 0 | 1.5 | FALSE
63 MVA 110/10 kV | 0.04 | 22 | 0.32 | 63 | 10 | 110 | 18 | 150 | YNd5 | hv | 0 | -9 | 9 | 0 | 1.5 | FALSE
40 MVA 110/10 kV | 0.05 | 18 | 0.34 | 40 | 10 | 110 | 16.2 | 150 | YNd5 | hv | 0 | -9 | 9 | 0 | 1.5 | FALSE
25 MVA 110/10 kV | 0.07 | 14 | 0.41 | 25 | 10 | 110 | 12 | 150 | YNd5 | hv | 0 | -9 | 9 | 0 | 1.5 | FALSE
0.25 MVA 20/0.4 kV | 0.32 | 0.8 | 1.44 | 0.25 | 0.4 | 20 | 6 | 150 | Yzn5 | hv | 0 | -2 | 2 | 0 | 2.5 | FALSE
0.4 MVA 20/0.4 kV | 0.3375 | 1.35 | 1.425 | 0.4 | 0.4 | 20 | 6 | 150 | Dyn5 | hv | 0 | -2 | 2 | 0 | 2.5 | FALSE
0.63 MVA 20/0.4 kV | 0.2619 | 1.65 | 1.206 | 0.63 | 0.4 | 20 | 6 | 150 | Dyn5 | hv | 0 | -2 | 2 | 0 | 2.5 | FALSE
0.25 MVA 10/0.4 kV | 0.24 | 0.6 | 1.2 | 0.25 | 0.4 | 10 | 4 | 150 | Dyn5 | hv | 0 | -2 | 2 | 0 | 2.5 | FALSE
0.4 MVA 10/0.4 kV | 0.2375 | 0.95 | 1.325 | 0.4 | 0.4 | 10 | 4 | 150 | Dyn5 | hv | 0 | -2 | 2 | 0 | 2.5 | FALSE
0.63 MVA 10/0.4 kV | 0.1873 | 1.18 | 1.0794 | 0.63 | 0.4 | 10 | 4 | 150 | Dyn5 | hv | 0 | -2 | 2 | 0 | 2.5 | FALSE

## trafo3w_std_types
| sn_hv_mva | sn_mv_mva | sn_lv_mva | vn_hv_kv | vn_mv_kv | vn_lv_kv | vk_hv_percent | vk_mv_percent | vk_lv_percent | vkr_hv_percent | vkr_mv_percent | vkr_lv_percent | pfe_kw | i0_percent | shift_mv_degree | shift_lv_degree | vector_group | tap_side | tap_neutral | tap_min | tap_max | tap_step_percent
63/25/38 MVA 110/20/10 kV | 63 | 25 | 38 | 110 | 20 | 10 | 10.4 | 10.4 | 10.4 | 0.28 | 0.32 | 0.35 | 35 | 0.89 | 0 | 0 | YN0yn0yn0 | hv | 0 | -10 | 10 | 1.2
63/25/38 MVA 110/10/10 kV | 63 | 25 | 38 | 110 | 10 | 10 | 10.4 | 10.4 | 10.4 | 0.28 | 0.32 | 0.35 | 35 | 0.89 | 0 | 0 | YN0yn0yn0 | hv | 0 | -10 | 10 | 1.2

## fuse_std_types
| fuse_type | i_rated_a | t_avg | t_min | t_total | x_avg | x_min | x_total
HV 100A | HV 100A | 100 | 0 | [10.0, 3.64, 0.854, 0.281, 0.1, 0.0531, 0.022, 0.01] | [10.0, 4.267, 1.21, 0.403, 0.1, 0.058, 0.022, 0.01] | 0 | [300.0, 350.0, 450.0, 550.0, 700.0, 850.0, 1200.0, 1752.0] | [600.0, 700.0, 900.0, 1150.0, 1665.0, 2000.0, 3000.0, 4313.0]
HV 10A | HV 10A | 10 | 0 | [10.0, 1675.0, 0.344, 0.156, 0.1, 0.0417, 0.0171, 0.01] | [10.0, 1.3, 0.3, 0.155, 0.1, 0.0555, 0.023, 0.01] | 0 | [30.0, 32.0, 35.0, 37.0, 39.0, 50.0, 70.0, 88.0] | [60.0, 70.0, 80.0, 87.0, 94.0, 110.0, 150.0, 216.0]
HV 125A | HV 125A | 125 | 0 | [10.0, 1.82, 0.344, 0.1, 0.0467, 0.0269, 0.01] | [10.0, 2.478, 0.426, 0.1, 0.0427, 0.0211, 0.01] | 0 | [375.0, 500.0, 700.0, 925.0, 1200.0, 1500.0, 2341.0] | [750.0, 1000.0, 1500.0, 2200.0, 3000.0, 4000.0, 5765.0]
HV 160A | HV 160A | 160 | 0 | [10.0, 4.15, 1.03, 0.198, 0.1, 0.051, 0.0172, 0.01] | [10.0, 2.3, 0.734, 0.274, 0.1, 0.046, 0.0177, 0.01] | 0 | [480.0, 550.0, 700.0, 1000.0, 1260.0, 1600.0, 2500.0, 3227.0] | [960.0, 1300.0, 1700.0, 2200.0, 2996.0, 4000.0, 6000.0, 7946.0]
HV 16A | HV 16A | 16 | 0 | [10.0, 0.352, 0.164, 0.1, 0.0649, 0.0342, 0.01] | [10.0, 2.34, 0.722, 0.181, 0.1, 0.055, 0.0296, 0.01] | 0 | [48.0, 60.0, 65.0, 71.0, 80.0, 100.0, 162.0] | [96.0, 110.0, 125.0, 150.0, 168.0, 200.0, 250.0, 398.0]
HV 200A | HV 200A | 200 | 0 | [10.0, 4.267, 1.21, 0.403, 0.1, 0.058, 0.022, 0.01] | [10.0, 3.73, 1.654, 0.328, 0.1, 0.0531, 0.019, 0.01] | 0 | [600.0, 700.0, 900.0, 1150.0, 1665.0, 2000.0, 3000.0, 4313.0] | [1200.0, 1500.0, 1800.0, 2700.0, 3960.0, 5000.0, 7500.0, 10620.0]
HV 20A | HV 20A | 20 | 0 | [10.0, 1.3, 0.3, 0.155, 0.1, 0.0555, 0.023, 0.01] | [10.0, 1.3, 0.161, 0.1, 0.0611, 0.0399, 0.0141, 0.01] | 0 | [60.0, 70.0, 80.0, 87.0, 94.0, 110.0, 150.0, 216.0] | [120.0, 150.0, 200.0, 223.0, 260.0, 300.0, 450.0, 532.0]
HV 25A | HV 25A | 25 | 0 | [10.0, 2.512, 0.833, 0.299, 0.1, 0.0372, 0.0223, 0.01] | [10.0, 3.125, 0.597, 0.198, 0.1, 0.0378, 0.022, 0.01] | 0 | [75.0, 82.0, 90.0, 100.0, 124.0, 170.0, 200.0, 289.0] | [150.0, 170.0, 210.0, 250.0, 294.0, 400.0, 500.0, 711.0]
HV 31.5A | HV 31.5A | 31.5 | 0 | [10.0, 2.34, 0.722, 0.181, 0.1, 0.055, 0.0296, 0.01] | [10.0, 2.84, 0.368, 0.164, 0.1, 0.0621, 0.0378, 0.0195, 0.01] | 0 | [95.0, 110.0, 125.0, 150.0, 165.0, 200.0, 250.0, 390.0] | [189.0, 220.0, 300.0, 350.0, 393.0, 450.0, 530.0, 700.0, 960.0]
HV 40A | HV 40A | 40 | 0 | [10.0, 1.3, 0.161, 0.1, 0.0611, 0.0399, 0.0141, 0.01] | [10.0, 2.05, 0.369, 0.198, 0.1, 0.051, 0.0298, 0.01] | 0 | [120.0, 150.0, 200.0, 223.0, 260.0, 300.0, 450.0, 532.0] | [240.0, 300.0, 400.0, 450.0, 530.0, 650.0, 800.0, 1311.0]
HV 50A | HV 50A | 50 | 0 | [10.0, 3.215, 0.597, 0.198, 0.1, 0.0378, 0.022, 0.01] | [10.0, 3.64, 0.854, 0.281, 0.1, 0.0531, 0.022, 0.01] | 0 | [150.0, 170.0, 210.0, 250.0, 294.0, 400.0, 500.0, 711.0] | [300.0, 350.0, 450.0, 550.0, 700.0, 850.0, 1200.0, 1752.0]
HV 6.3A | HV 6.3A | 6.3 | 0 | [10.0, 1.39, 0.344, 0.168, 0.1, 0.056, 0.0263, 0.01] | [10.0, 1.711, 0.516, 0.198, 0.1, 0.0634, 0.0303, 0.01] | 0 | [19.0, 19.5, 20.4, 20.8, 22.0, 25.0, 32.0, 48.0] | [38.0, 40.0, 43.0, 48.0, 53.0, 60.0, 75.0, 118.0]
HV 63A | HV 63A | 63 | 0 | [10.0, 2.84, 0.368, 0.164, 0.1, 0.0621, 0.0378, 0.0195, 0.01] | [10.0, 1.82, 0.344, 0.1, 0.0467, 0.0269, 0.01] | 0 | [189.0, 220.0, 300.0, 350.0, 393.0, 450.0, 530.0, 700.0, 961.0] | [378.0, 500.0, 700.0, 934.0, 1200.0, 1500.0, 2366.0]
HV 80A | HV 80A | 80 | 0 | [10.0, 2.05, 0.369, 0.198, 0.1, 0.051, 0.0298, 0.01] | [10.0, 4.15, 1.03, 0.198, 0.1, 0.051, 0.0172, 0.01] | 0 | [240.0, 300.0, 400.0, 450.0, 530.0, 650.0, 800.0, 1311.0] | [480.0, 550.0, 700.0, 1000.0, 1260.0, 1600.0, 2500.0, 3227.0]
Siemens NH-1-100 | Siemens NH-1-100 | 100 | [5400.0, 2000.0, 400.0, 20.0, 1.0, 0.2, 0.012, 0.004] | 0 | 0 | [150.0, 190.0, 250.0, 430.0, 900.0, 1250.0, 2700.0, 3600.0] | 0 | 0
Siemens NH-1-125 | Siemens NH-1-125 | 125 | [4800.0, 120.0, 7.0, 0.1, 0.004] | 0 | 0 | [180.0, 400.0, 740.0, 2000.0, 4250.0] | 0 | 0
Siemens NH-1-16 | Siemens NH-1-16 | 16 | [4000.0, 400.0, 2.0, 0.1, 0.04, 0.01] | 0 | 0 | [26.0, 35.0, 75.0, 150.0, 200.0, 300.0] | 0 | 0
Siemens NH-1-160 | Siemens NH-1-160 | 160 | [4800.0, 120.0, 7.0, 0.1, 0.004] | 0 | 0 | [210.0, 500.0, 900.0, 2300.0, 5000.0] | 0 | 0
Siemens NH-1-25 | Siemens NH-1-25 | 25 | [4000.0, 1000.0, 10.0, 0.2, 0.02, 0.01] | 0 | 0 | [40.0, 50.0, 100.0, 210.0, 400.0, 500.0] | 0 | 0
Siemens NH-1-50 | Siemens NH-1-50 | 50 | [4000.0, 40.0, 4.0, 1.0, 0.02, 0.01] | 0 | 0 | [86.0, 200.0, 300.0, 400.0, 1000.0, 1280.0] | 0 | 0
Siemens NH-1-63 | Siemens NH-1-63 | 63 | [4000.0, 100.0, 10.0, 2.0, 0.04, 0.01] | 0 | 0 | [100.0, 200.0, 300.0, 400.0, 1000.0, 1500.0] | 0 | 0
Siemens NH-1-80 | Siemens NH-1-80 | 80 | [4800.0, 120.0, 7.0, 0.1, 0.01] | 0 | 0 | [150.58, 250.0, 450.0, 1150.0, 2470.0] | 0 | 0
Siemens NH-2-1000 | Siemens NH-2-1000 | 1000 | [4800.0, 120.0, 7.0, 0.1, 0.004] | 0 | 0 | [1900.0, 3500.0, 8400.0, 24000.0, 52000.0] | 0 | 0
Siemens NH-2-200 | Siemens NH-2-200 | 200 | [4800.0, 120.0, 7.0, 0.1, 0.004] | 0 | 0 | [280.0, 650.0, 1200.0, 3000.0, 7000.0] | 0 | 0
Siemens NH-2-224 | Siemens NH-2-224 | 224 | [4800.0, 120.0, 7.0, 0.2, 0.04, 0.004] | 0 | 0 | [400.0, 750.0, 1453.0, 3025.0, 4315.0, 7600.0] | 0 | 0
Siemens NH-2-250 | Siemens NH-2-250 | 250 | [4800.0, 120.0, 7.0, 0.1, 0.004] | 0 | 0 | [450.0, 800.0, 1650.0, 4000.0, 8500.0] | 0 | 0
Siemens NH-2-315 | Siemens NH-2-315 | 315 | [4800.0, 120.0, 7.0, 0.1, 0.004] | 0 | 0 | [550.0, 920.0, 1900.0, 5000.0, 11000.0] | 0 | 0
Siemens NH-2-355 | Siemens NH-2-355 | 355 | [4800.0, 120.0, 6.0, 0.1, 0.004] | 0 | 0 | [650.0, 1116.27, 2350.0, 5840.0, 12790.0] | 0 | 0
Siemens NH-2-400 | Siemens NH-2-400 | 400 | [4800.0, 120.0, 7.0, 0.1, 0.004] | 0 | 0 | [720.0, 1350.0, 2800.0, 6500.0, 15000.0] | 0 | 0
Siemens NH-2-425 | Siemens NH-2-425 | 425 | [4800.0, 120.0, 7.0, 0.1, 0.004] | 0 | 0 | [850.0, 1500.0, 3050.0, 7500.0, 16500.0] | 0 | 0
Siemens NH-2-630 | Siemens NH-2-630 | 630 | [4800.0, 120.0, 7.0, 0.1, 0.004] | 0 | 0 | [1200.0, 2000.0, 4800.0, 12000.0, 26000.0] | 0 | 0

## dtypes
| element | column | dtype
0 | bus | name | object
1 | bus | vn_kv | float64
2 | bus | type | object
3 | bus | zone | object
4 | bus | in_service | bool
5 | load | name | object
6 | load | bus | uint32
7 | load | p_mw | float64
8 | load | q_mvar | float64
9 | load | const_z_percent | float64
10 | load | const_i_percent | float64
11 | load | sn_mva | float64
12 | load | scaling | float64
13 | load | in_service | bool
14 | load | type | object
15 | ext_grid | name | object
16 | ext_grid | bus | uint32
17 | ext_grid | vm_pu | float64
18 | ext_grid | va_degree | float64
19 | ext_grid | slack_weight | float64
20 | ext_grid | in_service | bool
21 | line | name | object
22 | line | std_type | object
23 | line | from_bus | uint32
24 | line | to_bus | uint32
25 | line | length_km | float64
26 | line | r_ohm_per_km | float64
27 | line | x_ohm_per_km | float64
28 | line | c_nf_per_km | float64
29 | line | g_us_per_km | float64
30 | line | max_i_ka | float64
31 | line | df | float64
32 | line | parallel | uint32
33 | line | type | object
34 | line | in_service | bool
35 | trafo | name | object
36 | trafo | std_type | object
37 | trafo | hv_bus | uint32
38 | trafo | lv_bus | uint32
39 | trafo | sn_mva | float64
40 | trafo | vn_hv_kv | float64
41 | trafo | vn_lv_kv | float64
42 | trafo | vk_percent | float64
43 | trafo | vkr_percent | float64
44 | trafo | pfe_kw | float64
45 | trafo | i0_percent | float64
46 | trafo | shift_degree | float64
47 | trafo | tap_side | object
48 | trafo | tap_neutral | int32
49 | trafo | tap_min | int32
50 | trafo | tap_max | int32
51 | trafo | tap_step_percent | float64
52 | trafo | tap_step_degree | float64
53 | trafo | tap_pos | int32
54 | trafo | tap_phase_shifter | bool
55 | trafo | parallel | uint32
56 | trafo | df | float64
57 | trafo | in_service | bool
58 | line_geodata | coords | object
59 | bus_geodata | x | float64
60 | bus_geodata | y | float64
61 | bus_geodata | coords | object

## parameters
| version | format_version | converged | OPF_converged | name | f_hz | sn_mva
0 | 2.14.6 | 2.14.0 | FALSE | FALSE |  | 50 | 1