## bus
| name | vn_kv | type | zone | in_service
0 | bus_LV_3105-8_4_2_node_178 | 0.4 | n |  | TRUE
1 | bus_LV_3105-8_4_2_node_166 | 0.4 | n |  | TRUE
2 | bus_LV_3105-8_4_2_node_179 | 0.4 | n |  | TRUE
3 | bus_LV_3105-8_4_2_node_192 | 0.4 | n |  | TRUE
4 | bus_LV_3105-8_4_2_node_151 | 0.4 | n |  | TRUE
5 | bus_LV_3105-8_4_2_node_171 | 0.4 | n |  | TRUE
6 | bus_LV_3105-8_4_2_node_168 | 0.4 | n |  | TRUE
7 | bus_LV_3105-8_4_2_node_191 | 0.4 | n |  | TRUE
8 | bus_LV_3105-8_4_2_node_165 | 0.4 | n |  | TRUE
9 | bus_LV_3105-8_4_2_node_167 | 0.4 | n |  | TRUE
10 | bus_LV_3105-8_4_2_node_106 | 0.4 | n |  | TRUE
11 | bus_LV_3105-8_4_2_node_169 | 0.4 | n |  | TRUE
12 | bus_LV_3105-8_4_2_node_170 | 0.4 | n |  | TRUE
13 | bus_LV_3105-8_4_2_node_172 | 0.4 | n |  | TRUE
14 | bus_LV_3105-8_4_2_node_181 | 0.4 | n |  | TRUE
15 | bus_LV_3105-8_4_2_node_47 | 0.4 | n |  | TRUE
16 | bus_LV_3105-8_4_2_node_48 | 0.4 | n |  | TRUE
17 | bus_LV_3105-8_4_2_node_50 | 0.4 | n |  | TRUE
18 | bus_LV_3105-8_4_2_node_52 | 0.4 | n |  | TRUE
19 | bus_LV_3105-8_4_2_node_53 | 0.4 | n |  | TRUE
20 | bus_LV_3105-8_4_2_node_54 | 0.4 | n |  | TRUE
21 | bus_LV_3105-8_4_2_node_55 | 0.4 | n |  | TRUE
22 | bus_LV_3105-8_4_2_node_56 | 0.4 | n |  | TRUE
23 | bus_LV_3105-8_4_2_node_57 | 0.4 | n |  | TRUE
24 | bus_LV_3105-8_4_2_node_83 | 0.4 | n |  | TRUE
25 | bus_LV_3105-8_4_2_node_58 | 0.4 | n |  | TRUE
26 | bus_LV_3105-8_4_2_node_59 | 0.4 | n |  | TRUE
27 | bus_LV_3105-8_4_2_node_60 | 0.4 | n |  | TRUE
28 | bus_LV_3105-8_4_2_node_180 | 0.4 | n |  | TRUE
29 | bus_LV_3105-8_4_2_node_183 | 0.4 | n |  | TRUE
30 | bus_LV_3105-8_4_2_node_182 | 0.4 | n |  | TRUE
31 | bus_LV_3105-8_4_2_node_184 | 0.4 | n |  | TRUE
32 | bus_LV_3105-8_4_2_node_185 | 0.4 | n |  | TRUE
33 | bus_LV_3105-8_4_2_node_186 | 0.4 | n |  | TRUE
34 | bus_LV_3105-8_4_2_node_189 | 0.4 | n |  | TRUE
35 | bus_LV_3105-8_4_2_node_187 | 0.4 | n |  | TRUE
36 | bus_LV_3105-8_4_2_node_195 | 0.4 | n |  | TRUE
37 | bus_LV_3105-8_4_2_node_86 | 0.4 | n |  | TRUE
38 | bus_LV_3105-8_4_2_node_196 | 0.4 | n |  | TRUE
39 | bus_LV_3105-8_4_2_node_81 | 0.4 | n |  | TRUE
40 | bus_LV_3105-8_4_2_node_93 | 0.4 | n |  | TRUE
41 | bus_LV_3105-8_4_2_node_84 | 0.4 | n |  | TRUE
42 | bus_LV_3105-8_4_2_node_85 | 0.4 | n |  | TRUE
43 | bus_LV_3105-8_4_2_node_87 | 0.4 | n |  | TRUE
44 | bus_LV_3105-8_4_2_node_88 | 0.4 | n |  | TRUE
45 | bus_LV_3105-8_4_2_node_89 | 0.4 | n |  | TRUE
46 | bus_LV_3105-8_4_2_node_90 | 0.4 | n |  | TRUE
47 | bus_LV_3105-8_4_2_node_91 | 0.4 | n |  | TRUE
48 | bus_LV_3105-8_4_2_node_92 | 0.4 | n |  | TRUE
49 | bus_MV_0_node_56 | 20 | n |  | TRUE

## load
| name | bus | p_mw | q_mvar | const_z_percent | const_i_percent | sn_mva | scaling | in_service | type
0 | LV_3105-8_4_2_load_166 | 1 | 0.00017198 | 4.3103e-05 | 0 | 0 |  | 1 | TRUE | wye
1 | LV_3105-8_4_2_load_179 | 2 | 0.0010302 | 0.0002582 | 0 | 0 |  | 1 | TRUE | wye
2 | LV_3105-8_4_2_load_192 | 3 | 0.00052972 | 0.00013276 | 0 | 0 |  | 1 | TRUE | wye
3 | LV_3105-8_4_2_load_171 | 5 | 0.00010069 | 2.5234e-05 | 0 | 0 |  | 1 | TRUE | wye
4 | LV_3105-8_4_2_load_168 | 6 | 0.000196 | 4.9122e-05 | 0 | 0 |  | 1 | TRUE | wye
5 | LV_3105-8_4_2_load_167 | 9 | 0.000593 | 0.00014862 | 0 | 0 |  | 1 | TRUE | wye
6 | LV_3105-8_4_2_load_106 | 10 | 0.00041381 | 0.00010371 | 0 | 0 |  | 1 | TRUE | wye
7 | LV_3105-8_4_2_load_169 | 11 | 0.00030499 | 7.6437e-05 | 0 | 0 |  | 1 | TRUE | wye
8 | LV_3105-8_4_2_load_170 | 12 | 0.00021119 | 5.2929e-05 | 0 | 0 |  | 1 | TRUE | wye
9 | LV_3105-8_4_2_load_172 | 13 | 0.00019029 | 4.7692e-05 | 0 | 0 |  | 1 | TRUE | wye
10 | LV_3105-8_4_2_load_181 | 14 | 0.00016028 | 4.017e-05 | 0 | 0 |  | 1 | TRUE | wye
11 | LV_3105-8_4_2_load_47 | 15 | 0.00038823 | 9.7301e-05 | 0 | 0 |  | 1 | TRUE | wye
12 | LV_3105-8_4_2_load_48 | 16 | 0.00018819 | 4.7164e-05 | 0 | 0 |  | 1 | TRUE | wye
13 | LV_3105-8_4_2_load_50 | 17 | 0.00071198 | 0.00017844 | 0 | 0 |  | 1 | TRUE | wye
14 | LV_3105-8_4_2_load_52 | 18 | 0.00040651 | 0.00010188 | 0 | 0 |  | 1 | TRUE | wye
15 | LV_3105-8_4_2_load_53 | 19 | 0.0006182 | 0.00015493 | 0 | 0 |  | 1 | TRUE | wye
16 | LV_3105-8_4_2_load_55 | 21 | 0.0018645 | 0.0004673 | 0 | 0 |  | 1 | TRUE | wye
17 | LV_3105-8_4_2_load_56 | 22 | 0.0019249 | 0.00048242 | 0 | 0 |  | 1 | TRUE | wye
18 | LV_3105-8_4_2_load_83 | 24 | 0.00041937 | 0.0001051 | 0 | 0 |  | 1 | TRUE | wye
19 | LV_3105-8_4_2_load_58 | 25 | 0.0007729 | 0.00019371 | 0 | 0 |  | 1 | TRUE | wye
20 | LV_3105-8_4_2_load_59 | 26 | 0.00033154 | 8.3092e-05 | 0 | 0 |  | 1 | TRUE | wye
21 | LV_3105-8_4_2_load_60 | 27 | 0.00017805 | 4.4622e-05 | 0 | 0 |  | 1 | TRUE | wye
22 | LV_3105-8_4_2_load_183 | 29 | 0.00029831 | 7.4764e-05 | 0 | 0 |  | 1 | TRUE | wye
23 | LV_3105-8_4_2_load_182 | 30 | 0.00038137 | 9.558e-05 | 0 | 0 |  | 1 | TRUE | wye
24 | LV_3105-8_4_2_load_186 | 33 | 0.00059219 | 0.00014842 | 0 | 0 |  | 1 | TRUE | wye
25 | LV_3105-8_4_2_load_189 | 34 | 0.00022829 | 5.7215e-05 | 0 | 0 |  | 1 | TRUE | wye
26 | LV_3105-8_4_2_load_187 | 35 | 0.00017812 | 4.4642e-05 | 0 | 0 |  | 1 | TRUE | wye
27 | LV_3105-8_4_2_load_195 | 36 | 0.00056071 | 0.00014053 | 0 | 0 |  | 1 | TRUE | wye
28 | LV_3105-8_4_2_load_196 | 38 | 0.00038728 | 9.706e-05 | 0 | 0 |  | 1 | TRUE | wye
29 | LV_3105-8_4_2_load_84 | 41 | 0.00035779 | 8.9671e-05 | 0 | 0 |  | 1 | TRUE | wye
30 | LV_3105-8_4_2_load_87 | 43 | 0.00031014 | 7.7729e-05 | 0 | 0 |  | 1 | TRUE | wye
31 | LV_3105-8_4_2_load_88 | 44 | 0.0015494 | 0.00038833 | 0 | 0 |  | 1 | TRUE | wye
32 | LV_3105-8_4_2_load_89 | 45 | 0.0018706 | 0.00046882 | 0 | 0 |  | 1 | TRUE | wye
33 | LV_3105-8_4_2_load_90 | 46 | 0.00095941 | 0.00024045 | 0 | 0 |  | 1 | TRUE | wye
34 | LV_3105-8_4_2_load_91 | 47 | 0.0013674 | 0.00034269 | 0 | 0 |  | 1 | TRUE | wye
35 | LV_3105-8_4_2_load_92 | 48 | 0.000505 | 0.00012657 | 0 | 0 |  | 1 | TRUE | wye

## ext_grid
| name | bus | vm_pu | va_degree | slack_weight | in_service
0 |  | 22 | 1 | 0 | 1 | TRUE

## line
| name | std_type | from_bus | to_bus | length_km | r_ohm_per_km | x_ohm_per_km | c_nf_per_km | g_us_per_km | max_i_ka | df | parallel | type | in_service
0 | LV_3105-8_4_2_line_0 | NAYY 4x150 SE | 0 | 1 | 0.017545 | 0.208 | 0.08 | 261 | 0 | 0.27 | 1 | 1 | cs | TRUE
1 | LV_3105-8_4_2_line_1 | NAYY 4x150 SE | 0 | 2 | 0.066126 | 0.208 | 0.08 | 261 | 0 | 0.27 | 1 | 1 | cs | TRUE
2 | LV_3105-8_4_2_line_2 | NAYY 4x150 SE | 0 | 3 | 0.29056 | 0.208 | 0.08 | 261 | 0 | 0.27 | 1 | 1 | cs | TRUE
3 | LV_3105-8_4_2_line_3 | NAYY 4x150 SE | 1 | 8 | 0.29594 | 0.208 | 0.08 | 261 | 0 | 0.27 | 1 | 1 | cs | TRUE
4 | LV_3105-8_4_2_line_4 | NAYY 4x150 SE | 3 | 7 | 0.12932 | 0.208 | 0.08 | 261 | 0 | 0.27 | 1 | 1 | cs | TRUE
5 | LV_3105-8_4_2_line_5 | NAYY 4x150 SE | 4 | 5 | 0.041938 | 0.208 | 0.08 | 261 | 0 | 0.27 | 1 | 1 | cs | TRUE
6 | LV_3105-8_4_2_line_6 | NAYY 4x150 SE | 4 | 6 | 0.29446 | 0.208 | 0.08 | 261 | 0 | 0.27 | 1 | 1 | cs | TRUE
7 | LV_3105-8_4_2_line_7 | NAYY 4x150 SE | 4 | 7 | 0.19043 | 0.208 | 0.08 | 261 | 0 | 0.27 | 1 | 1 | cs | TRUE
8 | LV_3105-8_4_2_line_8 | NAYY 4x150 SE | 6 | 11 | 0.027184 | 0.208 | 0.08 | 261 | 0 | 0.27 | 1 | 1 | cs | TRUE
9 | LV_3105-8_4_2_line_9 | NAYY 4x150 SE | 8 | 9 | 0.063288 | 0.208 | 0.08 | 261 | 0 | 0.27 | 1 | 1 | cs | TRUE
10 | LV_3105-8_4_2_line_10 | NAYY 4x150 SE | 9 | 10 | 0.22511 | 0.208 | 0.08 | 261 | 0 | 0.27 | 1 | 1 | cs | TRUE
11 | LV_3105-8_4_2_line_11 | NAYY 4x150 SE | 10 | 38 | 0.2596 | 0.208 | 0.08 | 261 | 0 | 0.27 | 1 | 1 | cs | TRUE
12 | LV_3105-8_4_2_line_12 | NAYY 4x150 SE | 11 | 12 | 0.0092276 | 0.208 | 0.08 | 261 | 0 | 0.27 | 1 | 1 | cs | TRUE
13 | LV_3105-8_4_2_line_13 | NAYY 4x150 SE | 12 | 13 | 0.33106 | 0.208 | 0.08 | 261 | 0 | 0.27 | 1 | 1 | cs | TRUE
14 | LV_3105-8_4_2_line_14 | NAYY 4x150 SE | 12 | 14 | 0.28794 | 0.208 | 0.08 | 261 | 0 | 0.27 | 1 | 1 | cs | TRUE
15 | LV_3105-8_4_2_line_15 | NAYY 4x150 SE | 14 | 30 | 0.04484 | 0.208 | 0.08 | 261 | 0 | 0.27 | 1 | 1 | cs | TRUE
16 | LV_3105-8_4_2_line_16 | NAYY 4x150 SE | 14 | 28 | 0.012434 | 0.208 | 0.08 | 261 | 0 | 0.27 | 1 | 1 | cs | TRUE
17 | LV_3105-8_4_2_line_17 | NAYY 4x150 SE | 15 | 16 | 0.09124 | 0.208 | 0.08 | 261 | 0 | 0.27 | 1 | 1 | cs | TRUE
18 | LV_3105-8_4_2_line_18 | NAYY 4x150 SE | 16 | 17 | 0.032072 | 0.208 | 0.08 | 261 | 0 | 0.27 | 1 | 1 | cs | TRUE
19 | LV_3105-8_4_2_line_19 | NAYY 4x150 SE | 17 | 18 | 0.026657 | 0.208 | 0.08 | 261 | 0 | 0.27 | 1 | 1 | cs | TRUE
20 | LV_3105-8_4_2_line_20 | NAYY 4x150 SE | 18 | 19 | 0.021374 | 0.208 | 0.08 | 261 | 0 | 0.27 | 1 | 1 | cs | TRUE
21 | LV_3105-8_4_2_line_21 | NAYY 4x150 SE | 19 | 20 | 0.014356 | 0.208 | 0.08 | 261 | 0 | 0.27 | 1 | 1 | cs | TRUE
22 | LV_3105-8_4_2_line_22 | NAYY 4x150 SE | 20 | 21 | 0.19971 | 0.208 | 0.08 | 261 | 0 | 0.27 | 1 | 1 | cs | TRUE
23 | LV_3105-8_4_2_line_23 | NAYY 4x150 SE | 20 | 22 | 0.20175 | 0.208 | 0.08 | 261 | 0 | 0.27 | 1 | 1 | cs | TRUE
24 | LV_3105-8_4_2_line_24 | NAYY 4x150 SE | 21 | 23 | 0.013227 | 0.208 | 0.08 | 261 | 0 | 0.27 | 1 | 1 | cs | TRUE
25 | LV_3105-8_4_2_line_25 | NAYY 4x150 SE | 22 | 24 | 0.019877 | 0.208 | 0.08 | 261 | 0 | 0.27 | 1 | 1 | cs | TRUE
26 | LV_3105-8_4_2_line_26 | NAYY 4x150 SE | 23 | 25 | 0.017548 | 0.208 | 0.08 | 261 | 0 | 0.27 | 1 | 1 | cs | TRUE
27 | LV_3105-8_4_2_line_27 | NAYY 4x150 SE | 24 | 41 | 0.075291 | 0.208 | 0.08 | 261 | 0 | 0.27 | 1 | 1 | cs | TRUE
28 | LV_3105-8_4_2_line_28 | NAYY 4x150 SE | 25 | 26 | 0.27535 | 0.208 | 0.08 | 261 | 0 | 0.27 | 1 | 1 | cs | TRUE
29 | LV_3105-8_4_2_line_29 | NAYY 4x150 SE | 26 | 27 | 0.15497 | 0.208 | 0.08 | 261 | 0 | 0.27 | 1 | 1 | cs | TRUE
30 | LV_3105-8_4_2_line_30 | NAYY 4x150 SE | 28 | 29 | 0.13926 | 0.208 | 0.08 | 261 | 0 | 0.27 | 1 | 1 | cs | TRUE
31 | LV_3105-8_4_2_line_31 | NAYY 4x150 SE | 29 | 31 | 0.014799 | 0.208 | 0.08 | 261 | 0 | 0.27 | 1 | 1 | cs | TRUE
32 | LV_3105-8_4_2_line_32 | NAYY 4x150 SE | 31 | 32 | 0.16228 | 0.208 | 0.08 | 261 | 0 | 0.27 | 1 | 1 | cs | TRUE
33 | LV_3105-8_4_2_line_33 | NAYY 4x150 SE | 31 | 33 | 0.05603 | 0.208 | 0.08 | 261 | 0 | 0.27 | 1 | 1 | cs | TRUE
34 | LV_3105-8_4_2_line_34 | NAYY 4x150 SE | 32 | 34 | 0.13095 | 0.208 | 0.08 | 261 | 0 | 0.27 | 1 | 1 | cs | TRUE
35 | LV_3105-8_4_2_line_35 | NAYY 4x150 SE | 33 | 35 | 0.012028 | 0.208 | 0.08 | 261 | 0 | 0.27 | 1 | 1 | cs | TRUE
36 | LV_3105-8_4_2_line_36 | NAYY 4x150 SE | 36 | 37 | 0.033648 | 0.208 | 0.08 | 261 | 0 | 0.27 | 1 | 1 | cs | TRUE
37 | LV_3105-8_4_2_line_37 | NAYY 4x150 SE | 37 | 40 | 0.070057 | 0.208 | 0.08 | 261 | 0 | 0.27 | 1 | 1 | cs | TRUE
38 | LV_3105-8_4_2_line_38 | NAYY 4x150 SE | 37 | 42 | 0.10554 | 0.208 | 0.08 | 261 | 0 | 0.27 | 1 | 1 | cs | TRUE
39 | LV_3105-8_4_2_line_39 | NAYY 4x150 SE | 38 | 39 | 0.079439 | 0.208 | 0.08 | 261 | 0 | 0.27 | 1 | 1 | cs | TRUE
40 | LV_3105-8_4_2_line_40 | NAYY 4x150 SE | 39 | 40 | 0.10413 | 0.208 | 0.08 | 261 | 0 | 0.27 | 1 | 1 | cs | TRUE
41 | LV_3105-8_4_2_line_41 | NAYY 4x150 SE | 40 | 48 | 0.06228 | 0.208 | 0.08 | 261 | 0 | 0.27 | 1 | 1 | cs | TRUE
42 | LV_3105-8_4_2_line_42 | NAYY 4x150 SE | 41 | 42 | 0.046688 | 0.208 | 0.08 | 261 | 0 | 0.27 | 1 | 1 | cs | TRUE
43 | LV_3105-8_4_2_line_43 | NAYY 4x150 SE | 42 | 43 | 0.14775 | 0.208 | 0.08 | 261 | 0 | 0.27 | 1 | 1 | cs | TRUE
44 | LV_3105-8_4_2_line_44 | NAYY 4x150 SE | 43 | 44 | 0.037543 | 0.208 | 0.08 | 261 | 0 | 0.27 | 1 | 1 | cs | TRUE
45 | LV_3105-8_4_2_line_45 | NAYY 4x150 SE | 44 | 45 | 0.01185 | 0.208 | 0.08 | 261 | 0 | 0.27 | 1 | 1 | cs | TRUE
46 | LV_3105-8_4_2_line_46 | NAYY 4x150 SE | 45 | 46 | 0.084468 | 0.208 | 0.08 | 261 | 0 | 0.27 | 1 | 1 | cs | TRUE
47 | LV_3105-8_4_2_line_47 | NAYY 4x150 SE | 46 | 47 | 0.0073193 | 0.208 | 0.08 | 261 | 0 | 0.27 | 1 | 1 | cs | TRUE

## trafo
| name | std_type | hv_bus | lv_bus | sn_mva | vn_hv_kv | vn_lv_kv | vk_percent | vkr_percent | pfe_kw | i0_percent | shift_degree | tap_side | tap_neutral | tap_min | tap_max | tap_step_percent | tap_step_degree | tap_pos | tap_phase_shifter | parallel | df | in_service
0 | LV_3105-8_4_2_trafo_56 | 0.25 MVA 20/0.4 kV | 49 | 22 | 0.25 | 20 | 0.4 | 6 | 1.44 | 0.8 | 0.32 | 150 | hv | 0 | -2 | 2 | 2.5 | 0 | 0 | FALSE | 1 | 1 | TRUE

## line_geodata
| x0 | y0 | x1 | y1 | x2 | y2 | x3 | y3 | x4 | y4 | x5 | y5 | x6 | y6 | x7 | y7 | x8 | y8 | x9 | y9 | x10 | y10 | x11 | y11 | x12 | y12 | x13 | y13 | x14 | y14 | x15 | y15 | x16 | y16 | x17 | y17 | x18 | y18
0 | 2749656.7835 | 1241347.4864 | 2749651.3001 | 1241330.8198
1 | 2749592.9927 | 1241330.0066 | 2749603.6235 | 1241333.2108 | 2749649.7215 | 1241347.0524 | 2749656.7835 | 1241347.4864
2 | 2749656.7835 | 1241347.4864 | 2749839.9599 | 1241573.0302
3 | 2749428.8174 | 1241148.9131 | 2749445.9754 | 1241163.8924 | 2749459.8204 | 1241172.2488 | 2749548.6257 | 1241225.0125 | 2749582.0805 | 1241244.9853 | 2749625.4458 | 1241274.2167 | 2749644.5375 | 1241310.265 | 2749651.3001 | 1241330.8198
4 | 2749839.9599 | 1241573.0302 | 2749835.9293 | 1241584.3613 | 2749832.5566 | 1241595.6979 | 2749833.4805 | 1241602.5388 | 2749837.9758 | 1241608.1464 | 2749846.8651 | 1241614.0875 | 2749861.4736 | 1241620.6069 | 2749871.5199 | 1241624.1639 | 2749878.3703 | 1241623.6808 | 2749884.8359 | 1241620.7636 | 2749892.6376 | 1241617.6576 | 2749903.6794 | 1241616.8468 | 2749912.2414 | 1241618.3756 | 2749919.9187 | 1241619.8932 | 2749921.5803 | 1241623.8833
5 | 2749912.6549 | 1241840.795 | 2749900.4885 | 1241829.555 | 2749890.5202 | 1241821.4289 | 2749885.1881 | 1241815.422 | 2749885.7935 | 1241810.9219
6 | 2749885.7935 | 1241810.9219 | 2749884.2027 | 1241810.4146 | 2749875.494 | 1241806.0239 | 2749867.9669 | 1241798.5713 | 2749858.0462 | 1241789.757 | 2749847.219 | 1241781.7872 | 2749840.2294 | 1241779.4086 | 2749830.3115 | 1241779.158 | 2749815.9644 | 1241779.6741 | 2749754.3587 | 1241766.0289 | 2749740.9551 | 1241762.4318 | 2749731.1225 | 1241759.1028 | 2749716.343 | 1241750.3774 | 2749693.977 | 1241736.845 | 2749668.5431 | 1241722.5792 | 2749641.6097 | 1241706.2848 | 2749629.8775 | 1241699.3937 | 2749621.3231 | 1241696.1042
7 | 2749885.7935 | 1241810.9219 | 2749921.5803 | 1241623.8833
8 | 2749621.3231 | 1241696.1042 | 2749617.6513 | 1241694.6922 | 2749607.9803 | 1241693.3472 | 2749597.1577 | 1241694.1752 | 2749594.6491 | 1241694.9701
9 | 2749428.8174 | 1241148.9131 | 2749410.6526 | 1241114.735 | 2749400.5765 | 1241095.4967 | 2749398.4675 | 1241093.5567
10 | 2749248.2821 | 1240937.0221 | 2749254.633 | 1240942.7828 | 2749292.7187 | 1240976.939 | 2749309.1653 | 1240993.7684 | 2749321.3546 | 1241001.5045 | 2749325.5596 | 1241007.2601 | 2749327.3918 | 1241014.1126 | 2749327.2879 | 1241029.0572 | 2749329.3049 | 1241037.2823 | 2749339.3376 | 1241049.8465 | 2749352.453 | 1241061.0536 | 2749366.6487 | 1241071.4204 | 2749392.0738 | 1241087.6754 | 2749398.4675 | 1241093.5567
11 | 2749463.192 | 1240791.3996 | 2749248.2821 | 1240937.0221
12 | 2749594.6491 | 1241694.9701 | 2749585.8526 | 1241697.7576
13 | 2749585.8526 | 1241697.7576 | 2749584.9345 | 1241698.0485 | 2749571.6466 | 1241700.3492 | 2749558.2059 | 1241700.0102 | 2749547.8717 | 1241698.871 | 2749520.4157 | 1241694.2861 | 2749487.217 | 1241685.8531 | 2749458.879 | 1241679.0442 | 2749427.5247 | 1241669.1567 | 2749406.9526 | 1241657.0386 | 2749381.3921 | 1241648.0646 | 2749368.7392 | 1241645.5772 | 2749354.1158 | 1241649.5463 | 2749342.9491 | 1241660.1308 | 2749330.067 | 1241667.0465 | 2749313.2587 | 1241670.9718 | 2749305.8925 | 1241675.1237 | 2749297.9992 | 1241685.7907 | 2749285.6857 | 1241702.3672
14 | 2749461.3115 | 1241438.1447 | 2749585.8526 | 1241697.7576
15 | 2749480.4519 | 1241426.6732 | 2749487.9486 | 1241432.067 | 2749489.0363 | 1241436.632 | 2749486.2694 | 1241440.1657 | 2749480.7104 | 1241442.8282 | 2749474.4215 | 1241442.9366 | 2749466.8509 | 1241440.477 | 2749461.3115 | 1241438.1447
16 | 2749449.8521 | 1241433.32 | 2749461.3115 | 1241438.1447
17 | 2750128.2252 | 1241178.6811 | 2750048.0701 | 1241135.0936
18 | 2750048.0701 | 1241135.0936 | 2750019.8944 | 1241119.772
19 | 2750019.8944 | 1241119.772 | 2750001.147 | 1241109.5773 | 2749996.8491 | 1241106.4479
20 | 2749996.8491 | 1241106.4479 | 2749979.5705 | 1241093.8666
21 | 2749967.9651 | 1241085.4163 | 2749979.5705 | 1241093.8666
22 | 2749967.9651 | 1241085.4163 | 2749981.1884 | 1241068.3788 | 2749989.454 | 1241062.5155 | 2749998.8269 | 1241060.7284 | 2750021.6402 | 1241057.2572 | 2750050.6622 | 1241049.0942 | 2750083.04 | 1241036.5676 | 2750115.1327 | 1241019.1738 | 2750119.3256 | 1241014.0195 | 2750121.0949 | 1241007.7806 | 2750119.6238 | 1241002.5385 | 2750115.0883 | 1240996.418 | 2750112.6883 | 1240988.9608
23 | 2749967.9651 | 1241085.4163 | 2749830.4201 | 1241000.2744 | 2749799.7463 | 1240974.6178
24 | 2750108.6358 | 1240976.3694 | 2750112.6883 | 1240988.9608
25 | 2749784.9525 | 1240961.3716 | 2749790.043 | 1240966.5016 | 2749799.7463 | 1240974.6178
26 | 2750108.6358 | 1240976.3694 | 2750100.8302 | 1240960.6526
27 | 2749784.9525 | 1240961.3716 | 2749731.9199 | 1240907.9277
28 | 2750100.8302 | 1240960.6526 | 2750093.4544 | 1240945.8013 | 2750080.5639 | 1240926.0458 | 2750076.3282 | 1240917.0413 | 2750075.0617 | 1240886.6697 | 2750079.3877 | 1240866.6937 | 2750099.1233 | 1240827.6227 | 2750109.8961 | 1240802.8274 | 2750130.3358 | 1240723.4031 | 2750128.1061 | 1240715.2502 | 2750121.148 | 1240704.1309
29 | 2750121.148 | 1240704.1309 | 2750116.0137 | 1240695.9263 | 2750096.6378 | 1240675.6173 | 2750084.0728 | 1240659.1175 | 2750070.365 | 1240639.3414 | 2750058.8254 | 1240630.1522 | 2750009.3278 | 1240613.5301 | 2750005.3674 | 1240609.7821
30 | 2749449.8521 | 1241433.32 | 2749449.2011 | 1241439.3426 | 2749444.8581 | 1241445.3834 | 2749410.3909 | 1241465.6236 | 2749395.3082 | 1241469.1917 | 2749387.8663 | 1241467.0246 | 2749380.5681 | 1241459.1558 | 2749350.7029 | 1241416.8206
31 | 2749342.172 | 1241404.7276 | 2749350.7029 | 1241416.8206
32 | 2749342.172 | 1241404.7276 | 2749332.7062 | 1241391.3102 | 2749324.6841 | 1241368.6205 | 2749322.4217 | 1241344.6078 | 2749322.5122 | 1241332.2986 | 2749299.3956 | 1241322.0408 | 2749279.0019 | 1241313.8981 | 2749263.5023 | 1241307.5691 | 2749246.3972 | 1241294.3933
33 | 2749342.172 | 1241404.7276 | 2749338.3618 | 1241393.5213 | 2749337.9585 | 1241383.1014 | 2749339.9491 | 1241373.1421 | 2749345.078 | 1241365.9311 | 2749352.6135 | 1241364.3859 | 2749359.6799 | 1241364.5638
34 | 2749198.4881 | 1241314.9082 | 2749167.6108 | 1241291.9774 | 2749164.2507 | 1241287.2219 | 2749165.272 | 1241283.9111 | 2749169.0645 | 1241282.0046 | 2749175.9314 | 1241280.5758 | 2749190.5078 | 1241281.2094 | 2749204.6391 | 1241283.2999 | 2749225.2485 | 1241288.8898 | 2749239.4496 | 1241293.9182 | 2749246.3972 | 1241294.3933
35 | 2749371.5778 | 1241366.1981 | 2749362.1162 | 1241364.6252 | 2749359.6799 | 1241364.5638
36 | 2749590.983 | 1240839.8303 | 2749612.976 | 1240814.3162
37 | 2749612.976 | 1240814.3162 | 2749591.8215 | 1240803.8845 | 2749556.2755 | 1240773.7384
38 | 2749699.0339 | 1240874.7867 | 2749678.8087 | 1240856.6264 | 2749639.7421 | 1240827.5143 | 2749612.976 | 1240814.3162
39 | 2749463.192 | 1240791.3996 | 2749445.5515 | 1240779.6111 | 2749442.4458 | 1240775.2622 | 2749440.9768 | 1240769.6088 | 2749443.4138 | 1240763.2643 | 2749463.3242 | 1240728.2105
40 | 2749556.2755 | 1240773.7384 | 2749553.6088 | 1240771.4803 | 2749531.0533 | 1240754.7965 | 2749506.0353 | 1240743.3557 | 2749463.3242 | 1240728.2105
41 | 2749556.2755 | 1240773.7384 | 2749561.1426 | 1240770.3357 | 2749568.1152 | 1240769.8442 | 2749578.9302 | 1240771.1846 | 2749611.7421 | 1240781.3543 | 2749615.3654 | 1240783.2771
42 | 2749699.0339 | 1240874.7867 | 2749731.9199 | 1240907.9277
43 | 2749699.0339 | 1240874.7867 | 2749709.5608 | 1240865.3545 | 2749722.3193 | 1240865.5208 | 2749738.0114 | 1240871.7447 | 2749760.161 | 1240879.5996 | 2749778.6221 | 1240883.4245 | 2749798.5527 | 1240885.3737 | 2749820.781 | 1240882.3206 | 2749837.3205 | 1240874.7643 | 2749838.1986 | 1240874.3539
44 | 2749838.1986 | 1240874.3539 | 2749850.5496 | 1240868.5813 | 2749860.0381 | 1240867.0194 | 2749872.685 | 1240869.5077 | 2749874.0641 | 1240869.7723
45 | 2749885.7023 | 1240872.0053 | 2749874.0641 | 1240869.7723
46 | 2749885.7023 | 1240872.0053 | 2749885.7023 | 1240872.0053 | 2749902.8317 | 1240869.5466 | 2749923.3816 | 1240861.369 | 2749938.8065 | 1240854.5188 | 2749955.6265 | 1240850.2397 | 2749962.7321 | 1240842.0893 | 2749962.7321 | 1240842.0893
47 | 2749964.0038 | 1240834.8813 | 2749962.7321 | 1240842.0893

## bus_geodata
| x | y | coords
0 | 2749656.7835 | 1241347.4864
1 | 2749651.3001 | 1241330.8198
2 | 2749592.9927 | 1241330.0066
3 | 2749839.9599 | 1241573.0302
4 | 2749885.7935 | 1241810.9219
5 | 2749912.6549 | 1241840.795
6 | 2749621.3231 | 1241696.1042
7 | 2749921.5803 | 1241623.8833
8 | 2749428.8174 | 1241148.9131
9 | 2749398.4675 | 1241093.5567
10 | 2749248.2821 | 1240937.0221
11 | 2749594.6491 | 1241694.9701
12 | 2749585.8526 | 1241697.7576
13 | 2749285.6857 | 1241702.3672
14 | 2749461.3115 | 1241438.1447
15 | 2750128.2252 | 1241178.6811
16 | 2750048.0701 | 1241135.0936
17 | 2750019.8944 | 1241119.772
18 | 2749996.8491 | 1241106.4479
19 | 2749979.5705 | 1241093.8666
20 | 2749967.9651 | 1241085.4163
21 | 2750112.6883 | 1240988.9608
22 | 2749799.7463 | 1240974.6178
23 | 2750108.6358 | 1240976.3694
24 | 2749784.9525 | 1240961.3716
25 | 2750100.8302 | 1240960.6526
26 | 2750121.148 | 1240704.1309
27 | 2750005.3674 | 1240609.7821
28 | 2749449.8521 | 1241433.32
29 | 2749350.7029 | 1241416.8206
30 | 2749480.4519 | 1241426.6732
31 | 2749342.172 | 1241404.7276
32 | 2749246.3972 | 1241294.3933
33 | 2749359.6799 | 1241364.5638
34 | 2749198.4881 | 1241314.9082
35 | 2749371.5778 | 1241366.1981
36 | 2749590.983 | 1240839.8303
37 | 2749612.976 | 1240814.3162
38 | 2749463.192 | 1240791.3996
39 | 2749463.3242 | 1240728.2105
40 | 2749556.2755 | 1240773.7384
41 | 2749731.9199 | 1240907.9277
42 | 2749699.0339 | 1240874.7867
43 | 2749838.1986 | 1240874.3539
44 | 2749874.0641 | 1240869.7723
45 | 2749885.7023 | 1240872.0053
46 | 2749962.7321 | 1240842.0893
47 | 2749964.0038 | 1240834.8813
48 | 2749615.3654 | 1240783.2771
49 | 2749799.7463 | 1240974.6178

## line_std_types
| c_nf_per_km | r_ohm_per_km | x_ohm_per_km | max_i_ka | type | q_mm2 | alpha | voltage_rating
NAYY 4x50 SE | 210 | 0.642 | 0.083 | 0.142 | cs | 50 | 0.00403 | LV
NAYY 4x120 SE | 264 | 0.225 | 0.08 | 0.242 | cs | 120 | 0.00403 | LV
NAYY 4x150 SE | 261 | 0.208 | 0.08 | 0.27 | cs | 150 | 0.00403 | LV
NA2XS2Y 1x95 RM/25 12/20 kV | 216 | 0.313 | 0.132 | 0.252 | cs | 95 | 0.00403 | MV
NA2XS2Y 1x185 RM/25 12/20 kV | 273 | 0.161 | 0.117 | 0.362 | cs | 185 | 0.00403 | MV
NA2XS2Y 1x240 RM/25 12/20 kV | 304 | 0.122 | 0.112 | 0.421 | cs | 240 | 0.00403 | MV
NA2XS2Y 1x95 RM/25 6/10 kV | 315 | 0.313 | 0.123 | 0.249 | cs | 95 | 0.00403 | MV
NA2XS2Y 1x185 RM/25 6/10 kV | 406 | 0.161 | 0.11 | 0.358 | cs | 185 | 0.00403 | MV
NA2XS2Y 1x240 RM/25 6/10 kV | 456 | 0.122 | 0.105 | 0.416 | cs | 240 | 0.00403 | MV
NA2XS2Y 1x150 RM/25 12/20 kV | 250 | 0.206 | 0.116 | 0.319 | cs | 150 | 0.00403 | MV
NA2XS2Y 1x120 RM/25 12/20 kV | 230 | 0.253 | 0.119 | 0.283 | cs | 120 | 0.00403 | MV
NA2XS2Y 1x70 RM/25 12/20 kV | 190 | 0.443 | 0.132 | 0.22 | cs | 70 | 0.00403 | MV
NA2XS2Y 1x150 RM/25 6/10 kV | 360 | 0.206 | 0.11 | 0.315 | cs | 150 | 0.00403 | MV
NA2XS2Y 1x120 RM/25 6/10 kV | 340 | 0.253 | 0.113 | 0.28 | cs | 120 | 0.00403 | MV
NA2XS2Y 1x70 RM/25 6/10 kV | 280 | 0.443 | 0.123 | 0.217 | cs | 70 | 0.00403 | MV
N2XS(FL)2Y 1x120 RM/35 64/110 kV | 112 | 0.153 | 0.166 | 0.366 | cs | 120 | 0.00393 | HV
N2XS(FL)2Y 1x185 RM/35 64/110 kV | 125 | 0.099 | 0.156 | 0.457 | cs | 185 | 0.00393 | HV
N2XS(FL)2Y 1x240 RM/35 64/110 kV | 135 | 0.075 | 0.149 | 0.526 | cs | 240 | 0.00393 | HV
N2XS(FL)2Y 1x300 RM/35 64/110 kV | 144 | 0.06 | 0.144 | 0.588 | cs | 300 | 0.00393 | HV
15-AL1/3-ST1A 0.4 | 11 | 1.8769 | 0.35 | 0.105 | ol | 16 | 0.00403 | LV
24-AL1/4-ST1A 0.4 | 11.25 | 1.2012 | 0.335 | 0.14 | ol | 24 | 0.00403 | LV
48-AL1/8-ST1A 0.4 | 12.2 | 0.5939 | 0.3 | 0.21 | ol | 48 | 0.00403 | LV
94-AL1/15-ST1A 0.4 | 13.2 | 0.306 | 0.29 | 0.35 | ol | 94 | 0.00403 | LV
34-AL1/6-ST1A 10.0 | 9.7 | 0.8342 | 0.36 | 0.17 | ol | 34 | 0.00403 | MV
48-AL1/8-ST1A 10.0 | 10.1 | 0.5939 | 0.35 | 0.21 | ol | 48 | 0.00403 | MV
70-AL1/11-ST1A 10.0 | 10.4 | 0.4132 | 0.339 | 0.29 | ol | 70 | 0.00403 | MV
94-AL1/15-ST1A 10.0 | 10.75 | 0.306 | 0.33 | 0.35 | ol | 94 | 0.00403 | MV
122-AL1/20-ST1A 10.0 | 11.1 | 0.2376 | 0.323 | 0.41 | ol | 122 | 0.00403 | MV
149-AL1/24-ST1A 10.0 | 11.25 | 0.194 | 0.315 | 0.47 | ol | 149 | 0.00403 | MV
34-AL1/6-ST1A 20.0 | 9.15 | 0.8342 | 0.382 | 0.17 | ol | 34 | 0.00403 | MV
48-AL1/8-ST1A 20.0 | 9.5 | 0.5939 | 0.372 | 0.21 | ol | 48 | 0.00403 | MV
70-AL1/11-ST1A 20.0 | 9.7 | 0.4132 | 0.36 | 0.29 | ol | 70 | 0.00403 | MV
94-AL1/15-ST1A 20.0 | 10 | 0.306 | 0.35 | 0.35 | ol | 94 | 0.00403 | MV
122-AL1/20-ST1A 20.0 | 10.3 | 0.2376 | 0.344 | 0.41 | ol | 122 | 0.00403 | MV
149-AL1/24-ST1A 20.0 | 10.5 | 0.194 | 0.337 | 0.47 | ol | 149 | 0.00403 | MV
184-AL1/30-ST1A 20.0 | 10.75 | 0.1571 | 0.33 | 0.535 | ol | 184 | 0.00403 | MV
243-AL1/39-ST1A 20.0 | 11 | 0.1188 | 0.32 | 0.645 | ol | 243 | 0.00403 | MV
48-AL1/8-ST1A 110.0 | 8 | 0.5939 | 0.46 | 0.21 | ol | 48 | 0.00403 | HV
70-AL1/11-ST1A 110.0 | 8.4 | 0.4132 | 0.45 | 0.29 | ol | 70 | 0.00403 | HV
94-AL1/15-ST1A 110.0 | 8.65 | 0.306 | 0.44 | 0.35 | ol | 94 | 0.00403 | HV
122-AL1/20-ST1A 110.0 | 8.5 | 0.2376 | 0.43 | 0.41 | ol | 122 | 0.00403 | HV
149-AL1/24-ST1A 110.0 | 8.75 | 0.194 | 0.41 | 0.47 | ol | 149 | 0.00403 | HV
184-AL1/30-ST1A 110.0 | 8.8 | 0.1571 | 0.4 | 0.535 | ol | 184 | 0.00403 | HV
243-AL1/39-ST1A 110.0 | 9 | 0.1188 | 0.39 | 0.645 | ol | 243 | 0.00403 | HV
305-AL1/39-ST1A 110.0 | 9.2 | 0.0949 | 0.38 | 0.74 | ol | 305 | 0.00403 | HV
490-AL1/64-ST1A 110.0 | 9.75 | 0.059 | 0.37 | 0.96 | ol | 490 | 0.00403 | HV
679-AL1/86-ST1A 110.0 | 9.95 | 0.042 | 0.36 | 1.15 | ol | 679 | 0.00403 | HV
490-AL1/64-ST1A 220.0 | 10 | 0.059 | 0.285 | 0.96 | ol | 490 | 0.00403 | HV
679-AL1/86-ST1A 220.0 | 11.7 | 0.042 | 0.275 | 1.15 | ol | 679 | 0.00403 | HV
490-AL1/64-ST1A 380.0 | 11 | 0.059 | 0.253 | 0.96 | ol | 490 | 0.00403 | HV
679-AL1/86-ST1A 380.0 | 14.6 | 0.042 | 0.25 | 1.15 | ol | 679 | 0.00403 | HV

## trafo_std_types
| i0_percent | pfe_kw | vkr_percent | sn_mva | vn_lv_kv | vn_hv_kv | vk_percent | shift_degree | vector_group | tap_side | tap_neutral | tap_min | tap_max | tap_step_degree | tap_step_percent | tap_phase_shifter
160 MVA 380/110 kV | 0.06 | 60 | 0.25 | 160 | 110 | 380 | 12.2 | 0 | Yy0 | hv | 0 | -9 | 9 | 0 | 1.5 | FALSE
100 MVA 220/110 kV | 0.06 | 55 | 0.26 | 100 | 110 | 220 | 12 | 0 | Yy0 | hv | 0 | -9 | 9 | 0 | 1.5 | FALSE
63 MVA 110/20 kV | 0.04 | 22 | 0.32 | 63 | 20 | 110 | 18 | 150 | YNd5 | hv | 0 | -9 | 9 | 0 | 1.5 | FALSE
40 MVA 110/20 kV | 0.05 | 18 | 0.34 | 40 | 20 | 110 | 16.2 | 150 | YNd5 | hv | 0 | -9 | 9 | 0 | 1.5 | FALSE
25 MVA 110/20 kV | 0.07 | 14 | 0.41 | 25 | 20 | 110 | 12 | 150 | YNd5 | hv | 0 | -9 | 9 | 0 | 1.5 | FALSE
63 MVA 110/10 kV | 0.04 | 22 | 0.32 | 63 | 10 | 110 | 18 | 150 | YNd5 | hv | 0 | -9 | 9 | 0 | 1.5 | FALSE
40 MVA 110/10 kV | 0.05 | 18 | 0.34 | 40 | 10 | 110 | 16.2 | 150 | YNd5 | hv | 0 | -9 | 9 | 0 | 1.5 | FALSE
25 MVA 110/10 kV | 0.07 | 14 | 0.41 | 25 | 10 | 110 | 12 | 150 | YNd5 | hv | 0 | -9 | 9 | 0 | 1.5 | FALSE
0.25 MVA 20/0.4 kV | 0.32 | 0.8 | 1.44 | 0.25 | 0.4 | 20 | 6 | 150 | Yzn5 | hv | 0 | -2 | 2 | 0 | 2.5 | FALSE
0.4 MVA 20/0.4 kV | 0.3375 | 1.35 | 1.425 | 0.4 | 0.4 | 20 | 6 | 150 | Dyn5 | hv | 0 | -2 | 2 | 0 | 2.5 | FALSE
0.63 MVA 20/0.4 kV | 0.2619 | 1.65 | 1.206 | 0.63 | 0.4 | 20 | 6 | 150 | Dyn5 | hv | 0 | -2 | 2 | 0 | 2.5 | FALSE
0.25 MVA 10/0.4 kV | 0.24 | 0.6 | 1.2 | 0.25 | 0.4 | 10 | 4 | 150 | Dyn5 | hv | 0 | -2 | 2 | 0 | 2.5 | FALSE
0.4 MVA 10/0.4 kV | 0.2375 | 0.95 | 1.325 | 0.4 | 0.4 | 10 | 4 | 150 | Dyn5 | hv | 0 | -2 | 2 | 0 | 2.5 | FALSE
0.63 MVA 10/0.4 kV | 0.1873 | 1.18 | 1.0794 | 0.63 | 0.4 | 10 | 4 | 150 | Dyn5 | hv | 0 | -2 | 2 | 0 | 2.5 | FALSE

## trafo3w_std_types
| sn_hv_mva | sn_mv_mva | sn_lv_mva | vn_hv_kv | vn_mv_kv | vn_lv_kv | vk_hv_percent | vk_mv_percent | vk_lv_percent | vkr_hv_percent | vkr_mv_percent | vkr_lv_percent | pfe_kw | i0_percent | shift_mv_degree | shift_lv_degree | vector_group | tap_side | tap_neutral | tap_min | tap_max | tap_step_percent
63/25/38 MVA 110/20/10 kV | 63 | 25 | 38 | 110 | 20 | 10 | 10.4 | 10.4 | 10.4 | 0.28 | 0.32 | 0.35 | 35 | 0.89 | 0 | 0 | YN0yn0yn0 | hv | 0 | -10 | 10 | 1.2
63/25/38 MVA 110/10/10 kV | 63 | 25 | 38 | 110 | 10 | 10 | 10.4 | 10.4 | 10.4 | 0.28 | 0.32 | 0.35 | 35 | 0.89 | 0 | 0 | YN0yn0yn0 | hv | 0 | -10 | 10 | 1.2

## fuse_std_types
| fuse_type | i_rated_a | t_avg | t_min | t_total | x_avg | x_min | x_total
HV 100A | HV 100A | 100 | 0 | [10.0, 3.64, 0.854, 0.281, 0.1, 0.0531, 0.022, 0.01] | [10.0, 4.267, 1.21, 0.403, 0.1, 0.058, 0.022, 0.01] | 0 | [300.0, 350.0, 450.0, 550.0, 700.0, 850.0, 1200.0, 1752.0] | [600.0, 700.0, 900.0, 1150.0, 1665.0, 2000.0, 3000.0, 4313.0]
HV 10A | HV 10A | 10 | 0 | [10.0, 1675.0, 0.344, 0.156, 0.1, 0.0417, 0.0171, 0.01] | [10.0, 1.3, 0.3, 0.155, 0.1, 0.0555, 0.023, 0.01] | 0 | [30.0, 32.0, 35.0, 37.0, 39.0, 50.0, 70.0, 88.0] | [60.0, 70.0, 80.0, 87.0, 94.0, 110.0, 150.0, 216.0]
HV 125A | HV 125A | 125 | 0 | [10.0, 1.82, 0.344, 0.1, 0.0467, 0.0269, 0.01] | [10.0, 2.478, 0.426, 0.1, 0.0427, 0.0211, 0.01] | 0 | [375.0, 500.0, 700.0, 925.0, 1200.0, 1500.0, 2341.0] | [750.0, 1000.0, 1500.0, 2200.0, 3000.0, 4000.0, 5765.0]
HV 160A | HV 160A | 160 | 0 | [10.0, 4.15, 1.03, 0.198, 0.1, 0.051, 0.0172, 0.01] | [10.0, 2.3, 0.734, 0.274, 0.1, 0.046, 0.0177, 0.01] | 0 | [480.0, 550.0, 700.0, 1000.0, 1260.0, 1600.0, 2500.0, 3227.0] | [960.0, 1300.0, 1700.0, 2200.0, 2996.0, 4000.0, 6000.0, 7946.0]
HV 16A | HV 16A | 16 | 0 | [10.0, 0.352, 0.164, 0.1, 0.0649, 0.0342, 0.01] | [10.0, 2.34, 0.722, 0.181, 0.1, 0.055, 0.0296, 0.01] | 0 | [48.0, 60.0, 65.0, 71.0, 80.0, 100.0, 162.0] | [96.0, 110.0, 125.0, 150.0, 168.0, 200.0, 250.0, 398.0]
HV 200A | HV 200A | 200 | 0 | [10.0, 4.267, 1.21, 0.403, 0.1, 0.058, 0.022, 0.01] | [10.0, 3.73, 1.654, 0.328, 0.1, 0.0531, 0.019, 0.01] | 0 | [600.0, 700.0, 900.0, 1150.0, 1665.0, 2000.0, 3000.0, 4313.0] | [1200.0, 1500.0, 1800.0, 2700.0, 3960.0, 5000.0, 7500.0, 10620.0]
HV 20A | HV 20A | 20 | 0 | [10.0, 1.3, 0.3, 0.155, 0.1, 0.0555, 0.023, 0.01] | [10.0, 1.3, 0.161, 0.1, 0.0611, 0.0399, 0.0141, 0.01] | 0 | [60.0, 70.0, 80.0, 87.0, 94.0, 110.0, 150.0, 216.0] | [120.0, 150.0, 200.0, 223.0, 260.0, 300.0, 450.0, 532.0]
HV 25A | HV 25A | 25 | 0 | [10.0, 2.512, 0.833, 0.299, 0.1, 0.0372, 0.0223, 0.01] | [10.0, 3.125, 0.597, 0.198, 0.1, 0.0378, 0.022, 0.01] | 0 | [75.0, 82.0, 90.0, 100.0, 124.0, 170.0, 200.0, 289.0] | [150.0, 170.0, 210.0, 250.0, 294.0, 400.0, 500.0, 711.0]
HV 31.5A | HV 31.5A | 31.5 | 0 | [10.0, 2.34, 0.722, 0.181, 0.1, 0.055, 0.0296, 0.01] | [10.0, 2.84, 0.368, 0.164, 0.1, 0.0621, 0.0378, 0.0195, 0.01] | 0 | [95.0, 110.0, 125.0, 150.0, 165.0, 200.0, 250.0, 390.0] | [189.0, 220.0, 300.0, 350.0, 393.0, 450.0, 530.0, 700.0, 960.0]
HV 40A | HV 40A | 40 | 0 | [10.0, 1.3, 0.161, 0.1, 0.0611, 0.0399, 0.0141, 0.01] | [10.0, 2.05, 0.369, 0.198, 0.1, 0.051, 0.0298, 0.01] | 0 | [120.0, 150.0, 200.0, 223.0, 260.0, 300.0, 450.0, 532.0] | [240.0, 300.0, 400.0, 450.0, 530.0, 650.0, 800.0, 1311.0]
HV 50A | HV 50A | 50 | 0 | [10.0, 3.215, 0.597, 0.198, 0.1, 0.0378, 0.022, 0.01] | [10.0, 3.64, 0.854, 0.281, 0.1, 0.0531, 0.022, 0.01] | 0 | [150.0, 170.0, 210.0, 250.0, 294.0, 400.0, 500.0, 711.0] | [300.0, 350.0, 450.0, 550.0, 700.0, 850.0, 1200.0, 1752.0]
HV 6.3A | HV 6.3A | 6.3 | 0 | [10.0, 1.39, 0.344, 0.168, 0.1, 0.056, 0.0263, 0.01] | [10.0, 1.711, 0.516, 0.198, 0.1, 0.0634, 0.0303, 0.01] | 0 | [19.0, 19.5, 20.4, 20.8, 22.0, 25.0, 32.0, 48.0] | [38.0, 40.0, 43.0, 48.0, 53.0, 60.0, 75.0, 118.0]
HV 63A | HV 63A | 63 | 0 | [10.0, 2.84, 0.368, 0.164, 0.1, 0.0621, 0.0378, 0.0195, 0.01] | [10.0, 1.82, 0.344, 0.1, 0.0467, 0.0269, 0.01] | 0 | [189.0, 220.0, 300.0, 350.0, 393.0, 450.0, 530.0, 700.0, 961.0] | [378.0, 500.0, 700.0, 934.0, 1200.0, 1500.0, 2366.0]
HV 80A | HV 80A | 80 | 0 | [10.0, 2.05, 0.369, 0.198, 0.1, 0.051, 0.0298, 0.01] | [10.0, 4.15, 1.03, 0.198, 0.1, 0.051, 0.0172, 0.01] | 0 | [240.0, 300.0, 400.0, 450.0, 530.0, 650.0, 800.0, 1311.0] | [480.0, 550.0, 700.0, 1000.0, 1260.0, 1600.0, 2500.0, 3227.0]
Siemens NH-1-100 | Siemens NH-1-100 | 100 | [5400.0, 2000.0, 400.0, 20.0, 1.0, 0.2, 0.012, 0.004] | 0 | 0 | [150.0, 190.0, 250.0, 430.0, 900.0, 1250.0, 2700.0, 3600.0] | 0 | 0
Siemens NH-1-125 | Siemens NH-1-125 | 125 | [4800.0, 120.0, 7.0, 0.1, 0.004] | 0 | 0 | [180.0, 400.0, 740.0, 2000.0, 4250.0] | 0 | 0
Siemens NH-1-16 | Siemens NH-1-16 | 16 | [4000.0, 400.0, 2.0, 0.1, 0.04, 0.01] | 0 | 0 | [26.0, 35.0, 75.0, 150.0, 200.0, 300.0] | 0 | 0
Siemens NH-1-160 | Siemens NH-1-160 | 160 | [4800.0, 120.0, 7.0, 0.1, 0.004] | 0 | 0 | [210.0, 500.0, 900.0, 2300.0, 5000.0] | 0 | 0
Siemens NH-1-25 | Siemens NH-1-25 | 25 | [4000.0, 1000.0, 10.0, 0.2, 0.02, 0.01] | 0 | 0 | [40.0, 50.0, 100.0, 210.0, 400.0, 500.0] | 0 | 0
Siemens NH-1-50 | Siemens NH-1-50 | 50 | [4000.0, 40.0, 4.0, 1.0, 0.02, 0.01] | 0 | 0 | [86.0, 200.0, 300.0, 400.0, 1000.0, 1280.0] | 0 | 0
Siemens NH-1-63 | Siemens NH-1-63 | 63 | [4000.0, 100.0, 10.0, 2.0, 0.04, 0.01] | 0 | 0 | [100.0, 200.0, 300.0, 400.0, 1000.0, 1500.0] | 0 | 0
Siemens NH-1-80 | Siemens NH-1-80 | 80 | [4800.0, 120.0, 7.0, 0.1, 0.01] | 0 | 0 | [150.58, 250.0, 450.0, 1150.0, 2470.0] | 0 | 0
Siemens NH-2-1000 | Siemens NH-2-1000 | 1000 | [4800.0, 120.0, 7.0, 0.1, 0.004] | 0 | 0 | [1900.0, 3500.0, 8400.0, 24000.0, 52000.0] | 0 | 0
Siemens NH-2-200 | Siemens NH-2-200 | 200 | [4800.0, 120.0, 7.0, 0.1, 0.004] | 0 | 0 | [280.0, 650.0, 1200.0, 3000.0, 7000.0] | 0 | 0
Siemens NH-2-224 | Siemens NH-2-224 | 224 | [4800.0, 120.0, 7.0, 0.2, 0.04, 0.004] | 0 | 0 | [400.0, 750.0, 1453.0, 3025.0, 4315.0, 7600.0] | 0 | 0
Siemens NH-2-250 | Siemens NH-2-250 | 250 | [4800.0, 120.0, 7.0, 0.1, 0.004] | 0 | 0 | [450.0, 800.0, 1650.0, 4000.0, 8500.0] | 0 | 0
Siemens NH-2-315 | Siemens NH-2-315 | 315 | [4800.0, 120.0, 7.0, 0.1, 0.004] | 0 | 0 | [550.0, 920.0, 1900.0, 5000.0, 11000.0] | 0 | 0
Siemens NH-2-355 | Siemens NH-2-355 | 355 | [4800.0, 120.0, 6.0, 0.1, 0.004] | 0 | 0 | [650.0, 1116.27, 2350.0, 5840.0, 12790.0] | 0 | 0
Siemens NH-2-400 | Siemens NH-2-400 | 400 | [4800.0, 120.0, 7.0, 0.1, 0.004] | 0 | 0 | [720.0, 1350.0, 2800.0, 6500.0, 15000.0] | 0 | 0
Siemens NH-2-425 | Siemens NH-2-425 | 425 | [4800.0, 120.0, 7.0, 0.1, 0.004] | 0 | 0 | [850.0, 1500.0, 3050.0, 7500.0, 16500.0] | 0 | 0
Siemens NH-2-630 | Siemens NH-2-630 | 630 | [4800.0, 120.0, 7.0, 0.1, 0.004] | 0 | 0 | [1200.0, 2000.0, 4800.0, 12000.0, 26000.0] | 0 | 0

## dtypes
| element | column | dtype
0 | bus | name | object
1 | bus | vn_kv | float64
2 | bus | type | object
3 | bus | zone | object
4 | bus | in_service | bool
5 | load | name | object
6 | load | bus | uint32
7 | load | p_mw | float64
8 | load | q_mvar | float64
9 | load | const_z_percent | float64
10 | load | const_i_percent | float64
11 | load | sn_mva | float64
12 | load | scaling | float64
13 | load | in_service | bool
14 | load | type | object
15 | ext_grid | name | object
16 | ext_grid | bus | uint32
17 | ext_grid | vm_pu | float64
18 | ext_grid | va_degree | float64
19 | ext_grid | slack_weight | float64
20 | ext_grid | in_service | bool
21 | line | name | object
22 | line | std_type | object
23 | line | from_bus | uint32
24 | line | to_bus | uint32
25 | line | length_km | float64
26 | line | r_ohm_per_km | float64
27 | line | x_ohm_per_km | float64
28 | line | c_nf_per_km | float64
29 | line | g_us_per_km | float64
30 | line | max_i_ka | float64
31 | line | df | float64
32 | line | parallel | uint32
33 | line | type | object
34 | line | in_service | bool
35 | trafo | name | object
36 | trafo | std_type | object
37 | trafo | hv_bus | uint32
38 | trafo | lv_bus | uint32
39 | trafo | sn_mva | float64
40 | trafo | vn_hv_kv | float64
41 | trafo | vn_lv_kv | float64
42 | trafo | vk_percent | float64
43 | trafo | vkr_percent | float64
44 | trafo | pfe_kw | float64
45 | trafo | i0_percent | float64
46 | trafo | shift_degree | float64
47 | trafo | tap_side | object
48 | trafo | tap_neutral | int32
49 | trafo | tap_min | int32
50 | trafo | tap_max | int32
51 | trafo | tap_step_percent | float64
52 | trafo | tap_step_degree | float64
53 | trafo | tap_pos | int32
54 | trafo | tap_phase_shifter | bool
55 | trafo | parallel | uint32
56 | trafo | df | float64
57 | trafo | in_service | bool
58 | line_geodata | coords | object
59 | bus_geodata | x | float64
60 | bus_geodata | y | float64
61 | bus_geodata | coords | object

## parameters
| version | format_version | converged | OPF_converged | name | f_hz | sn_mva
0 | 2.14.6 | 2.14.0 | FALSE | FALSE |  | 50 | 1