## bus
| name | vn_kv | type | zone | in_service
0 | bus_LV_3111-13_0_4_node_0 | 0.4 | n |  | TRUE
1 | bus_LV_3111-13_0_4_node_1 | 0.4 | n |  | TRUE
2 | bus_LV_3111-13_0_4_node_2 | 0.4 | n |  | TRUE
3 | bus_LV_3111-13_0_4_node_3 | 0.4 | n |  | TRUE
4 | bus_LV_3111-13_0_4_node_4 | 0.4 | n |  | TRUE
5 | bus_LV_3111-13_0_4_node_5 | 0.4 | n |  | TRUE
6 | bus_LV_3111-13_0_4_node_7 | 0.4 | n |  | TRUE
7 | bus_LV_3111-13_0_4_node_6 | 0.4 | n |  | TRUE
8 | bus_LV_3111-13_0_4_node_23 | 0.4 | n |  | TRUE
9 | bus_LV_3111-13_0_4_node_21 | 0.4 | n |  | TRUE
10 | bus_LV_3111-13_0_4_node_20 | 0.4 | n |  | TRUE
11 | bus_LV_3111-13_0_4_node_19 | 0.4 | n |  | TRUE
12 | bus_LV_3111-13_0_4_node_25 | 0.4 | n |  | TRUE
13 | bus_LV_3111-13_0_4_node_22 | 0.4 | n |  | TRUE
14 | bus_LV_3111-13_0_4_node_8 | 0.4 | n |  | TRUE
15 | bus_LV_3111-13_0_4_node_9 | 0.4 | n |  | TRUE
16 | bus_LV_3111-13_0_4_node_11 | 0.4 | n |  | TRUE
17 | bus_LV_3111-13_0_4_node_13 | 0.4 | n |  | TRUE
18 | bus_LV_3111-13_0_4_node_14 | 0.4 | n |  | TRUE
19 | bus_LV_3111-13_0_4_node_12 | 0.4 | n |  | TRUE
20 | bus_LV_3111-13_0_4_node_18 | 0.4 | n |  | TRUE
21 | bus_LV_3111-13_0_4_node_49 | 0.4 | n |  | TRUE
22 | bus_LV_3111-13_0_4_node_44 | 0.4 | n |  | TRUE
23 | bus_LV_3111-13_0_4_node_15 | 0.4 | n |  | TRUE
24 | bus_LV_3111-13_0_4_node_16 | 0.4 | n |  | TRUE
25 | bus_LV_3111-13_0_4_node_17 | 0.4 | n |  | TRUE
26 | bus_LV_3111-13_0_4_node_50 | 0.4 | n |  | TRUE
27 | bus_LV_3111-13_0_4_node_51 | 0.4 | n |  | TRUE
28 | bus_LV_3111-13_0_4_node_27 | 0.4 | n |  | TRUE
29 | bus_LV_3111-13_0_4_node_28 | 0.4 | n |  | TRUE
30 | bus_LV_3111-13_0_4_node_29 | 0.4 | n |  | TRUE
31 | bus_LV_3111-13_0_4_node_30 | 0.4 | n |  | TRUE
32 | bus_LV_3111-13_0_4_node_31 | 0.4 | n |  | TRUE
33 | bus_LV_3111-13_0_4_node_32 | 0.4 | n |  | TRUE
34 | bus_LV_3111-13_0_4_node_33 | 0.4 | n |  | TRUE
35 | bus_LV_3111-13_0_4_node_40 | 0.4 | n |  | TRUE
36 | bus_LV_3111-13_0_4_node_34 | 0.4 | n |  | TRUE
37 | bus_LV_3111-13_0_4_node_37 | 0.4 | n |  | TRUE
38 | bus_LV_3111-13_0_4_node_38 | 0.4 | n |  | TRUE
39 | bus_LV_3111-13_0_4_node_39 | 0.4 | n |  | TRUE
40 | bus_LV_3111-13_0_4_node_41 | 0.4 | n |  | TRUE
41 | bus_LV_3111-13_0_4_node_35 | 0.4 | n |  | TRUE
42 | bus_LV_3111-13_0_4_node_36 | 0.4 | n |  | TRUE
43 | bus_LV_3111-13_0_4_node_48 | 0.4 | n |  | TRUE
44 | bus_LV_3111-13_0_4_node_47 | 0.4 | n |  | TRUE
45 | bus_LV_3111-13_0_4_node_42 | 0.4 | n |  | TRUE
46 | bus_LV_3111-13_0_4_node_43 | 0.4 | n |  | TRUE
47 | bus_LV_3111-13_0_4_node_45 | 0.4 | n |  | TRUE
48 | bus_LV_3111-13_0_4_node_46 | 0.4 | n |  | TRUE
49 | bus_LV_3111-13_0_4_node_55 | 0.4 | n |  | TRUE
50 | bus_LV_3111-13_0_4_node_53 | 0.4 | n |  | TRUE
51 | bus_LV_3111-13_0_4_node_52 | 0.4 | n |  | TRUE
52 | bus_LV_3111-13_0_4_node_54 | 0.4 | n |  | TRUE
53 | bus_LV_3111-13_0_4_node_56 | 0.4 | n |  | TRUE
54 | bus_LV_3111-13_0_4_node_57 | 0.4 | n |  | TRUE
55 | bus_LV_3111-13_0_4_node_60 | 0.4 | n |  | TRUE
56 | bus_LV_3111-13_0_4_node_61 | 0.4 | n |  | TRUE
57 | bus_LV_3111-13_0_4_node_59 | 0.4 | n |  | TRUE
58 | bus_LV_3111-13_0_4_node_62 | 0.4 | n |  | TRUE
59 | bus_LV_3111-13_0_4_node_63 | 0.4 | n |  | TRUE
60 | bus_LV_3111-13_0_4_node_58 | 0.4 | n |  | TRUE
61 | bus_LV_3111-13_0_4_node_64 | 0.4 | n |  | TRUE
62 | bus_LV_3111-13_0_4_node_65 | 0.4 | n |  | TRUE
63 | bus_MV_44_0_node_213 | 20 | n |  | TRUE

## load
| name | bus | p_mw | q_mvar | const_z_percent | const_i_percent | sn_mva | scaling | in_service | type
0 | LV_3111-13_0_4_load_0 | 0 | 0.0026792 | 0.00067148 | 0 | 0 |  | 1 | TRUE | wye
1 | LV_3111-13_0_4_load_1 | 1 | 0.0060454 | 0.0015151 | 0 | 0 |  | 1 | TRUE | wye
2 | LV_3111-13_0_4_load_2 | 2 | 0.005905 | 0.0014799 | 0 | 0 |  | 1 | TRUE | wye
3 | LV_3111-13_0_4_load_3 | 3 | 0.0025754 | 0.00064547 | 0 | 0 |  | 1 | TRUE | wye
4 | LV_3111-13_0_4_load_5 | 5 | 0.0029743 | 0.00074544 | 0 | 0 |  | 1 | TRUE | wye
5 | LV_3111-13_0_4_load_7 | 6 | 0.0045719 | 0.0011458 | 0 | 0 |  | 1 | TRUE | wye
6 | LV_3111-13_0_4_load_21 | 9 | 0.0038215 | 0.00095776 | 0 | 0 |  | 1 | TRUE | wye
7 | LV_3111-13_0_4_load_20 | 10 | 0.006713 | 0.0016824 | 0 | 0 |  | 1 | TRUE | wye
8 | LV_3111-13_0_4_load_19 | 11 | 0.0054457 | 0.0013648 | 0 | 0 |  | 1 | TRUE | wye
9 | LV_3111-13_0_4_load_25 | 12 | 0.0030508 | 0.0007646 | 0 | 0 |  | 1 | TRUE | wye
10 | LV_3111-13_0_4_load_22 | 13 | 0.01233 | 0.0030902 | 0 | 0 |  | 1 | TRUE | wye
11 | LV_3111-13_0_4_load_8 | 14 | 0.0089006 | 0.0022307 | 0 | 0 |  | 1 | TRUE | wye
12 | LV_3111-13_0_4_load_9 | 15 | 0.007631 | 0.0019125 | 0 | 0 |  | 1 | TRUE | wye
13 | LV_3111-13_0_4_load_13 | 17 | 0.0065575 | 0.0016435 | 0 | 0 |  | 1 | TRUE | wye
14 | LV_3111-13_0_4_load_14 | 18 | 0.0044646 | 0.0011189 | 0 | 0 |  | 1 | TRUE | wye
15 | LV_3111-13_0_4_load_12 | 19 | 0.0079355 | 0.0019888 | 0 | 0 |  | 1 | TRUE | wye
16 | LV_3111-13_0_4_load_18 | 20 | 0.0024592 | 0.00061633 | 0 | 0 |  | 1 | TRUE | wye
17 | LV_3111-13_0_4_load_49 | 21 | 0.0037864 | 0.00094897 | 0 | 0 |  | 1 | TRUE | wye
18 | LV_3111-13_0_4_load_44 | 22 | 0.0033172 | 0.00083137 | 0 | 0 |  | 1 | TRUE | wye
19 | LV_3111-13_0_4_load_15 | 23 | 0.0067539 | 0.0016927 | 0 | 0 |  | 1 | TRUE | wye
20 | LV_3111-13_0_4_load_16 | 24 | 0.003279 | 0.00082181 | 0 | 0 |  | 1 | TRUE | wye
21 | LV_3111-13_0_4_load_17 | 25 | 0.011382 | 0.0028527 | 0 | 0 |  | 1 | TRUE | wye
22 | LV_3111-13_0_4_load_50 | 26 | 0.0043744 | 0.0010963 | 0 | 0 |  | 1 | TRUE | wye
23 | LV_3111-13_0_4_load_51 | 27 | 0.0016206 | 0.00040615 | 0 | 0 |  | 1 | TRUE | wye
24 | LV_3111-13_0_4_load_27 | 28 | 0.003414 | 0.00085562 | 0 | 0 |  | 1 | TRUE | wye
25 | LV_3111-13_0_4_load_28 | 29 | 0.0039454 | 0.00098881 | 0 | 0 |  | 1 | TRUE | wye
26 | LV_3111-13_0_4_load_30 | 31 | 0.0023658 | 0.00059292 | 0 | 0 |  | 1 | TRUE | wye
27 | LV_3111-13_0_4_load_31 | 32 | 0.0020565 | 0.0005154 | 0 | 0 |  | 1 | TRUE | wye
28 | LV_3111-13_0_4_load_32 | 33 | 0.0026725 | 0.00066979 | 0 | 0 |  | 1 | TRUE | wye
29 | LV_3111-13_0_4_load_33 | 34 | 0.0030539 | 0.00076538 | 0 | 0 |  | 1 | TRUE | wye
30 | LV_3111-13_0_4_load_40 | 35 | 0.0021208 | 0.00053153 | 0 | 0 |  | 1 | TRUE | wye
31 | LV_3111-13_0_4_load_34 | 36 | 0.0039208 | 0.00098264 | 0 | 0 |  | 1 | TRUE | wye
32 | LV_3111-13_0_4_load_39 | 39 | 0.0015455 | 0.00038734 | 0 | 0 |  | 1 | TRUE | wye
33 | LV_3111-13_0_4_load_41 | 40 | 0.002128 | 0.00053334 | 0 | 0 |  | 1 | TRUE | wye
34 | LV_3111-13_0_4_load_35 | 41 | 0.0034577 | 0.00086659 | 0 | 0 |  | 1 | TRUE | wye
35 | LV_3111-13_0_4_load_36 | 42 | 0.0053139 | 0.0013318 | 0 | 0 |  | 1 | TRUE | wye
36 | LV_3111-13_0_4_load_48 | 43 | 0.0034366 | 0.00086129 | 0 | 0 |  | 1 | TRUE | wye
37 | LV_3111-13_0_4_load_47 | 44 | 0.0035165 | 0.00088133 | 0 | 0 |  | 1 | TRUE | wye
38 | LV_3111-13_0_4_load_43 | 46 | 0.0019632 | 0.00049203 | 0 | 0 |  | 1 | TRUE | wye
39 | LV_3111-13_0_4_load_46 | 48 | 0.0022132 | 0.00055469 | 0 | 0 |  | 1 | TRUE | wye
40 | LV_3111-13_0_4_load_55 | 49 | 0.0036242 | 0.0009083 | 0 | 0 |  | 1 | TRUE | wye
41 | LV_3111-13_0_4_load_53 | 50 | 0.0034641 | 0.0008682 | 0 | 0 |  | 1 | TRUE | wye
42 | LV_3111-13_0_4_load_52 | 51 | 0.0056958 | 0.0014275 | 0 | 0 |  | 1 | TRUE | wye
43 | LV_3111-13_0_4_load_56 | 53 | 0.001158 | 0.00029023 | 0 | 0 |  | 1 | TRUE | wye
44 | LV_3111-13_0_4_load_57 | 54 | 0.0025739 | 0.00064508 | 0 | 0 |  | 1 | TRUE | wye
45 | LV_3111-13_0_4_load_60 | 55 | 0.0010415 | 0.00026103 | 0 | 0 |  | 1 | TRUE | wye
46 | LV_3111-13_0_4_load_59 | 57 | 0.0014047 | 0.00035206 | 0 | 0 |  | 1 | TRUE | wye
47 | LV_3111-13_0_4_load_62 | 58 | 0.0049207 | 0.0012333 | 0 | 0 |  | 1 | TRUE | wye
48 | LV_3111-13_0_4_load_63 | 59 | 0.001275 | 0.00031955 | 0 | 0 |  | 1 | TRUE | wye
49 | LV_3111-13_0_4_load_58 | 60 | 0.0034001 | 0.00085214 | 0 | 0 |  | 1 | TRUE | wye
50 | LV_3111-13_0_4_load_64 | 61 | 0.0031736 | 0.00079537 | 0 | 0 |  | 1 | TRUE | wye
51 | LV_3111-13_0_4_load_65 | 62 | 0.0010893 | 0.00027299 | 0 | 0 |  | 1 | TRUE | wye

## ext_grid
| name | bus | vm_pu | va_degree | slack_weight | in_service
0 |  | 16 | 1 | 0 | 1 | TRUE

## line
| name | std_type | from_bus | to_bus | length_km | r_ohm_per_km | x_ohm_per_km | c_nf_per_km | g_us_per_km | max_i_ka | df | parallel | type | in_service
0 | LV_3111-13_0_4_line_0 | NAYY 4x150 SE | 0 | 1 | 0.012223 | 0.208 | 0.08 | 261 | 0 | 0.27 | 1 | 1 | cs | TRUE
1 | LV_3111-13_0_4_line_1 | NAYY 4x150 SE | 0 | 2 | 0.013537 | 0.208 | 0.08 | 261 | 0 | 0.27 | 1 | 1 | cs | TRUE
2 | LV_3111-13_0_4_line_2 | NAYY 4x150 SE | 1 | 3 | 0.017699 | 0.208 | 0.08 | 261 | 0 | 0.27 | 1 | 1 | cs | TRUE
3 | LV_3111-13_0_4_line_3 | NAYY 4x150 SE | 2 | 4 | 0.0032237 | 0.208 | 0.08 | 261 | 0 | 0.27 | 1 | 1 | cs | TRUE
4 | LV_3111-13_0_4_line_4 | NAYY 4x150 SE | 3 | 5 | 0.02053 | 0.208 | 0.08 | 261 | 0 | 0.27 | 1 | 1 | cs | TRUE
5 | LV_3111-13_0_4_line_5 | NAYY 4x150 SE | 4 | 6 | 0.024613 | 0.208 | 0.08 | 261 | 0 | 0.27 | 1 | 1 | cs | TRUE
6 | LV_3111-13_0_4_line_6 | NAYY 4x150 SE | 5 | 7 | 0.0033371 | 0.208 | 0.08 | 261 | 0 | 0.27 | 1 | 1 | cs | TRUE
7 | LV_3111-13_0_4_line_7 | NAYY 4x150 SE | 6 | 8 | 0.01459 | 0.208 | 0.08 | 261 | 0 | 0.27 | 1 | 1 | cs | TRUE
8 | LV_3111-13_0_4_line_8 | NAYY 4x150 SE | 7 | 9 | 0.018507 | 0.208 | 0.08 | 261 | 0 | 0.27 | 1 | 1 | cs | TRUE
9 | LV_3111-13_0_4_line_9 | NAYY 4x150 SE | 7 | 10 | 0.020161 | 0.208 | 0.08 | 261 | 0 | 0.27 | 1 | 1 | cs | TRUE
10 | LV_3111-13_0_4_line_10 | NAYY 4x150 SE | 8 | 12 | 0.01409 | 0.208 | 0.08 | 261 | 0 | 0.27 | 1 | 1 | cs | TRUE
11 | LV_3111-13_0_4_line_11 | NAYY 4x150 SE | 8 | 13 | 0.015311 | 0.208 | 0.08 | 261 | 0 | 0.27 | 1 | 1 | cs | TRUE
12 | LV_3111-13_0_4_line_12 | NAYY 4x150 SE | 10 | 11 | 0.029208 | 0.208 | 0.08 | 261 | 0 | 0.27 | 1 | 1 | cs | TRUE
13 | LV_3111-13_0_4_line_13 | NAYY 4x150 SE | 11 | 20 | 0.011383 | 0.208 | 0.08 | 261 | 0 | 0.27 | 1 | 1 | cs | TRUE
14 | LV_3111-13_0_4_line_14 | NAYY 4x150 SE | 12 | 19 | 0.02649 | 0.208 | 0.08 | 261 | 0 | 0.27 | 1 | 1 | cs | TRUE
15 | LV_3111-13_0_4_line_15 | NAYY 4x150 SE | 14 | 15 | 0.024859 | 0.208 | 0.08 | 261 | 0 | 0.27 | 1 | 1 | cs | TRUE
16 | LV_3111-13_0_4_line_16 | NAYY 4x150 SE | 15 | 16 | 0.016858 | 0.208 | 0.08 | 261 | 0 | 0.27 | 1 | 1 | cs | TRUE
17 | LV_3111-13_0_4_line_17 | NAYY 4x150 SE | 16 | 17 | 0.014895 | 0.208 | 0.08 | 261 | 0 | 0.27 | 1 | 1 | cs | TRUE
18 | LV_3111-13_0_4_line_18 | NAYY 4x150 SE | 16 | 18 | 0.026012 | 0.208 | 0.08 | 261 | 0 | 0.27 | 1 | 2 | cs | TRUE
19 | LV_3111-13_0_4_line_19 | NAYY 4x150 SE | 17 | 20 | 0.022039 | 0.208 | 0.08 | 261 | 0 | 0.27 | 1 | 1 | cs | TRUE
20 | LV_3111-13_0_4_line_20 | NAYY 4x150 SE | 18 | 21 | 0.017417 | 0.208 | 0.08 | 261 | 0 | 0.27 | 1 | 2 | cs | TRUE
21 | LV_3111-13_0_4_line_21 | NAYY 4x150 SE | 21 | 22 | 0.018801 | 0.208 | 0.08 | 261 | 0 | 0.27 | 1 | 2 | cs | TRUE
22 | LV_3111-13_0_4_line_22 | NAYY 4x150 SE | 22 | 45 | 0.046504 | 0.208 | 0.08 | 261 | 0 | 0.27 | 1 | 2 | cs | TRUE
23 | LV_3111-13_0_4_line_23 | NAYY 4x150 SE | 23 | 24 | 0.026629 | 0.208 | 0.08 | 261 | 0 | 0.27 | 1 | 1 | cs | TRUE
24 | LV_3111-13_0_4_line_24 | NAYY 4x150 SE | 24 | 25 | 0.014858 | 0.208 | 0.08 | 261 | 0 | 0.27 | 1 | 1 | cs | TRUE
25 | LV_3111-13_0_4_line_25 | NAYY 4x150 SE | 25 | 26 | 0.010606 | 0.208 | 0.08 | 261 | 0 | 0.27 | 1 | 1 | cs | TRUE
26 | LV_3111-13_0_4_line_26 | NAYY 4x150 SE | 26 | 27 | 0.030463 | 0.208 | 0.08 | 261 | 0 | 0.27 | 1 | 1 | cs | TRUE
27 | LV_3111-13_0_4_line_27 | NAYY 4x150 SE | 27 | 47 | 0.027601 | 0.208 | 0.08 | 261 | 0 | 0.27 | 1 | 1 | cs | TRUE
28 | LV_3111-13_0_4_line_28 | NAYY 4x150 SE | 28 | 29 | 0.026969 | 0.208 | 0.08 | 261 | 0 | 0.27 | 1 | 1 | cs | TRUE
29 | LV_3111-13_0_4_line_29 | NAYY 4x150 SE | 28 | 30 | 0.037079 | 0.208 | 0.08 | 261 | 0 | 0.27 | 1 | 1 | cs | TRUE
30 | LV_3111-13_0_4_line_30 | NAYY 4x150 SE | 29 | 31 | 0.019987 | 0.208 | 0.08 | 261 | 0 | 0.27 | 1 | 1 | cs | TRUE
31 | LV_3111-13_0_4_line_31 | NAYY 4x150 SE | 30 | 32 | 0.012145 | 0.208 | 0.08 | 261 | 0 | 0.27 | 1 | 1 | cs | TRUE
32 | LV_3111-13_0_4_line_32 | NAYY 4x150 SE | 30 | 33 | 0.021011 | 0.208 | 0.08 | 261 | 0 | 0.27 | 1 | 1 | cs | TRUE
33 | LV_3111-13_0_4_line_33 | NAYY 4x150 SE | 31 | 34 | 0.018069 | 0.208 | 0.08 | 261 | 0 | 0.27 | 1 | 1 | cs | TRUE
34 | LV_3111-13_0_4_line_34 | NAYY 4x150 SE | 33 | 35 | 0.0016164 | 0.208 | 0.08 | 261 | 0 | 0.27 | 1 | 1 | cs | TRUE
35 | LV_3111-13_0_4_line_35 | NAYY 4x150 SE | 34 | 36 | 0.0063044 | 0.208 | 0.08 | 261 | 0 | 0.27 | 1 | 1 | cs | TRUE
36 | LV_3111-13_0_4_line_36 | NAYY 4x150 SE | 35 | 40 | 0.011136 | 0.208 | 0.08 | 261 | 0 | 0.27 | 1 | 1 | cs | TRUE
37 | LV_3111-13_0_4_line_37 | NAYY 4x150 SE | 36 | 41 | 0.011075 | 0.208 | 0.08 | 261 | 0 | 0.27 | 1 | 1 | cs | TRUE
38 | LV_3111-13_0_4_line_38 | NAYY 4x150 SE | 37 | 38 | 0.020889 | 0.208 | 0.08 | 261 | 0 | 0.27 | 1 | 1 | cs | TRUE
39 | LV_3111-13_0_4_line_39 | NAYY 4x150 SE | 37 | 39 | 0.0054533 | 0.208 | 0.08 | 261 | 0 | 0.27 | 1 | 1 | cs | TRUE
40 | LV_3111-13_0_4_line_40 | NAYY 4x150 SE | 38 | 43 | 0.012433 | 0.208 | 0.08 | 261 | 0 | 0.27 | 1 | 1 | cs | TRUE
41 | LV_3111-13_0_4_line_41 | NAYY 4x150 SE | 40 | 45 | 0.024947 | 0.208 | 0.08 | 261 | 0 | 0.27 | 1 | 1 | cs | TRUE
42 | LV_3111-13_0_4_line_42 | NAYY 4x150 SE | 41 | 42 | 0.011567 | 0.208 | 0.08 | 261 | 0 | 0.27 | 1 | 1 | cs | TRUE
43 | LV_3111-13_0_4_line_43 | NAYY 4x150 SE | 43 | 44 | 0.019237 | 0.208 | 0.08 | 261 | 0 | 0.27 | 1 | 1 | cs | TRUE
44 | LV_3111-13_0_4_line_44 | NAYY 4x150 SE | 44 | 48 | 0.016971 | 0.208 | 0.08 | 261 | 0 | 0.27 | 1 | 1 | cs | TRUE
45 | LV_3111-13_0_4_line_45 | NAYY 4x150 SE | 45 | 46 | 0.007065 | 0.208 | 0.08 | 261 | 0 | 0.27 | 1 | 1 | cs | TRUE
46 | LV_3111-13_0_4_line_46 | NAYY 4x150 SE | 45 | 47 | 0.003877 | 0.208 | 0.08 | 261 | 0 | 0.27 | 1 | 1 | cs | TRUE
47 | LV_3111-13_0_4_line_47 | NAYY 4x150 SE | 46 | 48 | 0.0038729 | 0.208 | 0.08 | 261 | 0 | 0.27 | 1 | 1 | cs | TRUE
48 | LV_3111-13_0_4_line_48 | NAYY 4x150 SE | 47 | 49 | 0.017312 | 0.208 | 0.08 | 261 | 0 | 0.27 | 1 | 1 | cs | TRUE
49 | LV_3111-13_0_4_line_49 | NAYY 4x150 SE | 49 | 50 | 0.020292 | 0.208 | 0.08 | 261 | 0 | 0.27 | 1 | 1 | cs | TRUE
50 | LV_3111-13_0_4_line_50 | NAYY 4x150 SE | 50 | 51 | 0.015015 | 0.208 | 0.08 | 261 | 0 | 0.27 | 1 | 1 | cs | TRUE
51 | LV_3111-13_0_4_line_51 | NAYY 4x150 SE | 51 | 52 | 0.030126 | 0.208 | 0.08 | 261 | 0 | 0.27 | 1 | 1 | cs | TRUE
52 | LV_3111-13_0_4_line_52 | NAYY 4x150 SE | 52 | 53 | 0.010709 | 0.208 | 0.08 | 261 | 0 | 0.27 | 1 | 1 | cs | TRUE
53 | LV_3111-13_0_4_line_53 | NAYY 4x150 SE | 52 | 54 | 0.015414 | 0.208 | 0.08 | 261 | 0 | 0.27 | 1 | 1 | cs | TRUE
54 | LV_3111-13_0_4_line_54 | NAYY 4x150 SE | 53 | 55 | 0.01703 | 0.208 | 0.08 | 261 | 0 | 0.27 | 1 | 1 | cs | TRUE
55 | LV_3111-13_0_4_line_55 | NAYY 4x150 SE | 54 | 56 | 0.013171 | 0.208 | 0.08 | 261 | 0 | 0.27 | 1 | 1 | cs | TRUE
56 | LV_3111-13_0_4_line_56 | NAYY 4x150 SE | 55 | 57 | 0.037843 | 0.208 | 0.08 | 261 | 0 | 0.27 | 1 | 1 | cs | TRUE
57 | LV_3111-13_0_4_line_57 | NAYY 4x150 SE | 56 | 58 | 0.017904 | 0.208 | 0.08 | 261 | 0 | 0.27 | 1 | 1 | cs | TRUE
58 | LV_3111-13_0_4_line_58 | NAYY 4x150 SE | 56 | 59 | 0.010537 | 0.208 | 0.08 | 261 | 0 | 0.27 | 1 | 1 | cs | TRUE
59 | LV_3111-13_0_4_line_59 | NAYY 4x150 SE | 57 | 60 | 0.026968 | 0.208 | 0.08 | 261 | 0 | 0.27 | 1 | 1 | cs | TRUE
60 | LV_3111-13_0_4_line_60 | NAYY 4x150 SE | 58 | 61 | 0.02567 | 0.208 | 0.08 | 261 | 0 | 0.27 | 1 | 1 | cs | TRUE
61 | LV_3111-13_0_4_line_61 | NAYY 4x150 SE | 59 | 62 | 0.012833 | 0.208 | 0.08 | 261 | 0 | 0.27 | 1 | 1 | cs | TRUE

## trafo
| name | std_type | hv_bus | lv_bus | sn_mva | vn_hv_kv | vn_lv_kv | vk_percent | vkr_percent | pfe_kw | i0_percent | shift_degree | tap_side | tap_neutral | tap_min | tap_max | tap_step_percent | tap_step_degree | tap_pos | tap_phase_shifter | parallel | df | in_service
0 | LV_3111-13_0_4_trafo_11 | 0.25 MVA 20/0.4 kV | 63 | 16 | 0.25 | 20 | 0.4 | 6 | 1.44 | 0.8 | 0.32 | 150 | hv | 0 | -2 | 2 | 2.5 | 0 | 0 | FALSE | 1 | 1 | TRUE

## line_geodata
| x0 | y0 | x1 | y1 | x2 | y2 | x3 | y3 | x4 | y4 | x5 | y5 | x6 | y6
0 | 2759397.7528 | 1254936.3103 | 2759397.1171 | 1254924.1034
1 | 2759397.7528 | 1254936.3103 | 2759397.888 | 1254938.9065 | 2759397.9315 | 1254949.8432
2 | 2759396.1967 | 1254906.4279 | 2759397.1171 | 1254924.1034
3 | 2759397.9443 | 1254953.0669 | 2759397.9315 | 1254949.8432
4 | 2759396.1967 | 1254906.4279 | 2759396.1967 | 1254906.4279 | 2759391.9723 | 1254886.3377
5 | 2759397.9443 | 1254953.0669 | 2759398.04 | 1254977.6802
6 | 2759391.2856 | 1254883.072 | 2759391.9723 | 1254886.3377
7 | 2759398.4281 | 1254992.2643 | 2759398.0462 | 1254979.263 | 2759398.04 | 1254977.6802
8 | 2759391.2856 | 1254883.072 | 2759388.2943 | 1254868.8659 | 2759387.3757 | 1254864.9839
9 | 2759391.2856 | 1254883.072 | 2759380.0037 | 1254886.0603 | 2759372.9153 | 1254890.7337
10 | 2759398.4281 | 1254992.2643 | 2759395.3725 | 1254992.2154 | 2759384.343 | 1254991.9182
11 | 2759398.4281 | 1254992.2643 | 2759400.0499 | 1255000.4274 | 2759401.7879 | 1255007.1961
12 | 2759348.5654 | 1254895.3802 | 2759350.0214 | 1254896.1972 | 2759355.2135 | 1254900.9973 | 2759358.6742 | 1254898.8994 | 2759364.0122 | 1254895.7621 | 2759371.689 | 1254891.5421 | 2759372.9153 | 1254890.7337
13 | 2759348.5654 | 1254895.3802 | 2759344.1919 | 1254892.9259 | 2759339.3206 | 1254888.824
14 | 2759357.877 | 1254990.8492 | 2759370.3767 | 1254991.542 | 2759384.343 | 1254991.9182
15 | 2759343.0219 | 1254948.8906 | 2759342.8887 | 1254947.4798 | 2759338.6144 | 1254939.7124 | 2759329.3464 | 1254928.4627
16 | 2759316.3511 | 1254917.7244 | 2759329.3464 | 1254928.4627
17 | 2759316.3511 | 1254917.7244 | 2759320.3881 | 1254913.2841 | 2759325.9156 | 1254906.3171
18 | 2759316.3511 | 1254917.7244 | 2759295.0604 | 1254902.7805
19 | 2759325.9156 | 1254906.3171 | 2759326.3496 | 1254905.7701 | 2759339.3206 | 1254888.824 | 2759339.3206 | 1254888.824
20 | 2759280.6485 | 1254893.0448 | 2759282.274 | 1254893.8058 | 2759295.0604 | 1254902.7805
21 | 2759263.4327 | 1254885.534 | 2759268.0813 | 1254887.1618 | 2759280.6485 | 1254893.0448
22 | 2759219.4788 | 1254870.349 | 2759232.6076 | 1254874.7398 | 2759263.4327 | 1254885.534
23 | 2759281.9151 | 1254928.6024 | 2759287.0981 | 1254932.4638 | 2759304.3784 | 1254942.8579
24 | 2759281.9151 | 1254928.6024 | 2759276.3021 | 1254924.4208 | 2759270.4017 | 1254919.2297
25 | 2759262.4389 | 1254912.2242 | 2759270.4017 | 1254919.2297
26 | 2759262.4389 | 1254912.2242 | 2759239.5676 | 1254892.1024
27 | 2759218.6223 | 1254874.1298 | 2759229.5101 | 1254883.254 | 2759239.5676 | 1254892.1024
28 | 2759267.4009 | 1254824.9376 | 2759279.1586 | 1254828.1218 | 2759293.6507 | 1254831.0641
29 | 2759232.3651 | 1254813.0705 | 2759247.6933 | 1254819.6004 | 2759267.4009 | 1254824.9376
30 | 2759293.6507 | 1254831.0641 | 2759309.2846 | 1254834.2383 | 2759311.7913 | 1254837.3984
31 | 2759232.3651 | 1254813.0705 | 2759227.3657 | 1254811.2008 | 2759220.5648 | 1254810.8947
32 | 2759232.3651 | 1254813.0705 | 2759230.6164 | 1254820.8314 | 2759227.7516 | 1254833.5684
33 | 2759311.7913 | 1254837.3984 | 2759316.2711 | 1254843.0463 | 2759325.7687 | 1254848.3124
34 | 2759227.7516 | 1254833.5684 | 2759227.3968 | 1254835.1455
35 | 2759325.7687 | 1254848.3124 | 2759329.6801 | 1254850.4812 | 2759331.3096 | 1254851.3183
36 | 2759224.9532 | 1254846.0097 | 2759227.3968 | 1254835.1455
37 | 2759341.1554 | 1254856.3893 | 2759340.6468 | 1254856.1153 | 2759331.3096 | 1254851.3183
38 | 2759171.051 | 1254837.2136 | 2759172.3551 | 1254826.6157 | 2759171.92 | 1254816.4158
39 | 2759171.92 | 1254816.4158 | 2759171.6914 | 1254810.9673
40 | 2759171.051 | 1254837.2136 | 2759182.0003 | 1254843.1027
41 | 2759219.4788 | 1254870.349 | 2759224.9532 | 1254846.0097
42 | 2759351.3383 | 1254861.8755 | 2759341.1554 | 1254856.3893
43 | 2759195.3759 | 1254856.7708 | 2759183.9379 | 1254844.1448 | 2759182.0003 | 1254843.1027
44 | 2759209.4542 | 1254865.9737 | 2759207.4749 | 1254865.1099 | 2759197.6531 | 1254859.2844 | 2759195.3759 | 1254856.7708
45 | 2759219.4788 | 1254870.349 | 2759213.0037 | 1254867.5229
46 | 2759218.6223 | 1254874.1298 | 2759219.4788 | 1254870.349
47 | 2759209.4542 | 1254865.9737 | 2759213.0037 | 1254867.5229
48 | 2759218.6223 | 1254874.1298 | 2759214.823 | 1254891.0197
49 | 2759214.823 | 1254891.0197 | 2759210.3698 | 1254910.8165
50 | 2759207.0747 | 1254925.4654 | 2759210.3698 | 1254910.8165
51 | 2759200.4633 | 1254954.8572 | 2759201.2863 | 1254951.1978 | 2759207.0747 | 1254925.4654
52 | 2759200.4633 | 1254954.8572 | 2759190.461 | 1254951.0318
53 | 2759200.4633 | 1254954.8572 | 2759197.3828 | 1254969.9602
54 | 2759190.461 | 1254951.0318 | 2759174.5543 | 1254944.9481
55 | 2759194.7507 | 1254982.8655 | 2759197.3828 | 1254969.9602
56 | 2759139.3686 | 1254931.0205 | 2759163.6755 | 1254940.7875 | 2759174.5543 | 1254944.9481
57 | 2759194.7507 | 1254982.8655 | 2759210.9552 | 1254990.4786
58 | 2759194.7507 | 1254982.8655 | 2759192.4765 | 1254993.1544
59 | 2759114.3451 | 1254920.9656 | 2759139.3686 | 1254931.0205
60 | 2759210.9552 | 1254990.4786 | 2759232.1683 | 1255000.4448 | 2759234.3361 | 1255000.9771
61 | 2759192.4765 | 1254993.1544 | 2759189.7069 | 1255005.6852

## bus_geodata
| x | y | coords
0 | 2759397.7528 | 1254936.3103
1 | 2759397.1171 | 1254924.1034
2 | 2759397.9315 | 1254949.8432
3 | 2759396.1967 | 1254906.4279
4 | 2759397.9443 | 1254953.0669
5 | 2759391.9723 | 1254886.3377
6 | 2759398.04 | 1254977.6802
7 | 2759391.2856 | 1254883.072
8 | 2759398.4281 | 1254992.2643
9 | 2759387.3757 | 1254864.9839
10 | 2759372.9153 | 1254890.7337
11 | 2759348.5654 | 1254895.3802
12 | 2759384.343 | 1254991.9182
13 | 2759401.7879 | 1255007.1961
14 | 2759343.0219 | 1254948.8906
15 | 2759329.3464 | 1254928.4627
16 | 2759316.3511 | 1254917.7244
17 | 2759325.9156 | 1254906.3171
18 | 2759295.0604 | 1254902.7805
19 | 2759357.877 | 1254990.8492
20 | 2759339.3206 | 1254888.824
21 | 2759280.6485 | 1254893.0448
22 | 2759263.4327 | 1254885.534
23 | 2759304.3784 | 1254942.8579
24 | 2759281.9151 | 1254928.6024
25 | 2759270.4017 | 1254919.2297
26 | 2759262.4389 | 1254912.2242
27 | 2759239.5676 | 1254892.1024
28 | 2759267.4009 | 1254824.9376
29 | 2759293.6507 | 1254831.0641
30 | 2759232.3651 | 1254813.0705
31 | 2759311.7913 | 1254837.3984
32 | 2759220.5648 | 1254810.8947
33 | 2759227.7516 | 1254833.5684
34 | 2759325.7687 | 1254848.3124
35 | 2759227.3968 | 1254835.1455
36 | 2759331.3096 | 1254851.3183
37 | 2759171.92 | 1254816.4158
38 | 2759171.051 | 1254837.2136
39 | 2759171.6914 | 1254810.9673
40 | 2759224.9532 | 1254846.0097
41 | 2759341.1554 | 1254856.3893
42 | 2759351.3383 | 1254861.8755
43 | 2759182.0003 | 1254843.1027
44 | 2759195.3759 | 1254856.7708
45 | 2759219.4788 | 1254870.349
46 | 2759213.0037 | 1254867.5229
47 | 2759218.6223 | 1254874.1298
48 | 2759209.4542 | 1254865.9737
49 | 2759214.823 | 1254891.0197
50 | 2759210.3698 | 1254910.8165
51 | 2759207.0747 | 1254925.4654
52 | 2759200.4633 | 1254954.8572
53 | 2759190.461 | 1254951.0318
54 | 2759197.3828 | 1254969.9602
55 | 2759174.5543 | 1254944.9481
56 | 2759194.7507 | 1254982.8655
57 | 2759139.3686 | 1254931.0205
58 | 2759210.9552 | 1254990.4786
59 | 2759192.4765 | 1254993.1544
60 | 2759114.3451 | 1254920.9656
61 | 2759234.3361 | 1255000.9771
62 | 2759189.7069 | 1255005.6852
63 | 2759341.3849 | 1254986.5013

## line_std_types
| c_nf_per_km | r_ohm_per_km | x_ohm_per_km | max_i_ka | type | q_mm2 | alpha | voltage_rating
NAYY 4x50 SE | 210 | 0.642 | 0.083 | 0.142 | cs | 50 | 0.00403 | LV
NAYY 4x120 SE | 264 | 0.225 | 0.08 | 0.242 | cs | 120 | 0.00403 | LV
NAYY 4x150 SE | 261 | 0.208 | 0.08 | 0.27 | cs | 150 | 0.00403 | LV
NA2XS2Y 1x95 RM/25 12/20 kV | 216 | 0.313 | 0.132 | 0.252 | cs | 95 | 0.00403 | MV
NA2XS2Y 1x185 RM/25 12/20 kV | 273 | 0.161 | 0.117 | 0.362 | cs | 185 | 0.00403 | MV
NA2XS2Y 1x240 RM/25 12/20 kV | 304 | 0.122 | 0.112 | 0.421 | cs | 240 | 0.00403 | MV
NA2XS2Y 1x95 RM/25 6/10 kV | 315 | 0.313 | 0.123 | 0.249 | cs | 95 | 0.00403 | MV
NA2XS2Y 1x185 RM/25 6/10 kV | 406 | 0.161 | 0.11 | 0.358 | cs | 185 | 0.00403 | MV
NA2XS2Y 1x240 RM/25 6/10 kV | 456 | 0.122 | 0.105 | 0.416 | cs | 240 | 0.00403 | MV
NA2XS2Y 1x150 RM/25 12/20 kV | 250 | 0.206 | 0.116 | 0.319 | cs | 150 | 0.00403 | MV
NA2XS2Y 1x120 RM/25 12/20 kV | 230 | 0.253 | 0.119 | 0.283 | cs | 120 | 0.00403 | MV
NA2XS2Y 1x70 RM/25 12/20 kV | 190 | 0.443 | 0.132 | 0.22 | cs | 70 | 0.00403 | MV
NA2XS2Y 1x150 RM/25 6/10 kV | 360 | 0.206 | 0.11 | 0.315 | cs | 150 | 0.00403 | MV
NA2XS2Y 1x120 RM/25 6/10 kV | 340 | 0.253 | 0.113 | 0.28 | cs | 120 | 0.00403 | MV
NA2XS2Y 1x70 RM/25 6/10 kV | 280 | 0.443 | 0.123 | 0.217 | cs | 70 | 0.00403 | MV
N2XS(FL)2Y 1x120 RM/35 64/110 kV | 112 | 0.153 | 0.166 | 0.366 | cs | 120 | 0.00393 | HV
N2XS(FL)2Y 1x185 RM/35 64/110 kV | 125 | 0.099 | 0.156 | 0.457 | cs | 185 | 0.00393 | HV
N2XS(FL)2Y 1x240 RM/35 64/110 kV | 135 | 0.075 | 0.149 | 0.526 | cs | 240 | 0.00393 | HV
N2XS(FL)2Y 1x300 RM/35 64/110 kV | 144 | 0.06 | 0.144 | 0.588 | cs | 300 | 0.00393 | HV
15-AL1/3-ST1A 0.4 | 11 | 1.8769 | 0.35 | 0.105 | ol | 16 | 0.00403 | LV
24-AL1/4-ST1A 0.4 | 11.25 | 1.2012 | 0.335 | 0.14 | ol | 24 | 0.00403 | LV
48-AL1/8-ST1A 0.4 | 12.2 | 0.5939 | 0.3 | 0.21 | ol | 48 | 0.00403 | LV
94-AL1/15-ST1A 0.4 | 13.2 | 0.306 | 0.29 | 0.35 | ol | 94 | 0.00403 | LV
34-AL1/6-ST1A 10.0 | 9.7 | 0.8342 | 0.36 | 0.17 | ol | 34 | 0.00403 | MV
48-AL1/8-ST1A 10.0 | 10.1 | 0.5939 | 0.35 | 0.21 | ol | 48 | 0.00403 | MV
70-AL1/11-ST1A 10.0 | 10.4 | 0.4132 | 0.339 | 0.29 | ol | 70 | 0.00403 | MV
94-AL1/15-ST1A 10.0 | 10.75 | 0.306 | 0.33 | 0.35 | ol | 94 | 0.00403 | MV
122-AL1/20-ST1A 10.0 | 11.1 | 0.2376 | 0.323 | 0.41 | ol | 122 | 0.00403 | MV
149-AL1/24-ST1A 10.0 | 11.25 | 0.194 | 0.315 | 0.47 | ol | 149 | 0.00403 | MV
34-AL1/6-ST1A 20.0 | 9.15 | 0.8342 | 0.382 | 0.17 | ol | 34 | 0.00403 | MV
48-AL1/8-ST1A 20.0 | 9.5 | 0.5939 | 0.372 | 0.21 | ol | 48 | 0.00403 | MV
70-AL1/11-ST1A 20.0 | 9.7 | 0.4132 | 0.36 | 0.29 | ol | 70 | 0.00403 | MV
94-AL1/15-ST1A 20.0 | 10 | 0.306 | 0.35 | 0.35 | ol | 94 | 0.00403 | MV
122-AL1/20-ST1A 20.0 | 10.3 | 0.2376 | 0.344 | 0.41 | ol | 122 | 0.00403 | MV
149-AL1/24-ST1A 20.0 | 10.5 | 0.194 | 0.337 | 0.47 | ol | 149 | 0.00403 | MV
184-AL1/30-ST1A 20.0 | 10.75 | 0.1571 | 0.33 | 0.535 | ol | 184 | 0.00403 | MV
243-AL1/39-ST1A 20.0 | 11 | 0.1188 | 0.32 | 0.645 | ol | 243 | 0.00403 | MV
48-AL1/8-ST1A 110.0 | 8 | 0.5939 | 0.46 | 0.21 | ol | 48 | 0.00403 | HV
70-AL1/11-ST1A 110.0 | 8.4 | 0.4132 | 0.45 | 0.29 | ol | 70 | 0.00403 | HV
94-AL1/15-ST1A 110.0 | 8.65 | 0.306 | 0.44 | 0.35 | ol | 94 | 0.00403 | HV
122-AL1/20-ST1A 110.0 | 8.5 | 0.2376 | 0.43 | 0.41 | ol | 122 | 0.00403 | HV
149-AL1/24-ST1A 110.0 | 8.75 | 0.194 | 0.41 | 0.47 | ol | 149 | 0.00403 | HV
184-AL1/30-ST1A 110.0 | 8.8 | 0.1571 | 0.4 | 0.535 | ol | 184 | 0.00403 | HV
243-AL1/39-ST1A 110.0 | 9 | 0.1188 | 0.39 | 0.645 | ol | 243 | 0.00403 | HV
305-AL1/39-ST1A 110.0 | 9.2 | 0.0949 | 0.38 | 0.74 | ol | 305 | 0.00403 | HV
490-AL1/64-ST1A 110.0 | 9.75 | 0.059 | 0.37 | 0.96 | ol | 490 | 0.00403 | HV
679-AL1/86-ST1A 110.0 | 9.95 | 0.042 | 0.36 | 1.15 | ol | 679 | 0.00403 | HV
490-AL1/64-ST1A 220.0 | 10 | 0.059 | 0.285 | 0.96 | ol | 490 | 0.00403 | HV
679-AL1/86-ST1A 220.0 | 11.7 | 0.042 | 0.275 | 1.15 | ol | 679 | 0.00403 | HV
490-AL1/64-ST1A 380.0 | 11 | 0.059 | 0.253 | 0.96 | ol | 490 | 0.00403 | HV
679-AL1/86-ST1A 380.0 | 14.6 | 0.042 | 0.25 | 1.15 | ol | 679 | 0.00403 | HV

## trafo_std_types
| i0_percent | pfe_kw | vkr_percent | sn_mva | vn_lv_kv | vn_hv_kv | vk_percent | shift_degree | vector_group | tap_side | tap_neutral | tap_min | tap_max | tap_step_degree | tap_step_percent | tap_phase_shifter
160 MVA 380/110 kV | 0.06 | 60 | 0.25 | 160 | 110 | 380 | 12.2 | 0 | Yy0 | hv | 0 | -9 | 9 | 0 | 1.5 | FALSE
100 MVA 220/110 kV | 0.06 | 55 | 0.26 | 100 | 110 | 220 | 12 | 0 | Yy0 | hv | 0 | -9 | 9 | 0 | 1.5 | FALSE
63 MVA 110/20 kV | 0.04 | 22 | 0.32 | 63 | 20 | 110 | 18 | 150 | YNd5 | hv | 0 | -9 | 9 | 0 | 1.5 | FALSE
40 MVA 110/20 kV | 0.05 | 18 | 0.34 | 40 | 20 | 110 | 16.2 | 150 | YNd5 | hv | 0 | -9 | 9 | 0 | 1.5 | FALSE
25 MVA 110/20 kV | 0.07 | 14 | 0.41 | 25 | 20 | 110 | 12 | 150 | YNd5 | hv | 0 | -9 | 9 | 0 | 1.5 | FALSE
63 MVA 110/10 kV | 0.04 | 22 | 0.32 | 63 | 10 | 110 | 18 | 150 | YNd5 | hv | 0 | -9 | 9 | 0 | 1.5 | FALSE
40 MVA 110/10 kV | 0.05 | 18 | 0.34 | 40 | 10 | 110 | 16.2 | 150 | YNd5 | hv | 0 | -9 | 9 | 0 | 1.5 | FALSE
25 MVA 110/10 kV | 0.07 | 14 | 0.41 | 25 | 10 | 110 | 12 | 150 | YNd5 | hv | 0 | -9 | 9 | 0 | 1.5 | FALSE
0.25 MVA 20/0.4 kV | 0.32 | 0.8 | 1.44 | 0.25 | 0.4 | 20 | 6 | 150 | Yzn5 | hv | 0 | -2 | 2 | 0 | 2.5 | FALSE
0.4 MVA 20/0.4 kV | 0.3375 | 1.35 | 1.425 | 0.4 | 0.4 | 20 | 6 | 150 | Dyn5 | hv | 0 | -2 | 2 | 0 | 2.5 | FALSE
0.63 MVA 20/0.4 kV | 0.2619 | 1.65 | 1.206 | 0.63 | 0.4 | 20 | 6 | 150 | Dyn5 | hv | 0 | -2 | 2 | 0 | 2.5 | FALSE
0.25 MVA 10/0.4 kV | 0.24 | 0.6 | 1.2 | 0.25 | 0.4 | 10 | 4 | 150 | Dyn5 | hv | 0 | -2 | 2 | 0 | 2.5 | FALSE
0.4 MVA 10/0.4 kV | 0.2375 | 0.95 | 1.325 | 0.4 | 0.4 | 10 | 4 | 150 | Dyn5 | hv | 0 | -2 | 2 | 0 | 2.5 | FALSE
0.63 MVA 10/0.4 kV | 0.1873 | 1.18 | 1.0794 | 0.63 | 0.4 | 10 | 4 | 150 | Dyn5 | hv | 0 | -2 | 2 | 0 | 2.5 | FALSE

## trafo3w_std_types
| sn_hv_mva | sn_mv_mva | sn_lv_mva | vn_hv_kv | vn_mv_kv | vn_lv_kv | vk_hv_percent | vk_mv_percent | vk_lv_percent | vkr_hv_percent | vkr_mv_percent | vkr_lv_percent | pfe_kw | i0_percent | shift_mv_degree | shift_lv_degree | vector_group | tap_side | tap_neutral | tap_min | tap_max | tap_step_percent
63/25/38 MVA 110/20/10 kV | 63 | 25 | 38 | 110 | 20 | 10 | 10.4 | 10.4 | 10.4 | 0.28 | 0.32 | 0.35 | 35 | 0.89 | 0 | 0 | YN0yn0yn0 | hv | 0 | -10 | 10 | 1.2
63/25/38 MVA 110/10/10 kV | 63 | 25 | 38 | 110 | 10 | 10 | 10.4 | 10.4 | 10.4 | 0.28 | 0.32 | 0.35 | 35 | 0.89 | 0 | 0 | YN0yn0yn0 | hv | 0 | -10 | 10 | 1.2

## fuse_std_types
| fuse_type | i_rated_a | t_avg | t_min | t_total | x_avg | x_min | x_total
HV 100A | HV 100A | 100 | 0 | [10.0, 3.64, 0.854, 0.281, 0.1, 0.0531, 0.022, 0.01] | [10.0, 4.267, 1.21, 0.403, 0.1, 0.058, 0.022, 0.01] | 0 | [300.0, 350.0, 450.0, 550.0, 700.0, 850.0, 1200.0, 1752.0] | [600.0, 700.0, 900.0, 1150.0, 1665.0, 2000.0, 3000.0, 4313.0]
HV 10A | HV 10A | 10 | 0 | [10.0, 1675.0, 0.344, 0.156, 0.1, 0.0417, 0.0171, 0.01] | [10.0, 1.3, 0.3, 0.155, 0.1, 0.0555, 0.023, 0.01] | 0 | [30.0, 32.0, 35.0, 37.0, 39.0, 50.0, 70.0, 88.0] | [60.0, 70.0, 80.0, 87.0, 94.0, 110.0, 150.0, 216.0]
HV 125A | HV 125A | 125 | 0 | [10.0, 1.82, 0.344, 0.1, 0.0467, 0.0269, 0.01] | [10.0, 2.478, 0.426, 0.1, 0.0427, 0.0211, 0.01] | 0 | [375.0, 500.0, 700.0, 925.0, 1200.0, 1500.0, 2341.0] | [750.0, 1000.0, 1500.0, 2200.0, 3000.0, 4000.0, 5765.0]
HV 160A | HV 160A | 160 | 0 | [10.0, 4.15, 1.03, 0.198, 0.1, 0.051, 0.0172, 0.01] | [10.0, 2.3, 0.734, 0.274, 0.1, 0.046, 0.0177, 0.01] | 0 | [480.0, 550.0, 700.0, 1000.0, 1260.0, 1600.0, 2500.0, 3227.0] | [960.0, 1300.0, 1700.0, 2200.0, 2996.0, 4000.0, 6000.0, 7946.0]
HV 16A | HV 16A | 16 | 0 | [10.0, 0.352, 0.164, 0.1, 0.0649, 0.0342, 0.01] | [10.0, 2.34, 0.722, 0.181, 0.1, 0.055, 0.0296, 0.01] | 0 | [48.0, 60.0, 65.0, 71.0, 80.0, 100.0, 162.0] | [96.0, 110.0, 125.0, 150.0, 168.0, 200.0, 250.0, 398.0]
HV 200A | HV 200A | 200 | 0 | [10.0, 4.267, 1.21, 0.403, 0.1, 0.058, 0.022, 0.01] | [10.0, 3.73, 1.654, 0.328, 0.1, 0.0531, 0.019, 0.01] | 0 | [600.0, 700.0, 900.0, 1150.0, 1665.0, 2000.0, 3000.0, 4313.0] | [1200.0, 1500.0, 1800.0, 2700.0, 3960.0, 5000.0, 7500.0, 10620.0]
HV 20A | HV 20A | 20 | 0 | [10.0, 1.3, 0.3, 0.155, 0.1, 0.0555, 0.023, 0.01] | [10.0, 1.3, 0.161, 0.1, 0.0611, 0.0399, 0.0141, 0.01] | 0 | [60.0, 70.0, 80.0, 87.0, 94.0, 110.0, 150.0, 216.0] | [120.0, 150.0, 200.0, 223.0, 260.0, 300.0, 450.0, 532.0]
HV 25A | HV 25A | 25 | 0 | [10.0, 2.512, 0.833, 0.299, 0.1, 0.0372, 0.0223, 0.01] | [10.0, 3.125, 0.597, 0.198, 0.1, 0.0378, 0.022, 0.01] | 0 | [75.0, 82.0, 90.0, 100.0, 124.0, 170.0, 200.0, 289.0] | [150.0, 170.0, 210.0, 250.0, 294.0, 400.0, 500.0, 711.0]
HV 31.5A | HV 31.5A | 31.5 | 0 | [10.0, 2.34, 0.722, 0.181, 0.1, 0.055, 0.0296, 0.01] | [10.0, 2.84, 0.368, 0.164, 0.1, 0.0621, 0.0378, 0.0195, 0.01] | 0 | [95.0, 110.0, 125.0, 150.0, 165.0, 200.0, 250.0, 390.0] | [189.0, 220.0, 300.0, 350.0, 393.0, 450.0, 530.0, 700.0, 960.0]
HV 40A | HV 40A | 40 | 0 | [10.0, 1.3, 0.161, 0.1, 0.0611, 0.0399, 0.0141, 0.01] | [10.0, 2.05, 0.369, 0.198, 0.1, 0.051, 0.0298, 0.01] | 0 | [120.0, 150.0, 200.0, 223.0, 260.0, 300.0, 450.0, 532.0] | [240.0, 300.0, 400.0, 450.0, 530.0, 650.0, 800.0, 1311.0]
HV 50A | HV 50A | 50 | 0 | [10.0, 3.215, 0.597, 0.198, 0.1, 0.0378, 0.022, 0.01] | [10.0, 3.64, 0.854, 0.281, 0.1, 0.0531, 0.022, 0.01] | 0 | [150.0, 170.0, 210.0, 250.0, 294.0, 400.0, 500.0, 711.0] | [300.0, 350.0, 450.0, 550.0, 700.0, 850.0, 1200.0, 1752.0]
HV 6.3A | HV 6.3A | 6.3 | 0 | [10.0, 1.39, 0.344, 0.168, 0.1, 0.056, 0.0263, 0.01] | [10.0, 1.711, 0.516, 0.198, 0.1, 0.0634, 0.0303, 0.01] | 0 | [19.0, 19.5, 20.4, 20.8, 22.0, 25.0, 32.0, 48.0] | [38.0, 40.0, 43.0, 48.0, 53.0, 60.0, 75.0, 118.0]
HV 63A | HV 63A | 63 | 0 | [10.0, 2.84, 0.368, 0.164, 0.1, 0.0621, 0.0378, 0.0195, 0.01] | [10.0, 1.82, 0.344, 0.1, 0.0467, 0.0269, 0.01] | 0 | [189.0, 220.0, 300.0, 350.0, 393.0, 450.0, 530.0, 700.0, 961.0] | [378.0, 500.0, 700.0, 934.0, 1200.0, 1500.0, 2366.0]
HV 80A | HV 80A | 80 | 0 | [10.0, 2.05, 0.369, 0.198, 0.1, 0.051, 0.0298, 0.01] | [10.0, 4.15, 1.03, 0.198, 0.1, 0.051, 0.0172, 0.01] | 0 | [240.0, 300.0, 400.0, 450.0, 530.0, 650.0, 800.0, 1311.0] | [480.0, 550.0, 700.0, 1000.0, 1260.0, 1600.0, 2500.0, 3227.0]
Siemens NH-1-100 | Siemens NH-1-100 | 100 | [5400.0, 2000.0, 400.0, 20.0, 1.0, 0.2, 0.012, 0.004] | 0 | 0 | [150.0, 190.0, 250.0, 430.0, 900.0, 1250.0, 2700.0, 3600.0] | 0 | 0
Siemens NH-1-125 | Siemens NH-1-125 | 125 | [4800.0, 120.0, 7.0, 0.1, 0.004] | 0 | 0 | [180.0, 400.0, 740.0, 2000.0, 4250.0] | 0 | 0
Siemens NH-1-16 | Siemens NH-1-16 | 16 | [4000.0, 400.0, 2.0, 0.1, 0.04, 0.01] | 0 | 0 | [26.0, 35.0, 75.0, 150.0, 200.0, 300.0] | 0 | 0
Siemens NH-1-160 | Siemens NH-1-160 | 160 | [4800.0, 120.0, 7.0, 0.1, 0.004] | 0 | 0 | [210.0, 500.0, 900.0, 2300.0, 5000.0] | 0 | 0
Siemens NH-1-25 | Siemens NH-1-25 | 25 | [4000.0, 1000.0, 10.0, 0.2, 0.02, 0.01] | 0 | 0 | [40.0, 50.0, 100.0, 210.0, 400.0, 500.0] | 0 | 0
Siemens NH-1-50 | Siemens NH-1-50 | 50 | [4000.0, 40.0, 4.0, 1.0, 0.02, 0.01] | 0 | 0 | [86.0, 200.0, 300.0, 400.0, 1000.0, 1280.0] | 0 | 0
Siemens NH-1-63 | Siemens NH-1-63 | 63 | [4000.0, 100.0, 10.0, 2.0, 0.04, 0.01] | 0 | 0 | [100.0, 200.0, 300.0, 400.0, 1000.0, 1500.0] | 0 | 0
Siemens NH-1-80 | Siemens NH-1-80 | 80 | [4800.0, 120.0, 7.0, 0.1, 0.01] | 0 | 0 | [150.58, 250.0, 450.0, 1150.0, 2470.0] | 0 | 0
Siemens NH-2-1000 | Siemens NH-2-1000 | 1000 | [4800.0, 120.0, 7.0, 0.1, 0.004] | 0 | 0 | [1900.0, 3500.0, 8400.0, 24000.0, 52000.0] | 0 | 0
Siemens NH-2-200 | Siemens NH-2-200 | 200 | [4800.0, 120.0, 7.0, 0.1, 0.004] | 0 | 0 | [280.0, 650.0, 1200.0, 3000.0, 7000.0] | 0 | 0
Siemens NH-2-224 | Siemens NH-2-224 | 224 | [4800.0, 120.0, 7.0, 0.2, 0.04, 0.004] | 0 | 0 | [400.0, 750.0, 1453.0, 3025.0, 4315.0, 7600.0] | 0 | 0
Siemens NH-2-250 | Siemens NH-2-250 | 250 | [4800.0, 120.0, 7.0, 0.1, 0.004] | 0 | 0 | [450.0, 800.0, 1650.0, 4000.0, 8500.0] | 0 | 0
Siemens NH-2-315 | Siemens NH-2-315 | 315 | [4800.0, 120.0, 7.0, 0.1, 0.004] | 0 | 0 | [550.0, 920.0, 1900.0, 5000.0, 11000.0] | 0 | 0
Siemens NH-2-355 | Siemens NH-2-355 | 355 | [4800.0, 120.0, 6.0, 0.1, 0.004] | 0 | 0 | [650.0, 1116.27, 2350.0, 5840.0, 12790.0] | 0 | 0
Siemens NH-2-400 | Siemens NH-2-400 | 400 | [4800.0, 120.0, 7.0, 0.1, 0.004] | 0 | 0 | [720.0, 1350.0, 2800.0, 6500.0, 15000.0] | 0 | 0
Siemens NH-2-425 | Siemens NH-2-425 | 425 | [4800.0, 120.0, 7.0, 0.1, 0.004] | 0 | 0 | [850.0, 1500.0, 3050.0, 7500.0, 16500.0] | 0 | 0
Siemens NH-2-630 | Siemens NH-2-630 | 630 | [4800.0, 120.0, 7.0, 0.1, 0.004] | 0 | 0 | [1200.0, 2000.0, 4800.0, 12000.0, 26000.0] | 0 | 0

## dtypes
| element | column | dtype
0 | bus | name | object
1 | bus | vn_kv | float64
2 | bus | type | object
3 | bus | zone | object
4 | bus | in_service | bool
5 | load | name | object
6 | load | bus | uint32
7 | load | p_mw | float64
8 | load | q_mvar | float64
9 | load | const_z_percent | float64
10 | load | const_i_percent | float64
11 | load | sn_mva | float64
12 | load | scaling | float64
13 | load | in_service | bool
14 | load | type | object
15 | ext_grid | name | object
16 | ext_grid | bus | uint32
17 | ext_grid | vm_pu | float64
18 | ext_grid | va_degree | float64
19 | ext_grid | slack_weight | float64
20 | ext_grid | in_service | bool
21 | line | name | object
22 | line | std_type | object
23 | line | from_bus | uint32
24 | line | to_bus | uint32
25 | line | length_km | float64
26 | line | r_ohm_per_km | float64
27 | line | x_ohm_per_km | float64
28 | line | c_nf_per_km | float64
29 | line | g_us_per_km | float64
30 | line | max_i_ka | float64
31 | line | df | float64
32 | line | parallel | uint32
33 | line | type | object
34 | line | in_service | bool
35 | trafo | name | object
36 | trafo | std_type | object
37 | trafo | hv_bus | uint32
38 | trafo | lv_bus | uint32
39 | trafo | sn_mva | float64
40 | trafo | vn_hv_kv | float64
41 | trafo | vn_lv_kv | float64
42 | trafo | vk_percent | float64
43 | trafo | vkr_percent | float64
44 | trafo | pfe_kw | float64
45 | trafo | i0_percent | float64
46 | trafo | shift_degree | float64
47 | trafo | tap_side | object
48 | trafo | tap_neutral | int32
49 | trafo | tap_min | int32
50 | trafo | tap_max | int32
51 | trafo | tap_step_percent | float64
52 | trafo | tap_step_degree | float64
53 | trafo | tap_pos | int32
54 | trafo | tap_phase_shifter | bool
55 | trafo | parallel | uint32
56 | trafo | df | float64
57 | trafo | in_service | bool
58 | line_geodata | coords | object
59 | bus_geodata | x | float64
60 | bus_geodata | y | float64
61 | bus_geodata | coords | object

## parameters
| version | format_version | converged | OPF_converged | name | f_hz | sn_mva
0 | 2.14.6 | 2.14.0 | FALSE | FALSE |  | 50 | 1