## bus
| name | vn_kv | type | zone | in_service
0 | bus_LV_3111-2_0_4_node_0 | 0.4 | n |  | TRUE
1 | bus_LV_3111-2_0_4_node_5 | 0.4 | n |  | TRUE
2 | bus_LV_3111-2_0_4_node_7 | 0.4 | n |  | TRUE
3 | bus_LV_3111-2_0_4_node_1 | 0.4 | n |  | TRUE
4 | bus_LV_3111-2_0_4_node_107 | 0.4 | n |  | TRUE
5 | bus_LV_3111-2_0_4_node_82 | 0.4 | n |  | TRUE
6 | bus_LV_3111-2_0_4_node_128 | 0.4 | n |  | TRUE
7 | bus_LV_3111-2_0_4_node_8 | 0.4 | n |  | TRUE
8 | bus_LV_3111-2_0_4_node_115 | 0.4 | n |  | TRUE
9 | bus_LV_3111-2_0_4_node_48 | 0.4 | n |  | TRUE
10 | bus_LV_3111-2_0_4_node_133 | 0.4 | n |  | TRUE
11 | bus_LV_3111-2_0_4_node_91 | 0.4 | n |  | TRUE
12 | bus_LV_3111-2_0_4_node_111 | 0.4 | n |  | TRUE
13 | bus_LV_3111-2_0_4_node_49 | 0.4 | n |  | TRUE
14 | bus_LV_3111-2_0_4_node_56 | 0.4 | n |  | TRUE
15 | bus_LV_3111-2_0_4_node_136 | 0.4 | n |  | TRUE
16 | bus_LV_3111-2_0_4_node_16 | 0.4 | n |  | TRUE
17 | bus_LV_3111-2_0_4_node_81 | 0.4 | n |  | TRUE
18 | bus_LV_3111-2_0_4_node_10 | 0.4 | n |  | TRUE
19 | bus_LV_3111-2_0_4_node_32 | 0.4 | n |  | TRUE
20 | bus_LV_3111-2_0_4_node_138 | 0.4 | n |  | TRUE
21 | bus_LV_3111-2_0_4_node_118 | 0.4 | n |  | TRUE
22 | bus_LV_3111-2_0_4_node_139 | 0.4 | n |  | TRUE
23 | bus_LV_3111-2_0_4_node_51 | 0.4 | n |  | TRUE
24 | bus_LV_3111-2_0_4_node_60 | 0.4 | n |  | TRUE
25 | bus_LV_3111-2_0_4_node_14 | 0.4 | n |  | TRUE
26 | bus_LV_3111-2_0_4_node_68 | 0.4 | n |  | TRUE
27 | bus_LV_3111-2_0_4_node_61 | 0.4 | n |  | TRUE
28 | bus_LV_3111-2_0_4_node_122 | 0.4 | n |  | TRUE
29 | bus_LV_3111-2_0_4_node_17 | 0.4 | n |  | TRUE
30 | bus_LV_3111-2_0_4_node_42 | 0.4 | n |  | TRUE
31 | bus_LV_3111-2_0_4_node_18 | 0.4 | n |  | TRUE
32 | bus_LV_3111-2_0_4_node_117 | 0.4 | n |  | TRUE
33 | bus_LV_3111-2_0_4_node_85 | 0.4 | n |  | TRUE
34 | bus_LV_3111-2_0_4_node_62 | 0.4 | n |  | TRUE
35 | bus_LV_3111-2_0_4_node_19 | 0.4 | n |  | TRUE
36 | bus_LV_3111-2_0_4_node_54 | 0.4 | n |  | TRUE
37 | bus_LV_3111-2_0_4_node_145 | 0.4 | n |  | TRUE
38 | bus_LV_3111-2_0_4_node_53 | 0.4 | n |  | TRUE
39 | bus_LV_3111-2_0_4_node_21 | 0.4 | n |  | TRUE
40 | bus_LV_3111-2_0_4_node_88 | 0.4 | n |  | TRUE
41 | bus_LV_3111-2_0_4_node_27 | 0.4 | n |  | TRUE
42 | bus_LV_3111-2_0_4_node_96 | 0.4 | n |  | TRUE
43 | bus_LV_3111-2_0_4_node_102 | 0.4 | n |  | TRUE
44 | bus_LV_3111-2_0_4_node_126 | 0.4 | n |  | TRUE
45 | bus_LV_3111-2_0_4_node_38 | 0.4 | n |  | TRUE
46 | bus_LV_3111-2_0_4_node_41 | 0.4 | n |  | TRUE
47 | bus_LV_3111-2_0_4_node_78 | 0.4 | n |  | TRUE
48 | bus_LV_3111-2_0_4_node_50 | 0.4 | n |  | TRUE
49 | bus_LV_3111-2_0_4_node_44 | 0.4 | n |  | TRUE
50 | bus_LV_3111-2_0_4_node_84 | 0.4 | n |  | TRUE
51 | bus_LV_3111-2_0_4_node_105 | 0.4 | n |  | TRUE
52 | bus_LV_3111-2_0_4_node_104 | 0.4 | n |  | TRUE
53 | bus_LV_3111-2_0_4_node_121 | 0.4 | n |  | TRUE
54 | bus_LV_3111-2_0_4_node_58 | 0.4 | n |  | TRUE
55 | bus_LV_3111-2_0_4_node_106 | 0.4 | n |  | TRUE
56 | bus_LV_3111-2_0_4_node_103 | 0.4 | n |  | TRUE
57 | bus_LV_3111-2_0_4_node_65 | 0.4 | n |  | TRUE
58 | bus_LV_3111-2_0_4_node_100 | 0.4 | n |  | TRUE
59 | bus_MV_44_0_node_108 | 20 | n |  | TRUE

## load
| name | bus | p_mw | q_mvar | const_z_percent | const_i_percent | sn_mva | scaling | in_service | type
0 | LV_3111-2_0_4_load_0 | 0 | 0.0017631 | 0.00044187 | 0 | 0 |  | 1 | TRUE | wye
1 | LV_3111-2_0_4_load_5 | 1 | 0.0016119 | 0.00040398 | 0 | 0 |  | 1 | TRUE | wye
2 | LV_3111-2_0_4_load_1 | 3 | 0.039521 | 0.009905 | 0 | 0 |  | 1 | TRUE | wye
3 | LV_3111-2_0_4_load_128 | 6 | 0.00049353 | 0.00012369 | 0 | 0 |  | 1 | TRUE | wye
4 | LV_3111-2_0_4_load_8 | 7 | 0.00093753 | 0.00023497 | 0 | 0 |  | 1 | TRUE | wye
5 | LV_3111-2_0_4_load_115 | 8 | 0.017487 | 0.0043826 | 0 | 0 |  | 1 | TRUE | wye
6 | LV_3111-2_0_4_load_48 | 9 | 0.0012981 | 0.00032534 | 0 | 0 |  | 1 | TRUE | wye
7 | LV_3111-2_0_4_load_133 | 10 | 0.00022654 | 5.6776e-05 | 0 | 0 |  | 1 | TRUE | wye
8 | LV_3111-2_0_4_load_91 | 11 | 0.00034261 | 8.5865e-05 | 0 | 0 |  | 1 | TRUE | wye
9 | LV_3111-2_0_4_load_111 | 12 | 0.0013077 | 0.00032774 | 0 | 0 |  | 1 | TRUE | wye
10 | LV_3111-2_0_4_load_56 | 14 | 0.0045942 | 0.0011514 | 0 | 0 |  | 1 | TRUE | wye
11 | LV_3111-2_0_4_load_16 | 16 | 0.00088793 | 0.00022254 | 0 | 0 |  | 1 | TRUE | wye
12 | LV_3111-2_0_4_load_10 | 18 | 0.014309 | 0.0035863 | 0 | 0 |  | 1 | TRUE | wye
13 | LV_3111-2_0_4_load_138 | 20 | 0.0038778 | 0.00097186 | 0 | 0 |  | 1 | TRUE | wye
14 | LV_3111-2_0_4_load_139 | 22 | 0.00034002 | 8.5217e-05 | 0 | 0 |  | 1 | TRUE | wye
15 | LV_3111-2_0_4_load_51 | 23 | 0.00023594 | 5.9131e-05 | 0 | 0 |  | 1 | TRUE | wye
16 | LV_3111-2_0_4_load_14 | 25 | 0.00022885 | 5.7354e-05 | 0 | 0 |  | 1 | TRUE | wye
17 | LV_3111-2_0_4_load_61 | 27 | 0.0010743 | 0.00026926 | 0 | 0 |  | 1 | TRUE | wye
18 | LV_3111-2_0_4_load_42 | 30 | 0.0008975 | 0.00022494 | 0 | 0 |  | 1 | TRUE | wye
19 | LV_3111-2_0_4_load_85 | 33 | 0.00070081 | 0.00017564 | 0 | 0 |  | 1 | TRUE | wye
20 | LV_3111-2_0_4_load_19 | 35 | 0.00050689 | 0.00012704 | 0 | 0 |  | 1 | TRUE | wye
21 | LV_3111-2_0_4_load_54 | 36 | 0.00080313 | 0.00020128 | 0 | 0 |  | 1 | TRUE | wye
22 | LV_3111-2_0_4_load_145 | 37 | 0.0014583 | 0.00036549 | 0 | 0 |  | 1 | TRUE | wye
23 | LV_3111-2_0_4_load_53 | 38 | 0.012873 | 0.0032262 | 0 | 0 |  | 1 | TRUE | wye
24 | LV_3111-2_0_4_load_21 | 39 | 0.00058111 | 0.00014564 | 0 | 0 |  | 1 | TRUE | wye
25 | LV_3111-2_0_4_load_88 | 40 | 0.00040973 | 0.00010269 | 0 | 0 |  | 1 | TRUE | wye
26 | LV_3111-2_0_4_load_27 | 41 | 0.0011766 | 0.00029489 | 0 | 0 |  | 1 | TRUE | wye
27 | LV_3111-2_0_4_load_96 | 42 | 0.0013249 | 0.00033204 | 0 | 0 |  | 1 | TRUE | wye
28 | LV_3111-2_0_4_load_102 | 43 | 0.001012 | 0.00025363 | 0 | 0 |  | 1 | TRUE | wye
29 | LV_3111-2_0_4_load_126 | 44 | 0.0064874 | 0.0016259 | 0 | 0 |  | 1 | TRUE | wye
30 | LV_3111-2_0_4_load_38 | 45 | 0.00022431 | 5.6218e-05 | 0 | 0 |  | 1 | TRUE | wye
31 | LV_3111-2_0_4_load_78 | 47 | 0.00033477 | 8.3901e-05 | 0 | 0 |  | 1 | TRUE | wye
32 | LV_3111-2_0_4_load_50 | 48 | 0.00023804 | 5.9657e-05 | 0 | 0 |  | 1 | TRUE | wye
33 | LV_3111-2_0_4_load_44 | 49 | 8.9651e-05 | 2.2469e-05 | 0 | 0 |  | 1 | TRUE | wye
34 | LV_3111-2_0_4_load_84 | 50 | 0.00094592 | 0.00023707 | 0 | 0 |  | 1 | TRUE | wye
35 | LV_3111-2_0_4_load_105 | 51 | 0.0095131 | 0.0023842 | 0 | 0 |  | 1 | TRUE | wye
36 | LV_3111-2_0_4_load_121 | 53 | 0.00013305 | 3.3345e-05 | 0 | 0 |  | 1 | TRUE | wye
37 | LV_3111-2_0_4_load_58 | 54 | 0.00075353 | 0.00018885 | 0 | 0 |  | 1 | TRUE | wye
38 | LV_3111-2_0_4_load_106 | 55 | 0.00035177 | 8.8163e-05 | 0 | 0 |  | 1 | TRUE | wye
39 | LV_3111-2_0_4_load_103 | 56 | 0.00029321 | 7.3484e-05 | 0 | 0 |  | 1 | TRUE | wye
40 | LV_3111-2_0_4_load_100 | 58 | 0.0074281 | 0.0018616 | 0 | 0 |  | 1 | TRUE | wye

## ext_grid
| name | bus | vm_pu | va_degree | slack_weight | in_service
0 |  | 4 | 1 | 0 | 1 | TRUE

## line
| name | std_type | from_bus | to_bus | length_km | r_ohm_per_km | x_ohm_per_km | c_nf_per_km | g_us_per_km | max_i_ka | df | parallel | type | in_service
0 | LV_3111-2_0_4_line_0 | NAYY 4x150 SE | 0 | 1 | 0.061122 | 0.208 | 0.08 | 261 | 0 | 0.27 | 1 | 1 | cs | TRUE
1 | LV_3111-2_0_4_line_1 | NAYY 4x150 SE | 0 | 2 | 0.04111 | 0.208 | 0.08 | 261 | 0 | 0.27 | 1 | 1 | cs | TRUE
2 | LV_3111-2_0_4_line_2 | NAYY 4x150 SE | 1 | 9 | 0.11494 | 0.208 | 0.08 | 261 | 0 | 0.27 | 1 | 1 | cs | TRUE
3 | LV_3111-2_0_4_line_3 | NAYY 4x150 SE | 2 | 12 | 0.012201 | 0.208 | 0.08 | 261 | 0 | 0.27 | 1 | 1 | cs | TRUE
4 | LV_3111-2_0_4_line_4 | NAYY 4x150 SE | 2 | 13 | 0.008085 | 0.208 | 0.08 | 261 | 0 | 0.27 | 1 | 1 | cs | TRUE
5 | LV_3111-2_0_4_line_5 | NAYY 4x150 SE | 3 | 4 | 0.037861 | 0.208 | 0.08 | 261 | 0 | 0.27 | 1 | 2 | cs | TRUE
6 | LV_3111-2_0_4_line_6 | NAYY 4x150 SE | 3 | 5 | 0.057232 | 0.208 | 0.08 | 261 | 0 | 0.27 | 1 | 1 | cs | TRUE
7 | LV_3111-2_0_4_line_7 | NAYY 4x150 SE | 4 | 57 | 0.54669 | 0.208 | 0.08 | 261 | 0 | 0.27 | 1 | 2 | cs | TRUE
8 | LV_3111-2_0_4_line_8 | NAYY 4x150 SE | 5 | 18 | 0.001272 | 0.208 | 0.08 | 261 | 0 | 0.27 | 1 | 1 | cs | TRUE
9 | LV_3111-2_0_4_line_9 | NAYY 4x150 SE | 6 | 7 | 0.017846 | 0.208 | 0.08 | 261 | 0 | 0.27 | 1 | 1 | cs | TRUE
10 | LV_3111-2_0_4_line_10 | NAYY 4x150 SE | 6 | 8 | 0.0056964 | 0.208 | 0.08 | 261 | 0 | 0.27 | 1 | 1 | cs | TRUE
11 | LV_3111-2_0_4_line_11 | NAYY 4x150 SE | 7 | 14 | 0.055891 | 0.208 | 0.08 | 261 | 0 | 0.27 | 1 | 1 | cs | TRUE
12 | LV_3111-2_0_4_line_12 | NAYY 4x150 SE | 8 | 39 | 0.0098297 | 0.208 | 0.08 | 261 | 0 | 0.27 | 1 | 1 | cs | TRUE
13 | LV_3111-2_0_4_line_13 | NAYY 4x150 SE | 9 | 50 | 0.13829 | 0.208 | 0.08 | 261 | 0 | 0.27 | 1 | 1 | cs | TRUE
14 | LV_3111-2_0_4_line_14 | NAYY 4x150 SE | 10 | 11 | 0.028434 | 0.208 | 0.08 | 261 | 0 | 0.27 | 1 | 1 | cs | TRUE
15 | LV_3111-2_0_4_line_15 | NAYY 4x150 SE | 11 | 55 | 0.0081323 | 0.208 | 0.08 | 261 | 0 | 0.27 | 1 | 1 | cs | TRUE
16 | LV_3111-2_0_4_line_16 | NAYY 4x150 SE | 12 | 20 | 0.021091 | 0.208 | 0.08 | 261 | 0 | 0.27 | 1 | 1 | cs | TRUE
17 | LV_3111-2_0_4_line_17 | NAYY 4x150 SE | 13 | 51 | 0.1751 | 0.208 | 0.08 | 261 | 0 | 0.27 | 1 | 2 | cs | TRUE
18 | LV_3111-2_0_4_line_18 | NAYY 4x150 SE | 13 | 52 | 1.3604 | 0.208 | 0.08 | 261 | 0 | 0.27 | 1 | 2 | cs | TRUE
19 | LV_3111-2_0_4_line_19 | NAYY 4x150 SE | 14 | 15 | 0.032311 | 0.208 | 0.08 | 261 | 0 | 0.27 | 1 | 1 | cs | TRUE
20 | LV_3111-2_0_4_line_20 | NAYY 4x150 SE | 15 | 16 | 0.0088557 | 0.208 | 0.08 | 261 | 0 | 0.27 | 1 | 1 | cs | TRUE
21 | LV_3111-2_0_4_line_21 | NAYY 4x150 SE | 15 | 17 | 0.094152 | 0.208 | 0.08 | 261 | 0 | 0.27 | 1 | 1 | cs | TRUE
22 | LV_3111-2_0_4_line_22 | NAYY 4x150 SE | 16 | 28 | 0.053 | 0.208 | 0.08 | 261 | 0 | 0.27 | 1 | 1 | cs | TRUE
23 | LV_3111-2_0_4_line_23 | NAYY 4x150 SE | 17 | 58 | 0.3763 | 0.208 | 0.08 | 261 | 0 | 0.27 | 1 | 1 | cs | TRUE
24 | LV_3111-2_0_4_line_24 | NAYY 4x150 SE | 17 | 46 | 0.52714 | 0.208 | 0.08 | 261 | 0 | 0.27 | 1 | 1 | cs | TRUE
25 | LV_3111-2_0_4_line_25 | NAYY 4x150 SE | 18 | 19 | 0.056702 | 0.208 | 0.08 | 261 | 0 | 0.27 | 1 | 1 | cs | TRUE
26 | LV_3111-2_0_4_line_26 | NAYY 4x150 SE | 19 | 44 | 0.043068 | 0.208 | 0.08 | 261 | 0 | 0.27 | 1 | 1 | cs | TRUE
27 | LV_3111-2_0_4_line_27 | NAYY 4x150 SE | 20 | 21 | 0.0033275 | 0.208 | 0.08 | 261 | 0 | 0.27 | 1 | 1 | cs | TRUE
28 | LV_3111-2_0_4_line_28 | NAYY 4x150 SE | 21 | 35 | 0.0058041 | 0.208 | 0.08 | 261 | 0 | 0.27 | 1 | 1 | cs | TRUE
29 | LV_3111-2_0_4_line_29 | NAYY 4x150 SE | 21 | 54 | 0.010228 | 0.208 | 0.08 | 261 | 0 | 0.27 | 1 | 1 | cs | TRUE
30 | LV_3111-2_0_4_line_30 | NAYY 4x150 SE | 22 | 23 | 0.028288 | 0.208 | 0.08 | 261 | 0 | 0.27 | 1 | 1 | cs | TRUE
31 | LV_3111-2_0_4_line_31 | NAYY 4x150 SE | 22 | 24 | 0.034429 | 0.208 | 0.08 | 261 | 0 | 0.27 | 1 | 1 | cs | TRUE
32 | LV_3111-2_0_4_line_32 | NAYY 4x150 SE | 23 | 53 | 0.14363 | 0.208 | 0.08 | 261 | 0 | 0.27 | 1 | 1 | cs | TRUE
33 | LV_3111-2_0_4_line_33 | NAYY 4x150 SE | 24 | 55 | 0.019253 | 0.208 | 0.08 | 261 | 0 | 0.27 | 1 | 1 | cs | TRUE
34 | LV_3111-2_0_4_line_34 | NAYY 4x150 SE | 24 | 56 | 0.012342 | 0.208 | 0.08 | 261 | 0 | 0.27 | 1 | 1 | cs | TRUE
35 | LV_3111-2_0_4_line_35 | NAYY 4x150 SE | 25 | 26 | 0.0053558 | 0.208 | 0.08 | 261 | 0 | 0.27 | 1 | 1 | cs | TRUE
36 | LV_3111-2_0_4_line_36 | NAYY 4x150 SE | 25 | 27 | 0.025324 | 0.208 | 0.08 | 261 | 0 | 0.27 | 1 | 1 | cs | TRUE
37 | LV_3111-2_0_4_line_37 | NAYY 4x150 SE | 26 | 52 | 0.4247 | 0.208 | 0.08 | 261 | 0 | 0.27 | 1 | 1 | cs | TRUE
38 | LV_3111-2_0_4_line_38 | NAYY 4x150 SE | 26 | 29 | 0.24256 | 0.208 | 0.08 | 261 | 0 | 0.27 | 1 | 1 | cs | TRUE
39 | LV_3111-2_0_4_line_39 | NAYY 4x150 SE | 28 | 38 | 0.045751 | 0.208 | 0.08 | 261 | 0 | 0.27 | 1 | 1 | cs | TRUE
40 | LV_3111-2_0_4_line_40 | NAYY 4x150 SE | 29 | 30 | 0.024326 | 0.208 | 0.08 | 261 | 0 | 0.27 | 1 | 1 | cs | TRUE
41 | LV_3111-2_0_4_line_41 | NAYY 4x150 SE | 30 | 32 | 0.0084317 | 0.208 | 0.08 | 261 | 0 | 0.27 | 1 | 1 | cs | TRUE
42 | LV_3111-2_0_4_line_42 | NAYY 4x150 SE | 31 | 32 | 0.29831 | 0.208 | 0.08 | 261 | 0 | 0.27 | 1 | 1 | cs | TRUE
43 | LV_3111-2_0_4_line_43 | NAYY 4x150 SE | 31 | 33 | 0.086545 | 0.208 | 0.08 | 261 | 0 | 0.27 | 1 | 1 | cs | TRUE
44 | LV_3111-2_0_4_line_44 | NAYY 4x150 SE | 31 | 34 | 0.14394 | 0.208 | 0.08 | 261 | 0 | 0.27 | 1 | 1 | cs | TRUE
45 | LV_3111-2_0_4_line_45 | NAYY 4x150 SE | 34 | 45 | 0.009581 | 0.208 | 0.08 | 261 | 0 | 0.27 | 1 | 1 | cs | TRUE
46 | LV_3111-2_0_4_line_46 | NAYY 4x150 SE | 35 | 36 | 0.046903 | 0.208 | 0.08 | 261 | 0 | 0.27 | 1 | 1 | cs | TRUE
47 | LV_3111-2_0_4_line_47 | NAYY 4x150 SE | 37 | 38 | 0.057598 | 0.208 | 0.08 | 261 | 0 | 0.27 | 1 | 1 | cs | TRUE
48 | LV_3111-2_0_4_line_48 | NAYY 4x150 SE | 39 | 40 | 0.011941 | 0.208 | 0.08 | 261 | 0 | 0.27 | 1 | 1 | cs | TRUE
49 | LV_3111-2_0_4_line_49 | NAYY 4x150 SE | 40 | 44 | 0.01016 | 0.208 | 0.08 | 261 | 0 | 0.27 | 1 | 1 | cs | TRUE
50 | LV_3111-2_0_4_line_50 | NAYY 4x150 SE | 41 | 42 | 0.017251 | 0.208 | 0.08 | 261 | 0 | 0.27 | 1 | 1 | cs | TRUE
51 | LV_3111-2_0_4_line_51 | NAYY 4x150 SE | 41 | 43 | 0.021551 | 0.208 | 0.08 | 261 | 0 | 0.27 | 1 | 1 | cs | TRUE
52 | LV_3111-2_0_4_line_52 | NAYY 4x150 SE | 42 | 50 | 0.11288 | 0.208 | 0.08 | 261 | 0 | 0.27 | 1 | 1 | cs | TRUE
53 | LV_3111-2_0_4_line_53 | NAYY 4x150 SE | 46 | 47 | 0.16262 | 0.208 | 0.08 | 261 | 0 | 0.27 | 1 | 1 | cs | TRUE
54 | LV_3111-2_0_4_line_54 | NAYY 4x150 SE | 46 | 48 | 0.0957 | 0.208 | 0.08 | 261 | 0 | 0.27 | 1 | 1 | cs | TRUE
55 | LV_3111-2_0_4_line_55 | NAYY 4x150 SE | 47 | 49 | 0.010112 | 0.208 | 0.08 | 261 | 0 | 0.27 | 1 | 1 | cs | TRUE
56 | LV_3111-2_0_4_line_56 | NAYY 4x150 SE | 51 | 57 | 0.1214 | 0.208 | 0.08 | 261 | 0 | 0.27 | 1 | 2 | cs | TRUE
57 | LV_3111-2_0_4_line_57 | NAYY 4x150 SE | 52 | 53 | 0.49698 | 0.208 | 0.08 | 261 | 0 | 0.27 | 1 | 1 | cs | TRUE

## trafo
| name | std_type | hv_bus | lv_bus | sn_mva | vn_hv_kv | vn_lv_kv | vk_percent | vkr_percent | pfe_kw | i0_percent | shift_degree | tap_side | tap_neutral | tap_min | tap_max | tap_step_percent | tap_step_degree | tap_pos | tap_phase_shifter | parallel | df | in_service
0 | LV_3111-2_0_4_trafo_107 | 0.25 MVA 20/0.4 kV | 59 | 4 | 0.25 | 20 | 0.4 | 6 | 1.44 | 0.8 | 0.32 | 150 | hv | 0 | -2 | 2 | 2.5 | 0 | 0 | FALSE | 1 | 1 | TRUE

## line_geodata
| x0 | y0 | x1 | y1 | x2 | y2 | x3 | y3 | x4 | y4 | x5 | y5 | x6 | y6 | x7 | y7 | x8 | y8 | x9 | y9 | x10 | y10 | x11 | y11 | x12 | y12 | x13 | y13 | x14 | y14 | x15 | y15 | x16 | y16 | x17 | y17 | x18 | y18 | x19 | y19 | x20 | y20 | x21 | y21 | x22 | y22 | x23 | y23 | x24 | y24 | x25 | y25 | x26 | y26 | x27 | y27 | x28 | y28
0 | 2758977.9764 | 1255246.2952 | 2758975.8351 | 1255248.133 | 2758930.4646 | 1255284.7443
1 | 2759009.172 | 1255219.521 | 2758977.9764 | 1255246.2952
2 | 2758930.4646 | 1255284.7443 | 2758920.1033 | 1255293.1052 | 2758898.7485 | 1255310.0717 | 2758883.4448 | 1255326.5557 | 2758871.3528 | 1255347.1077 | 2758859.1358 | 1255372.3168 | 2758859.1358 | 1255372.3168
3 | 2759009.172 | 1255219.521 | 2759013.9026 | 1255224.9202 | 2759017.5573 | 1255228.366
4 | 2759009.172 | 1255219.521 | 2759014.7489 | 1255213.6537
5 | 2759528.2307 | 1254845.5541 | 2759535.5946 | 1254857.9873 | 2759555.1077 | 1254870.9216
6 | 2759604.9402 | 1254865.5077 | 2759600.0555 | 1254866.3881 | 2759578.6254 | 1254880.1358 | 2759574.5445 | 1254881.4383 | 2759570.5071 | 1254881.1292 | 2759555.1077 | 1254870.9216
7 | 2759194.7507 | 1254982.8655 | 2759200.4633 | 1254954.8572 | 2759201.2863 | 1254951.1978 | 2759218.6223 | 1254874.1298 | 2759219.4788 | 1254870.349 | 2759232.6076 | 1254874.7398 | 2759268.0813 | 1254887.1618 | 2759282.274 | 1254893.8058 | 2759316.3511 | 1254917.7244 | 2759320.3881 | 1254913.2841 | 2759326.3496 | 1254905.7701 | 2759339.3206 | 1254888.824 | 2759344.1919 | 1254892.9259 | 2759350.0214 | 1254896.1972 | 2759355.2135 | 1254900.9973 | 2759358.6742 | 1254898.8994 | 2759364.0122 | 1254895.7621 | 2759371.689 | 1254891.5421 | 2759380.0037 | 1254886.0603 | 2759391.2856 | 1254883.072 | 2759388.2943 | 1254868.8659 | 2759378.7188 | 1254828.4003 | 2759392.0457 | 1254824.0323 | 2759417.0012 | 1254814.4608 | 2759453.1338 | 1254800.1967 | 2759462.9653 | 1254811.5396 | 2759489.9682 | 1254831.031 | 2759524.5432 | 1254845.1432 | 2759528.2307 | 1254845.5541
8 | 2759604.9402 | 1254865.5077 | 2759605.8282 | 1254864.5969
9 | 2759623.8753 | 1254743.7515 | 2759628.731 | 1254760.9241
10 | 2759628.731 | 1254760.9241 | 2759630.2809 | 1254766.4056
11 | 2759609.0743 | 1254689.8558 | 2759622.7148 | 1254739.6473 | 2759623.8753 | 1254743.7515
12 | 2759632.9555 | 1254775.8645 | 2759630.2809 | 1254766.4056
13 | 2758859.1358 | 1255372.3168 | 2758849.36 | 1255389.8168 | 2758832.7619 | 1255413.7627 | 2758788.067 | 1255454.7948 | 2758772.3885 | 1255463.0495 | 2758761.7819 | 1255464.5508
14 | 2759736.5198 | 1253810.9698 | 2759727.788 | 1253802.4702 | 2759711.5458 | 1253802.0318
15 | 2759711.5458 | 1253802.0318 | 2759703.6316 | 1253800.161 | 2759703.6316 | 1253800.161
16 | 2759017.5573 | 1255228.366 | 2759021.4919 | 1255232.0757 | 2759028.5334 | 1255234.0557 | 2759036.8673 | 1255234.8129
17 | 2759014.7489 | 1255213.6537 | 2759030.4136 | 1255196.6792 | 2759042.798 | 1255183.2537 | 2759088.4713 | 1255133.7633 | 2759132.8177 | 1255084.3475
18 | 2759062.009 | 1253854.1193 | 2759014.7489 | 1255213.6537
19 | 2759599.8783 | 1254658.8829 | 2759601.3065 | 1254663.5818 | 2759607.1299 | 1254682.7582 | 2759609.0743 | 1254689.8558
20 | 2759599.8783 | 1254658.8829 | 2759591.1564 | 1254660.4169
21 | 2759680.8467 | 1254619.0024 | 2759677.4792 | 1254620.4353 | 2759669.7497 | 1254631.06 | 2759657.8114 | 1254644.0848 | 2759653.4683 | 1254646.1476 | 2759599.8783 | 1254658.8829
22 | 2759538.7498 | 1254661.1829 | 2759557.874 | 1254664.3902 | 2759570.049 | 1254664.129 | 2759591.1564 | 1254660.4169
23 | 2759680.8467 | 1254619.0024 | 2759684.9444 | 1254619.6024 | 2759688.8046 | 1254625.6459 | 2759699.5149 | 1254638.8259 | 2759717.0276 | 1254649.9984 | 2759733.3928 | 1254656.9802 | 2759746.5927 | 1254674.3984 | 2759762.0233 | 1254691.3874 | 2759778.8378 | 1254704.3653 | 2759789.7194 | 1254708.9525 | 2759809.7091 | 1254713.3629 | 2759825.6407 | 1254720.4556 | 2759840.3602 | 1254730.5075 | 2759846.8018 | 1254733.1952 | 2759855.0471 | 1254732.5393 | 2759867.6217 | 1254728.9417 | 2759887.2675 | 1254730.151 | 2759907.3006 | 1254736.02 | 2759927.1502 | 1254743.9307 | 2759942.0157 | 1254753.5975 | 2759951.7324 | 1254765.2496 | 2759965.5513 | 1254786.8226 | 2759964.3101 | 1254814.5841
24 | 2759812.7182 | 1254108.6279 | 2759680.8467 | 1254619.0024
25 | 2759652.5389 | 1254837.8068 | 2759619.3557 | 1254847.6558 | 2759614.2045 | 1254851.9769 | 2759610.646 | 1254859.6555 | 2759605.8282 | 1254864.5969
26 | 2759652.5389 | 1254837.8068 | 2759643.9492 | 1254818.2219 | 2759641.1338 | 1254804.7879 | 2759638.969 | 1254797.1317
27 | 2759040.1812 | 1255235.114 | 2759036.8673 | 1255234.8129
28 | 2759040.1812 | 1255235.114 | 2759040.5411 | 1255240.9069
29 | 2759040.1812 | 1255235.114 | 2759050.3875 | 1255235.7776
30 | 2759629.3161 | 1253788.8465 | 2759654.5187 | 1253790.494 | 2759657.5432 | 1253790.2847
31 | 2759691.2558 | 1253785.4124 | 2759684.7051 | 1253788.4055 | 2759657.5432 | 1253790.2847
32 | 2759629.3161 | 1253788.8465 | 2759505.9498 | 1253780.7819 | 2759486.8711 | 1253774.7898
33 | 2759691.2558 | 1253785.4124 | 2759703.6316 | 1253800.161
34 | 2759685.4117 | 1253774.5327 | 2759691.2558 | 1253785.4124
35 | 2759239.5592 | 1253585.1944 | 2759234.2482 | 1253585.8857 | 2759234.2482 | 1253585.8857
36 | 2759234.2482 | 1253585.8857 | 2759220.5158 | 1253579.132 | 2759210.7503 | 1253576.8862
37 | 2759239.5592 | 1253585.1944 | 2759257.0441 | 1253598.1109 | 2759268.946 | 1253616.772 | 2759276.6553 | 1253628.2354 | 2759283.8167 | 1253636.4918 | 2759291.2374 | 1253648.2922 | 2759299.1458 | 1253665.2554 | 2759300.9421 | 1253670.8872 | 2759298.0335 | 1253677.9718 | 2759290.5757 | 1253683.2544 | 2759270.972 | 1253691.0129 | 2759247.075 | 1253699.8016 | 2759218.8401 | 1253705.1147 | 2759198.6889 | 1253715.8284 | 2759189.9668 | 1253724.336 | 2759175.1809 | 1253740.1992 | 2759157.7494 | 1253750.8528 | 2759148.3478 | 1253758.241 | 2759138.7148 | 1253774.521 | 2759134.0276 | 1253793.2919 | 2759133.8227 | 1253805.1206 | 2759108.5117 | 1253822.7252 | 2759062.009 | 1253854.1193
38 | 2759239.5592 | 1253585.1944 | 2759251.3944 | 1253579.6848 | 2759278.5366 | 1253574.0421 | 2759310.5747 | 1253560.1339 | 2759360.2018 | 1253542.9402 | 2759423.4956 | 1253517.5729 | 2759427.361 | 1253511.9713 | 2759425.2131 | 1253506.786 | 2759408.7577 | 1253491.5277 | 2759403.0557 | 1253481.7866
39 | 2759538.7498 | 1254661.1829 | 2759532.8074 | 1254673.5688 | 2759533.097 | 1254691.3836 | 2759535.9874 | 1254705.2822
40 | 2759403.0557 | 1253481.7866 | 2759392.1201 | 1253472.3828 | 2759383.0217 | 1253468.4733
41 | 2759375.2749 | 1253465.1445 | 2759383.0217 | 1253468.4733
42 | 2759283.3406 | 1253280.2512 | 2759285.8447 | 1253286.2357 | 2759282.6236 | 1253295.6698 | 2759250.7436 | 1253323.2963 | 2759240.4858 | 1253349.2914 | 2759229.111 | 1253358.7174 | 2759226.3178 | 1253368.8081 | 2759230.736 | 1253375.2111 | 2759264.2475 | 1253394.398 | 2759283.0706 | 1253408.3849 | 2759313.8134 | 1253422.715 | 2759342.0463 | 1253432.9514 | 2759373.1725 | 1253447.8927 | 2759377.0754 | 1253453.2364 | 2759376.0783 | 1253460.2612 | 2759375.2749 | 1253465.1445
43 | 2759283.3406 | 1253280.2512 | 2759260.7152 | 1253288.8628 | 2759249.1551 | 1253291.4213 | 2759201.0577 | 1253291.5399 | 2759198.7158 | 1253291.0201
44 | 2759283.3406 | 1253280.2512 | 2759317.0775 | 1253267.8013 | 2759337.6043 | 1253262.27 | 2759370.0743 | 1253250.6093 | 2759404.1786 | 1253249.4813 | 2759411.4303 | 1253246.8293 | 2759418.5716 | 1253239.3027
45 | 2759418.5716 | 1253239.3027 | 2759415.9432 | 1253230.0893
46 | 2759040.5411 | 1255240.9069 | 2759040.7765 | 1255244.6953 | 2759031.738 | 1255253.5505 | 2759025.8813 | 1255260.2778 | 2759026.4284 | 1255266.3209 | 2759031.6373 | 1255271.3325 | 2759039.3549 | 1255274.216
47 | 2759547.7125 | 1254761.6739 | 2759545.4252 | 1254750.665 | 2759535.9874 | 1254705.2822
48 | 2759632.9555 | 1254775.8645 | 2759636.2045 | 1254787.3547
49 | 2759636.2045 | 1254787.3547 | 2759638.969 | 1254797.1317
50 | 2758631.8955 | 1255466.2832 | 2758649.0295 | 1255468.2907
51 | 2758610.5359 | 1255463.4482 | 2758618.8984 | 1255464.7604 | 2758631.8955 | 1255466.2832
52 | 2758761.7819 | 1255464.5508 | 2758755.4787 | 1255465.443 | 2758686.3393 | 1255468.204 | 2758650.5354 | 1255468.4672 | 2758649.0295 | 1255468.2907
53 | 2759812.7182 | 1254108.6279 | 2759817.5925 | 1254097.537 | 2759839.4594 | 1254078.9192 | 2759857.5749 | 1254056.374 | 2759868.9865 | 1254048.6519 | 2759891.4215 | 1254047.8566 | 2759912.968 | 1254041.1091 | 2759925.7261 | 1254035.5256 | 2759927.2425 | 1254031.3735 | 2759925.4616 | 1254024.0846 | 2759919.5335 | 1254018.4079
54 | 2759812.7182 | 1254108.6279 | 2759818.2522 | 1254104.4174 | 2759859.4923 | 1254079.2935 | 2759899.8629 | 1254076.6723
55 | 2759912.2304 | 1254011.4145 | 2759919.5335 | 1254018.4079
56 | 2759194.7507 | 1254982.8655 | 2759189.0785 | 1255008.528 | 2759183.6766 | 1255021.9076 | 2759173.9527 | 1255037.1395 | 2759149.2486 | 1255066.0384 | 2759132.8177 | 1255084.3475
57 | 2759062.009 | 1253854.1193 | 2759084.452 | 1253872.1403 | 2759152.5457 | 1253905.8813 | 2759183.2587 | 1253918.1412 | 2759199.649 | 1253919.5164 | 2759238.4699 | 1253906.5245 | 2759249.5845 | 1253894.6668 | 2759304.175 | 1253871.3442 | 2759321.4409 | 1253857.3055 | 2759332.4804 | 1253848.2487 | 2759354.162 | 1253844.6171 | 2759396.7151 | 1253832.6721 | 2759423.0043 | 1253814.6612 | 2759447.219 | 1253786.7847 | 2759451.8765 | 1253771.3944 | 2759455.774 | 1253766.5611 | 2759461.1302 | 1253766.7054 | 2759486.8711 | 1253774.7898

## bus_geodata
| x | y | coords
0 | 2758977.9764 | 1255246.2952
1 | 2758930.4646 | 1255284.7443
2 | 2759009.172 | 1255219.521
3 | 2759555.1077 | 1254870.9216
4 | 2759528.2307 | 1254845.5541
5 | 2759604.9402 | 1254865.5077
6 | 2759628.731 | 1254760.9241
7 | 2759623.8753 | 1254743.7515
8 | 2759630.2809 | 1254766.4056
9 | 2758859.1358 | 1255372.3168
10 | 2759736.5198 | 1253810.9698
11 | 2759711.5458 | 1253802.0318
12 | 2759017.5573 | 1255228.366
13 | 2759014.7489 | 1255213.6537
14 | 2759609.0743 | 1254689.8558
15 | 2759599.8783 | 1254658.8829
16 | 2759591.1564 | 1254660.4169
17 | 2759680.8467 | 1254619.0024
18 | 2759605.8282 | 1254864.5969
19 | 2759652.5389 | 1254837.8068
20 | 2759036.8673 | 1255234.8129
21 | 2759040.1812 | 1255235.114
22 | 2759657.5432 | 1253790.2847
23 | 2759629.3161 | 1253788.8465
24 | 2759691.2558 | 1253785.4124
25 | 2759234.2482 | 1253585.8857
26 | 2759239.5592 | 1253585.1944
27 | 2759210.7503 | 1253576.8862
28 | 2759538.7498 | 1254661.1829
29 | 2759403.0557 | 1253481.7866
30 | 2759383.0217 | 1253468.4733
31 | 2759283.3406 | 1253280.2512
32 | 2759375.2749 | 1253465.1445
33 | 2759198.7158 | 1253291.0201
34 | 2759418.5716 | 1253239.3027
35 | 2759040.5411 | 1255240.9069
36 | 2759039.3549 | 1255274.216
37 | 2759547.7125 | 1254761.6739
38 | 2759535.9874 | 1254705.2822
39 | 2759632.9555 | 1254775.8645
40 | 2759636.2045 | 1254787.3547
41 | 2758631.8955 | 1255466.2832
42 | 2758649.0295 | 1255468.2907
43 | 2758610.5359 | 1255463.4482
44 | 2759638.969 | 1254797.1317
45 | 2759415.9432 | 1253230.0893
46 | 2759812.7182 | 1254108.6279
47 | 2759919.5335 | 1254018.4079
48 | 2759899.8629 | 1254076.6723
49 | 2759912.2304 | 1254011.4145
50 | 2758761.7819 | 1255464.5508
51 | 2759132.8177 | 1255084.3475
52 | 2759062.009 | 1253854.1193
53 | 2759486.8711 | 1253774.7898
54 | 2759050.3875 | 1255235.7776
55 | 2759703.6316 | 1253800.161
56 | 2759685.4117 | 1253774.5327
57 | 2759194.7507 | 1254982.8655
58 | 2759964.3101 | 1254814.5841
59 | 2759462.9653 | 1254811.5396

## line_std_types
| c_nf_per_km | r_ohm_per_km | x_ohm_per_km | max_i_ka | type | q_mm2 | alpha | voltage_rating
NAYY 4x50 SE | 210 | 0.642 | 0.083 | 0.142 | cs | 50 | 0.00403 | LV
NAYY 4x120 SE | 264 | 0.225 | 0.08 | 0.242 | cs | 120 | 0.00403 | LV
NAYY 4x150 SE | 261 | 0.208 | 0.08 | 0.27 | cs | 150 | 0.00403 | LV
NA2XS2Y 1x95 RM/25 12/20 kV | 216 | 0.313 | 0.132 | 0.252 | cs | 95 | 0.00403 | MV
NA2XS2Y 1x185 RM/25 12/20 kV | 273 | 0.161 | 0.117 | 0.362 | cs | 185 | 0.00403 | MV
NA2XS2Y 1x240 RM/25 12/20 kV | 304 | 0.122 | 0.112 | 0.421 | cs | 240 | 0.00403 | MV
NA2XS2Y 1x95 RM/25 6/10 kV | 315 | 0.313 | 0.123 | 0.249 | cs | 95 | 0.00403 | MV
NA2XS2Y 1x185 RM/25 6/10 kV | 406 | 0.161 | 0.11 | 0.358 | cs | 185 | 0.00403 | MV
NA2XS2Y 1x240 RM/25 6/10 kV | 456 | 0.122 | 0.105 | 0.416 | cs | 240 | 0.00403 | MV
NA2XS2Y 1x150 RM/25 12/20 kV | 250 | 0.206 | 0.116 | 0.319 | cs | 150 | 0.00403 | MV
NA2XS2Y 1x120 RM/25 12/20 kV | 230 | 0.253 | 0.119 | 0.283 | cs | 120 | 0.00403 | MV
NA2XS2Y 1x70 RM/25 12/20 kV | 190 | 0.443 | 0.132 | 0.22 | cs | 70 | 0.00403 | MV
NA2XS2Y 1x150 RM/25 6/10 kV | 360 | 0.206 | 0.11 | 0.315 | cs | 150 | 0.00403 | MV
NA2XS2Y 1x120 RM/25 6/10 kV | 340 | 0.253 | 0.113 | 0.28 | cs | 120 | 0.00403 | MV
NA2XS2Y 1x70 RM/25 6/10 kV | 280 | 0.443 | 0.123 | 0.217 | cs | 70 | 0.00403 | MV
N2XS(FL)2Y 1x120 RM/35 64/110 kV | 112 | 0.153 | 0.166 | 0.366 | cs | 120 | 0.00393 | HV
N2XS(FL)2Y 1x185 RM/35 64/110 kV | 125 | 0.099 | 0.156 | 0.457 | cs | 185 | 0.00393 | HV
N2XS(FL)2Y 1x240 RM/35 64/110 kV | 135 | 0.075 | 0.149 | 0.526 | cs | 240 | 0.00393 | HV
N2XS(FL)2Y 1x300 RM/35 64/110 kV | 144 | 0.06 | 0.144 | 0.588 | cs | 300 | 0.00393 | HV
15-AL1/3-ST1A 0.4 | 11 | 1.8769 | 0.35 | 0.105 | ol | 16 | 0.00403 | LV
24-AL1/4-ST1A 0.4 | 11.25 | 1.2012 | 0.335 | 0.14 | ol | 24 | 0.00403 | LV
48-AL1/8-ST1A 0.4 | 12.2 | 0.5939 | 0.3 | 0.21 | ol | 48 | 0.00403 | LV
94-AL1/15-ST1A 0.4 | 13.2 | 0.306 | 0.29 | 0.35 | ol | 94 | 0.00403 | LV
34-AL1/6-ST1A 10.0 | 9.7 | 0.8342 | 0.36 | 0.17 | ol | 34 | 0.00403 | MV
48-AL1/8-ST1A 10.0 | 10.1 | 0.5939 | 0.35 | 0.21 | ol | 48 | 0.00403 | MV
70-AL1/11-ST1A 10.0 | 10.4 | 0.4132 | 0.339 | 0.29 | ol | 70 | 0.00403 | MV
94-AL1/15-ST1A 10.0 | 10.75 | 0.306 | 0.33 | 0.35 | ol | 94 | 0.00403 | MV
122-AL1/20-ST1A 10.0 | 11.1 | 0.2376 | 0.323 | 0.41 | ol | 122 | 0.00403 | MV
149-AL1/24-ST1A 10.0 | 11.25 | 0.194 | 0.315 | 0.47 | ol | 149 | 0.00403 | MV
34-AL1/6-ST1A 20.0 | 9.15 | 0.8342 | 0.382 | 0.17 | ol | 34 | 0.00403 | MV
48-AL1/8-ST1A 20.0 | 9.5 | 0.5939 | 0.372 | 0.21 | ol | 48 | 0.00403 | MV
70-AL1/11-ST1A 20.0 | 9.7 | 0.4132 | 0.36 | 0.29 | ol | 70 | 0.00403 | MV
94-AL1/15-ST1A 20.0 | 10 | 0.306 | 0.35 | 0.35 | ol | 94 | 0.00403 | MV
122-AL1/20-ST1A 20.0 | 10.3 | 0.2376 | 0.344 | 0.41 | ol | 122 | 0.00403 | MV
149-AL1/24-ST1A 20.0 | 10.5 | 0.194 | 0.337 | 0.47 | ol | 149 | 0.00403 | MV
184-AL1/30-ST1A 20.0 | 10.75 | 0.1571 | 0.33 | 0.535 | ol | 184 | 0.00403 | MV
243-AL1/39-ST1A 20.0 | 11 | 0.1188 | 0.32 | 0.645 | ol | 243 | 0.00403 | MV
48-AL1/8-ST1A 110.0 | 8 | 0.5939 | 0.46 | 0.21 | ol | 48 | 0.00403 | HV
70-AL1/11-ST1A 110.0 | 8.4 | 0.4132 | 0.45 | 0.29 | ol | 70 | 0.00403 | HV
94-AL1/15-ST1A 110.0 | 8.65 | 0.306 | 0.44 | 0.35 | ol | 94 | 0.00403 | HV
122-AL1/20-ST1A 110.0 | 8.5 | 0.2376 | 0.43 | 0.41 | ol | 122 | 0.00403 | HV
149-AL1/24-ST1A 110.0 | 8.75 | 0.194 | 0.41 | 0.47 | ol | 149 | 0.00403 | HV
184-AL1/30-ST1A 110.0 | 8.8 | 0.1571 | 0.4 | 0.535 | ol | 184 | 0.00403 | HV
243-AL1/39-ST1A 110.0 | 9 | 0.1188 | 0.39 | 0.645 | ol | 243 | 0.00403 | HV
305-AL1/39-ST1A 110.0 | 9.2 | 0.0949 | 0.38 | 0.74 | ol | 305 | 0.00403 | HV
490-AL1/64-ST1A 110.0 | 9.75 | 0.059 | 0.37 | 0.96 | ol | 490 | 0.00403 | HV
679-AL1/86-ST1A 110.0 | 9.95 | 0.042 | 0.36 | 1.15 | ol | 679 | 0.00403 | HV
490-AL1/64-ST1A 220.0 | 10 | 0.059 | 0.285 | 0.96 | ol | 490 | 0.00403 | HV
679-AL1/86-ST1A 220.0 | 11.7 | 0.042 | 0.275 | 1.15 | ol | 679 | 0.00403 | HV
490-AL1/64-ST1A 380.0 | 11 | 0.059 | 0.253 | 0.96 | ol | 490 | 0.00403 | HV
679-AL1/86-ST1A 380.0 | 14.6 | 0.042 | 0.25 | 1.15 | ol | 679 | 0.00403 | HV

## trafo_std_types
| i0_percent | pfe_kw | vkr_percent | sn_mva | vn_lv_kv | vn_hv_kv | vk_percent | shift_degree | vector_group | tap_side | tap_neutral | tap_min | tap_max | tap_step_degree | tap_step_percent | tap_phase_shifter
160 MVA 380/110 kV | 0.06 | 60 | 0.25 | 160 | 110 | 380 | 12.2 | 0 | Yy0 | hv | 0 | -9 | 9 | 0 | 1.5 | FALSE
100 MVA 220/110 kV | 0.06 | 55 | 0.26 | 100 | 110 | 220 | 12 | 0 | Yy0 | hv | 0 | -9 | 9 | 0 | 1.5 | FALSE
63 MVA 110/20 kV | 0.04 | 22 | 0.32 | 63 | 20 | 110 | 18 | 150 | YNd5 | hv | 0 | -9 | 9 | 0 | 1.5 | FALSE
40 MVA 110/20 kV | 0.05 | 18 | 0.34 | 40 | 20 | 110 | 16.2 | 150 | YNd5 | hv | 0 | -9 | 9 | 0 | 1.5 | FALSE
25 MVA 110/20 kV | 0.07 | 14 | 0.41 | 25 | 20 | 110 | 12 | 150 | YNd5 | hv | 0 | -9 | 9 | 0 | 1.5 | FALSE
63 MVA 110/10 kV | 0.04 | 22 | 0.32 | 63 | 10 | 110 | 18 | 150 | YNd5 | hv | 0 | -9 | 9 | 0 | 1.5 | FALSE
40 MVA 110/10 kV | 0.05 | 18 | 0.34 | 40 | 10 | 110 | 16.2 | 150 | YNd5 | hv | 0 | -9 | 9 | 0 | 1.5 | FALSE
25 MVA 110/10 kV | 0.07 | 14 | 0.41 | 25 | 10 | 110 | 12 | 150 | YNd5 | hv | 0 | -9 | 9 | 0 | 1.5 | FALSE
0.25 MVA 20/0.4 kV | 0.32 | 0.8 | 1.44 | 0.25 | 0.4 | 20 | 6 | 150 | Yzn5 | hv | 0 | -2 | 2 | 0 | 2.5 | FALSE
0.4 MVA 20/0.4 kV | 0.3375 | 1.35 | 1.425 | 0.4 | 0.4 | 20 | 6 | 150 | Dyn5 | hv | 0 | -2 | 2 | 0 | 2.5 | FALSE
0.63 MVA 20/0.4 kV | 0.2619 | 1.65 | 1.206 | 0.63 | 0.4 | 20 | 6 | 150 | Dyn5 | hv | 0 | -2 | 2 | 0 | 2.5 | FALSE
0.25 MVA 10/0.4 kV | 0.24 | 0.6 | 1.2 | 0.25 | 0.4 | 10 | 4 | 150 | Dyn5 | hv | 0 | -2 | 2 | 0 | 2.5 | FALSE
0.4 MVA 10/0.4 kV | 0.2375 | 0.95 | 1.325 | 0.4 | 0.4 | 10 | 4 | 150 | Dyn5 | hv | 0 | -2 | 2 | 0 | 2.5 | FALSE
0.63 MVA 10/0.4 kV | 0.1873 | 1.18 | 1.0794 | 0.63 | 0.4 | 10 | 4 | 150 | Dyn5 | hv | 0 | -2 | 2 | 0 | 2.5 | FALSE

## trafo3w_std_types
| sn_hv_mva | sn_mv_mva | sn_lv_mva | vn_hv_kv | vn_mv_kv | vn_lv_kv | vk_hv_percent | vk_mv_percent | vk_lv_percent | vkr_hv_percent | vkr_mv_percent | vkr_lv_percent | pfe_kw | i0_percent | shift_mv_degree | shift_lv_degree | vector_group | tap_side | tap_neutral | tap_min | tap_max | tap_step_percent
63/25/38 MVA 110/20/10 kV | 63 | 25 | 38 | 110 | 20 | 10 | 10.4 | 10.4 | 10.4 | 0.28 | 0.32 | 0.35 | 35 | 0.89 | 0 | 0 | YN0yn0yn0 | hv | 0 | -10 | 10 | 1.2
63/25/38 MVA 110/10/10 kV | 63 | 25 | 38 | 110 | 10 | 10 | 10.4 | 10.4 | 10.4 | 0.28 | 0.32 | 0.35 | 35 | 0.89 | 0 | 0 | YN0yn0yn0 | hv | 0 | -10 | 10 | 1.2

## fuse_std_types
| fuse_type | i_rated_a | t_avg | t_min | t_total | x_avg | x_min | x_total
HV 100A | HV 100A | 100 | 0 | [10.0, 3.64, 0.854, 0.281, 0.1, 0.0531, 0.022, 0.01] | [10.0, 4.267, 1.21, 0.403, 0.1, 0.058, 0.022, 0.01] | 0 | [300.0, 350.0, 450.0, 550.0, 700.0, 850.0, 1200.0, 1752.0] | [600.0, 700.0, 900.0, 1150.0, 1665.0, 2000.0, 3000.0, 4313.0]
HV 10A | HV 10A | 10 | 0 | [10.0, 1675.0, 0.344, 0.156, 0.1, 0.0417, 0.0171, 0.01] | [10.0, 1.3, 0.3, 0.155, 0.1, 0.0555, 0.023, 0.01] | 0 | [30.0, 32.0, 35.0, 37.0, 39.0, 50.0, 70.0, 88.0] | [60.0, 70.0, 80.0, 87.0, 94.0, 110.0, 150.0, 216.0]
HV 125A | HV 125A | 125 | 0 | [10.0, 1.82, 0.344, 0.1, 0.0467, 0.0269, 0.01] | [10.0, 2.478, 0.426, 0.1, 0.0427, 0.0211, 0.01] | 0 | [375.0, 500.0, 700.0, 925.0, 1200.0, 1500.0, 2341.0] | [750.0, 1000.0, 1500.0, 2200.0, 3000.0, 4000.0, 5765.0]
HV 160A | HV 160A | 160 | 0 | [10.0, 4.15, 1.03, 0.198, 0.1, 0.051, 0.0172, 0.01] | [10.0, 2.3, 0.734, 0.274, 0.1, 0.046, 0.0177, 0.01] | 0 | [480.0, 550.0, 700.0, 1000.0, 1260.0, 1600.0, 2500.0, 3227.0] | [960.0, 1300.0, 1700.0, 2200.0, 2996.0, 4000.0, 6000.0, 7946.0]
HV 16A | HV 16A | 16 | 0 | [10.0, 0.352, 0.164, 0.1, 0.0649, 0.0342, 0.01] | [10.0, 2.34, 0.722, 0.181, 0.1, 0.055, 0.0296, 0.01] | 0 | [48.0, 60.0, 65.0, 71.0, 80.0, 100.0, 162.0] | [96.0, 110.0, 125.0, 150.0, 168.0, 200.0, 250.0, 398.0]
HV 200A | HV 200A | 200 | 0 | [10.0, 4.267, 1.21, 0.403, 0.1, 0.058, 0.022, 0.01] | [10.0, 3.73, 1.654, 0.328, 0.1, 0.0531, 0.019, 0.01] | 0 | [600.0, 700.0, 900.0, 1150.0, 1665.0, 2000.0, 3000.0, 4313.0] | [1200.0, 1500.0, 1800.0, 2700.0, 3960.0, 5000.0, 7500.0, 10620.0]
HV 20A | HV 20A | 20 | 0 | [10.0, 1.3, 0.3, 0.155, 0.1, 0.0555, 0.023, 0.01] | [10.0, 1.3, 0.161, 0.1, 0.0611, 0.0399, 0.0141, 0.01] | 0 | [60.0, 70.0, 80.0, 87.0, 94.0, 110.0, 150.0, 216.0] | [120.0, 150.0, 200.0, 223.0, 260.0, 300.0, 450.0, 532.0]
HV 25A | HV 25A | 25 | 0 | [10.0, 2.512, 0.833, 0.299, 0.1, 0.0372, 0.0223, 0.01] | [10.0, 3.125, 0.597, 0.198, 0.1, 0.0378, 0.022, 0.01] | 0 | [75.0, 82.0, 90.0, 100.0, 124.0, 170.0, 200.0, 289.0] | [150.0, 170.0, 210.0, 250.0, 294.0, 400.0, 500.0, 711.0]
HV 31.5A | HV 31.5A | 31.5 | 0 | [10.0, 2.34, 0.722, 0.181, 0.1, 0.055, 0.0296, 0.01] | [10.0, 2.84, 0.368, 0.164, 0.1, 0.0621, 0.0378, 0.0195, 0.01] | 0 | [95.0, 110.0, 125.0, 150.0, 165.0, 200.0, 250.0, 390.0] | [189.0, 220.0, 300.0, 350.0, 393.0, 450.0, 530.0, 700.0, 960.0]
HV 40A | HV 40A | 40 | 0 | [10.0, 1.3, 0.161, 0.1, 0.0611, 0.0399, 0.0141, 0.01] | [10.0, 2.05, 0.369, 0.198, 0.1, 0.051, 0.0298, 0.01] | 0 | [120.0, 150.0, 200.0, 223.0, 260.0, 300.0, 450.0, 532.0] | [240.0, 300.0, 400.0, 450.0, 530.0, 650.0, 800.0, 1311.0]
HV 50A | HV 50A | 50 | 0 | [10.0, 3.215, 0.597, 0.198, 0.1, 0.0378, 0.022, 0.01] | [10.0, 3.64, 0.854, 0.281, 0.1, 0.0531, 0.022, 0.01] | 0 | [150.0, 170.0, 210.0, 250.0, 294.0, 400.0, 500.0, 711.0] | [300.0, 350.0, 450.0, 550.0, 700.0, 850.0, 1200.0, 1752.0]
HV 6.3A | HV 6.3A | 6.3 | 0 | [10.0, 1.39, 0.344, 0.168, 0.1, 0.056, 0.0263, 0.01] | [10.0, 1.711, 0.516, 0.198, 0.1, 0.0634, 0.0303, 0.01] | 0 | [19.0, 19.5, 20.4, 20.8, 22.0, 25.0, 32.0, 48.0] | [38.0, 40.0, 43.0, 48.0, 53.0, 60.0, 75.0, 118.0]
HV 63A | HV 63A | 63 | 0 | [10.0, 2.84, 0.368, 0.164, 0.1, 0.0621, 0.0378, 0.0195, 0.01] | [10.0, 1.82, 0.344, 0.1, 0.0467, 0.0269, 0.01] | 0 | [189.0, 220.0, 300.0, 350.0, 393.0, 450.0, 530.0, 700.0, 961.0] | [378.0, 500.0, 700.0, 934.0, 1200.0, 1500.0, 2366.0]
HV 80A | HV 80A | 80 | 0 | [10.0, 2.05, 0.369, 0.198, 0.1, 0.051, 0.0298, 0.01] | [10.0, 4.15, 1.03, 0.198, 0.1, 0.051, 0.0172, 0.01] | 0 | [240.0, 300.0, 400.0, 450.0, 530.0, 650.0, 800.0, 1311.0] | [480.0, 550.0, 700.0, 1000.0, 1260.0, 1600.0, 2500.0, 3227.0]
Siemens NH-1-100 | Siemens NH-1-100 | 100 | [5400.0, 2000.0, 400.0, 20.0, 1.0, 0.2, 0.012, 0.004] | 0 | 0 | [150.0, 190.0, 250.0, 430.0, 900.0, 1250.0, 2700.0, 3600.0] | 0 | 0
Siemens NH-1-125 | Siemens NH-1-125 | 125 | [4800.0, 120.0, 7.0, 0.1, 0.004] | 0 | 0 | [180.0, 400.0, 740.0, 2000.0, 4250.0] | 0 | 0
Siemens NH-1-16 | Siemens NH-1-16 | 16 | [4000.0, 400.0, 2.0, 0.1, 0.04, 0.01] | 0 | 0 | [26.0, 35.0, 75.0, 150.0, 200.0, 300.0] | 0 | 0
Siemens NH-1-160 | Siemens NH-1-160 | 160 | [4800.0, 120.0, 7.0, 0.1, 0.004] | 0 | 0 | [210.0, 500.0, 900.0, 2300.0, 5000.0] | 0 | 0
Siemens NH-1-25 | Siemens NH-1-25 | 25 | [4000.0, 1000.0, 10.0, 0.2, 0.02, 0.01] | 0 | 0 | [40.0, 50.0, 100.0, 210.0, 400.0, 500.0] | 0 | 0
Siemens NH-1-50 | Siemens NH-1-50 | 50 | [4000.0, 40.0, 4.0, 1.0, 0.02, 0.01] | 0 | 0 | [86.0, 200.0, 300.0, 400.0, 1000.0, 1280.0] | 0 | 0
Siemens NH-1-63 | Siemens NH-1-63 | 63 | [4000.0, 100.0, 10.0, 2.0, 0.04, 0.01] | 0 | 0 | [100.0, 200.0, 300.0, 400.0, 1000.0, 1500.0] | 0 | 0
Siemens NH-1-80 | Siemens NH-1-80 | 80 | [4800.0, 120.0, 7.0, 0.1, 0.01] | 0 | 0 | [150.58, 250.0, 450.0, 1150.0, 2470.0] | 0 | 0
Siemens NH-2-1000 | Siemens NH-2-1000 | 1000 | [4800.0, 120.0, 7.0, 0.1, 0.004] | 0 | 0 | [1900.0, 3500.0, 8400.0, 24000.0, 52000.0] | 0 | 0
Siemens NH-2-200 | Siemens NH-2-200 | 200 | [4800.0, 120.0, 7.0, 0.1, 0.004] | 0 | 0 | [280.0, 650.0, 1200.0, 3000.0, 7000.0] | 0 | 0
Siemens NH-2-224 | Siemens NH-2-224 | 224 | [4800.0, 120.0, 7.0, 0.2, 0.04, 0.004] | 0 | 0 | [400.0, 750.0, 1453.0, 3025.0, 4315.0, 7600.0] | 0 | 0
Siemens NH-2-250 | Siemens NH-2-250 | 250 | [4800.0, 120.0, 7.0, 0.1, 0.004] | 0 | 0 | [450.0, 800.0, 1650.0, 4000.0, 8500.0] | 0 | 0
Siemens NH-2-315 | Siemens NH-2-315 | 315 | [4800.0, 120.0, 7.0, 0.1, 0.004] | 0 | 0 | [550.0, 920.0, 1900.0, 5000.0, 11000.0] | 0 | 0
Siemens NH-2-355 | Siemens NH-2-355 | 355 | [4800.0, 120.0, 6.0, 0.1, 0.004] | 0 | 0 | [650.0, 1116.27, 2350.0, 5840.0, 12790.0] | 0 | 0
Siemens NH-2-400 | Siemens NH-2-400 | 400 | [4800.0, 120.0, 7.0, 0.1, 0.004] | 0 | 0 | [720.0, 1350.0, 2800.0, 6500.0, 15000.0] | 0 | 0
Siemens NH-2-425 | Siemens NH-2-425 | 425 | [4800.0, 120.0, 7.0, 0.1, 0.004] | 0 | 0 | [850.0, 1500.0, 3050.0, 7500.0, 16500.0] | 0 | 0
Siemens NH-2-630 | Siemens NH-2-630 | 630 | [4800.0, 120.0, 7.0, 0.1, 0.004] | 0 | 0 | [1200.0, 2000.0, 4800.0, 12000.0, 26000.0] | 0 | 0

## dtypes
| element | column | dtype
0 | bus | name | object
1 | bus | vn_kv | float64
2 | bus | type | object
3 | bus | zone | object
4 | bus | in_service | bool
5 | load | name | object
6 | load | bus | uint32
7 | load | p_mw | float64
8 | load | q_mvar | float64
9 | load | const_z_percent | float64
10 | load | const_i_percent | float64
11 | load | sn_mva | float64
12 | load | scaling | float64
13 | load | in_service | bool
14 | load | type | object
15 | ext_grid | name | object
16 | ext_grid | bus | uint32
17 | ext_grid | vm_pu | float64
18 | ext_grid | va_degree | float64
19 | ext_grid | slack_weight | float64
20 | ext_grid | in_service | bool
21 | line | name | object
22 | line | std_type | object
23 | line | from_bus | uint32
24 | line | to_bus | uint32
25 | line | length_km | float64
26 | line | r_ohm_per_km | float64
27 | line | x_ohm_per_km | float64
28 | line | c_nf_per_km | float64
29 | line | g_us_per_km | float64
30 | line | max_i_ka | float64
31 | line | df | float64
32 | line | parallel | uint32
33 | line | type | object
34 | line | in_service | bool
35 | trafo | name | object
36 | trafo | std_type | object
37 | trafo | hv_bus | uint32
38 | trafo | lv_bus | uint32
39 | trafo | sn_mva | float64
40 | trafo | vn_hv_kv | float64
41 | trafo | vn_lv_kv | float64
42 | trafo | vk_percent | float64
43 | trafo | vkr_percent | float64
44 | trafo | pfe_kw | float64
45 | trafo | i0_percent | float64
46 | trafo | shift_degree | float64
47 | trafo | tap_side | object
48 | trafo | tap_neutral | int32
49 | trafo | tap_min | int32
50 | trafo | tap_max | int32
51 | trafo | tap_step_percent | float64
52 | trafo | tap_step_degree | float64
53 | trafo | tap_pos | int32
54 | trafo | tap_phase_shifter | bool
55 | trafo | parallel | uint32
56 | trafo | df | float64
57 | trafo | in_service | bool
58 | line_geodata | coords | object
59 | bus_geodata | x | float64
60 | bus_geodata | y | float64
61 | bus_geodata | coords | object

## parameters
| version | format_version | converged | OPF_converged | name | f_hz | sn_mva
0 | 2.14.6 | 2.14.0 | FALSE | FALSE |  | 50 | 1