## bus
| name | vn_kv | type | zone | in_service
0 | bus_LV_3111-2_1_3_node_2 | 0.4 | n |  | TRUE
1 | bus_LV_3111-2_1_3_node_43 | 0.4 | n |  | TRUE
2 | bus_LV_3111-2_1_3_node_67 | 0.4 | n |  | TRUE
3 | bus_LV_3111-2_1_3_node_123 | 0.4 | n |  | TRUE
4 | bus_LV_3111-2_1_3_node_149 | 0.4 | n |  | TRUE
5 | bus_LV_3111-2_1_3_node_23 | 0.4 | n |  | TRUE
6 | bus_LV_3111-2_1_3_node_87 | 0.4 | n |  | TRUE
7 | bus_LV_3111-2_1_3_node_108 | 0.4 | n |  | TRUE
8 | bus_LV_3111-2_1_3_node_148 | 0.4 | n |  | TRUE
9 | bus_LV_3111-2_1_3_node_70 | 0.4 | n |  | TRUE
10 | bus_LV_3111-2_1_3_node_4 | 0.4 | n |  | TRUE
11 | bus_LV_3111-2_1_3_node_129 | 0.4 | n |  | TRUE
12 | bus_LV_3111-2_1_3_node_144 | 0.4 | n |  | TRUE
13 | bus_LV_3111-2_1_3_node_92 | 0.4 | n |  | TRUE
14 | bus_LV_3111-2_1_3_node_39 | 0.4 | n |  | TRUE
15 | bus_LV_3111-2_1_3_node_134 | 0.4 | n |  | TRUE
16 | bus_LV_3111-2_1_3_node_130 | 0.4 | n |  | TRUE
17 | bus_LV_3111-2_1_3_node_125 | 0.4 | n |  | TRUE
18 | bus_LV_3111-2_1_3_node_15 | 0.4 | n |  | TRUE
19 | bus_LV_3111-2_1_3_node_6 | 0.4 | n |  | TRUE
20 | bus_LV_3111-2_1_3_node_79 | 0.4 | n |  | TRUE
21 | bus_LV_3111-2_1_3_node_97 | 0.4 | n |  | TRUE
22 | bus_LV_3111-2_1_3_node_9 | 0.4 | n |  | TRUE
23 | bus_LV_3111-2_1_3_node_95 | 0.4 | n |  | TRUE
24 | bus_LV_3111-2_1_3_node_77 | 0.4 | n |  | TRUE
25 | bus_LV_3111-2_1_3_node_101 | 0.4 | n |  | TRUE
26 | bus_LV_3111-2_1_3_node_127 | 0.4 | n |  | TRUE
27 | bus_LV_3111-2_1_3_node_11 | 0.4 | n |  | TRUE
28 | bus_LV_3111-2_1_3_node_98 | 0.4 | n |  | TRUE
29 | bus_LV_3111-2_1_3_node_131 | 0.4 | n |  | TRUE
30 | bus_LV_3111-2_1_3_node_69 | 0.4 | n |  | TRUE
31 | bus_LV_3111-2_1_3_node_89 | 0.4 | n |  | TRUE
32 | bus_LV_3111-2_1_3_node_34 | 0.4 | n |  | TRUE
33 | bus_LV_3111-2_1_3_node_12 | 0.4 | n |  | TRUE
34 | bus_LV_3111-2_1_3_node_143 | 0.4 | n |  | TRUE
35 | bus_LV_3111-2_1_3_node_64 | 0.4 | n |  | TRUE
36 | bus_LV_3111-2_1_3_node_13 | 0.4 | n |  | TRUE
37 | bus_LV_3111-2_1_3_node_29 | 0.4 | n |  | TRUE
38 | bus_LV_3111-2_1_3_node_74 | 0.4 | n |  | TRUE
39 | bus_LV_3111-2_1_3_node_72 | 0.4 | n |  | TRUE
40 | bus_LV_3111-2_1_3_node_114 | 0.4 | n |  | TRUE
41 | bus_LV_3111-2_1_3_node_99 | 0.4 | n |  | TRUE
42 | bus_LV_3111-2_1_3_node_20 | 0.4 | n |  | TRUE
43 | bus_LV_3111-2_1_3_node_73 | 0.4 | n |  | TRUE
44 | bus_LV_3111-2_1_3_node_93 | 0.4 | n |  | TRUE
45 | bus_LV_3111-2_1_3_node_22 | 0.4 | n |  | TRUE
46 | bus_LV_3111-2_1_3_node_25 | 0.4 | n |  | TRUE
47 | bus_LV_3111-2_1_3_node_141 | 0.4 | n |  | TRUE
48 | bus_LV_3111-2_1_3_node_150 | 0.4 | n |  | TRUE
49 | bus_LV_3111-2_1_3_node_24 | 0.4 | n |  | TRUE
50 | bus_LV_3111-2_1_3_node_28 | 0.4 | n |  | TRUE
51 | bus_LV_3111-2_1_3_node_71 | 0.4 | n |  | TRUE
52 | bus_LV_3111-2_1_3_node_112 | 0.4 | n |  | TRUE
53 | bus_LV_3111-2_1_3_node_57 | 0.4 | n |  | TRUE
54 | bus_LV_3111-2_1_3_node_132 | 0.4 | n |  | TRUE
55 | bus_LV_3111-2_1_3_node_26 | 0.4 | n |  | TRUE
56 | bus_LV_3111-2_1_3_node_124 | 0.4 | n |  | TRUE
57 | bus_LV_3111-2_1_3_node_86 | 0.4 | n |  | TRUE
58 | bus_LV_3111-2_1_3_node_90 | 0.4 | n |  | TRUE
59 | bus_LV_3111-2_1_3_node_35 | 0.4 | n |  | TRUE
60 | bus_LV_3111-2_1_3_node_47 | 0.4 | n |  | TRUE
61 | bus_LV_3111-2_1_3_node_30 | 0.4 | n |  | TRUE
62 | bus_LV_3111-2_1_3_node_52 | 0.4 | n |  | TRUE
63 | bus_LV_3111-2_1_3_node_83 | 0.4 | n |  | TRUE
64 | bus_LV_3111-2_1_3_node_31 | 0.4 | n |  | TRUE
65 | bus_LV_3111-2_1_3_node_33 | 0.4 | n |  | TRUE
66 | bus_LV_3111-2_1_3_node_40 | 0.4 | n |  | TRUE
67 | bus_LV_3111-2_1_3_node_142 | 0.4 | n |  | TRUE
68 | bus_LV_3111-2_1_3_node_66 | 0.4 | n |  | TRUE
69 | bus_LV_3111-2_1_3_node_36 | 0.4 | n |  | TRUE
70 | bus_LV_3111-2_1_3_node_80 | 0.4 | n |  | TRUE
71 | bus_LV_3111-2_1_3_node_137 | 0.4 | n |  | TRUE
72 | bus_LV_3111-2_1_3_node_37 | 0.4 | n |  | TRUE
73 | bus_LV_3111-2_1_3_node_116 | 0.4 | n |  | TRUE
74 | bus_LV_3111-2_1_3_node_45 | 0.4 | n |  | TRUE
75 | bus_LV_3111-2_1_3_node_55 | 0.4 | n |  | TRUE
76 | bus_LV_3111-2_1_3_node_46 | 0.4 | n |  | TRUE
77 | bus_LV_3111-2_1_3_node_109 | 0.4 | n |  | TRUE
78 | bus_LV_3111-2_1_3_node_75 | 0.4 | n |  | TRUE
79 | bus_LV_3111-2_1_3_node_59 | 0.4 | n |  | TRUE
80 | bus_LV_3111-2_1_3_node_76 | 0.4 | n |  | TRUE
81 | bus_LV_3111-2_1_3_node_113 | 0.4 | n |  | TRUE
82 | bus_LV_3111-2_1_3_node_94 | 0.4 | n |  | TRUE
83 | bus_LV_3111-2_1_3_node_135 | 0.4 | n |  | TRUE
84 | bus_LV_3111-2_1_3_node_119 | 0.4 | n |  | TRUE
85 | bus_LV_3111-2_1_3_node_147 | 0.4 | n |  | TRUE
86 | bus_MV_0_node_143 | 20 | n |  | TRUE

## load
| name | bus | p_mw | q_mvar | const_z_percent | const_i_percent | sn_mva | scaling | in_service | type
0 | LV_3111-2_1_3_load_2 | 0 | 0.00048473 | 0.00012148 | 0 | 0 |  | 1 | TRUE | wye
1 | LV_3111-2_1_3_load_43 | 1 | 0.0015552 | 0.00038977 | 0 | 0 |  | 1 | TRUE | wye
2 | LV_3111-2_1_3_load_67 | 2 | 0.0004572 | 0.00011459 | 0 | 0 |  | 1 | TRUE | wye
3 | LV_3111-2_1_3_load_123 | 3 | 0.00047804 | 0.00011981 | 0 | 0 |  | 1 | TRUE | wye
4 | LV_3111-2_1_3_load_149 | 4 | 0.0011889 | 0.00029797 | 0 | 0 |  | 1 | TRUE | wye
5 | LV_3111-2_1_3_load_87 | 6 | 0.00029125 | 7.2995e-05 | 0 | 0 |  | 1 | TRUE | wye
6 | LV_3111-2_1_3_load_108 | 7 | 0.00029911 | 7.4965e-05 | 0 | 0 |  | 1 | TRUE | wye
7 | LV_3111-2_1_3_load_148 | 8 | 0.00012867 | 3.2247e-05 | 0 | 0 |  | 1 | TRUE | wye
8 | LV_3111-2_1_3_load_70 | 9 | 0.00023968 | 6.0069e-05 | 0 | 0 |  | 1 | TRUE | wye
9 | LV_3111-2_1_3_load_144 | 12 | 0.00032371 | 8.1129e-05 | 0 | 0 |  | 1 | TRUE | wye
10 | LV_3111-2_1_3_load_39 | 14 | 8.198e-05 | 2.0546e-05 | 0 | 0 |  | 1 | TRUE | wye
11 | LV_3111-2_1_3_load_134 | 15 | 0.00014703 | 3.6849e-05 | 0 | 0 |  | 1 | TRUE | wye
12 | LV_3111-2_1_3_load_130 | 16 | 0.00037453 | 9.3867e-05 | 0 | 0 |  | 1 | TRUE | wye
13 | LV_3111-2_1_3_load_15 | 18 | 0.00015999 | 4.0096e-05 | 0 | 0 |  | 1 | TRUE | wye
14 | LV_3111-2_1_3_load_6 | 19 | 7.9701e-05 | 1.9975e-05 | 0 | 0 |  | 1 | TRUE | wye
15 | LV_3111-2_1_3_load_97 | 21 | 0.00035825 | 8.9785e-05 | 0 | 0 |  | 1 | TRUE | wye
16 | LV_3111-2_1_3_load_9 | 22 | 8.1831e-05 | 2.0509e-05 | 0 | 0 |  | 1 | TRUE | wye
17 | LV_3111-2_1_3_load_77 | 24 | 0.00028739 | 7.2027e-05 | 0 | 0 |  | 1 | TRUE | wye
18 | LV_3111-2_1_3_load_101 | 25 | 0.00040626 | 0.00010182 | 0 | 0 |  | 1 | TRUE | wye
19 | LV_3111-2_1_3_load_127 | 26 | 0.00016706 | 4.187e-05 | 0 | 0 |  | 1 | TRUE | wye
20 | LV_3111-2_1_3_load_11 | 27 | 0.00013435 | 3.3672e-05 | 0 | 0 |  | 1 | TRUE | wye
21 | LV_3111-2_1_3_load_131 | 29 | 0.00011606 | 2.9086e-05 | 0 | 0 |  | 1 | TRUE | wye
22 | LV_3111-2_1_3_load_89 | 31 | 0.00039329 | 9.8568e-05 | 0 | 0 |  | 1 | TRUE | wye
23 | LV_3111-2_1_3_load_34 | 32 | 0.00014155 | 3.5476e-05 | 0 | 0 |  | 1 | TRUE | wye
24 | LV_3111-2_1_3_load_64 | 35 | 0.001931 | 0.00048396 | 0 | 0 |  | 1 | TRUE | wye
25 | LV_3111-2_1_3_load_13 | 36 | 0.00038447 | 9.6358e-05 | 0 | 0 |  | 1 | TRUE | wye
26 | LV_3111-2_1_3_load_72 | 39 | 0.00037788 | 9.4706e-05 | 0 | 0 |  | 1 | TRUE | wye
27 | LV_3111-2_1_3_load_114 | 40 | 0.00026426 | 6.623e-05 | 0 | 0 |  | 1 | TRUE | wye
28 | LV_3111-2_1_3_load_20 | 42 | 0.0005659 | 0.00014183 | 0 | 0 |  | 1 | TRUE | wye
29 | LV_3111-2_1_3_load_22 | 45 | 8.4689e-05 | 2.1225e-05 | 0 | 0 |  | 1 | TRUE | wye
30 | LV_3111-2_1_3_load_25 | 46 | 0.00012578 | 3.1523e-05 | 0 | 0 |  | 1 | TRUE | wye
31 | LV_3111-2_1_3_load_24 | 49 | 0.00079672 | 0.00019968 | 0 | 0 |  | 1 | TRUE | wye
32 | LV_3111-2_1_3_load_28 | 50 | 0.0002792 | 6.9974e-05 | 0 | 0 |  | 1 | TRUE | wye
33 | LV_3111-2_1_3_load_112 | 52 | 0.000267 | 6.6917e-05 | 0 | 0 |  | 1 | TRUE | wye
34 | LV_3111-2_1_3_load_132 | 54 | 0.0003655 | 9.1604e-05 | 0 | 0 |  | 1 | TRUE | wye
35 | LV_3111-2_1_3_load_26 | 55 | 0.00031946 | 8.0064e-05 | 0 | 0 |  | 1 | TRUE | wye
36 | LV_3111-2_1_3_load_124 | 56 | 0.00030442 | 7.6296e-05 | 0 | 0 |  | 1 | TRUE | wye
37 | LV_3111-2_1_3_load_35 | 59 | 0.00037468 | 9.3905e-05 | 0 | 0 |  | 1 | TRUE | wye
38 | LV_3111-2_1_3_load_47 | 60 | 0.0001734 | 4.3458e-05 | 0 | 0 |  | 1 | TRUE | wye
39 | LV_3111-2_1_3_load_30 | 61 | 0.0002079 | 5.2106e-05 | 0 | 0 |  | 1 | TRUE | wye
40 | LV_3111-2_1_3_load_52 | 62 | 0.00031276 | 7.8386e-05 | 0 | 0 |  | 1 | TRUE | wye
41 | LV_3111-2_1_3_load_83 | 63 | 0.0002435 | 6.1027e-05 | 0 | 0 |  | 1 | TRUE | wye
42 | LV_3111-2_1_3_load_31 | 64 | 0.00024061 | 6.0303e-05 | 0 | 0 |  | 1 | TRUE | wye
43 | LV_3111-2_1_3_load_33 | 65 | 9.0933e-05 | 2.279e-05 | 0 | 0 |  | 1 | TRUE | wye
44 | LV_3111-2_1_3_load_40 | 66 | 0.00040103 | 0.00010051 | 0 | 0 |  | 1 | TRUE | wye
45 | LV_3111-2_1_3_load_142 | 67 | 0.00034089 | 8.5435e-05 | 0 | 0 |  | 1 | TRUE | wye
46 | LV_3111-2_1_3_load_137 | 71 | 0.00031318 | 7.8491e-05 | 0 | 0 |  | 1 | TRUE | wye
47 | LV_3111-2_1_3_load_37 | 72 | 0.00031066 | 7.7859e-05 | 0 | 0 |  | 1 | TRUE | wye
48 | LV_3111-2_1_3_load_116 | 73 | 0.00014339 | 3.5936e-05 | 0 | 0 |  | 1 | TRUE | wye
49 | LV_3111-2_1_3_load_45 | 74 | 0.036786 | 0.0092195 | 0 | 0 |  | 1 | TRUE | wye
50 | LV_3111-2_1_3_load_55 | 75 | 0.00097445 | 0.00024422 | 0 | 0 |  | 1 | TRUE | wye
51 | LV_3111-2_1_3_load_46 | 76 | 0.00073141 | 0.00018331 | 0 | 0 |  | 1 | TRUE | wye
52 | LV_3111-2_1_3_load_109 | 77 | 0.00049826 | 0.00012488 | 0 | 0 |  | 1 | TRUE | wye
53 | LV_3111-2_1_3_load_75 | 78 | 0.0026988 | 0.00067638 | 0 | 0 |  | 1 | TRUE | wye
54 | LV_3111-2_1_3_load_59 | 79 | 0.00072374 | 0.00018139 | 0 | 0 |  | 1 | TRUE | wye
55 | LV_3111-2_1_3_load_113 | 81 | 0.00018782 | 4.7073e-05 | 0 | 0 |  | 1 | TRUE | wye
56 | LV_3111-2_1_3_load_94 | 82 | 0.00029333 | 7.3515e-05 | 0 | 0 |  | 1 | TRUE | wye
57 | LV_3111-2_1_3_load_135 | 83 | 0.00028781 | 7.2131e-05 | 0 | 0 |  | 1 | TRUE | wye
58 | LV_3111-2_1_3_load_119 | 84 | 0.00020454 | 5.1262e-05 | 0 | 0 |  | 1 | TRUE | wye
59 | LV_3111-2_1_3_load_147 | 85 | 0.00051474 | 0.00012901 | 0 | 0 |  | 1 | TRUE | wye

## ext_grid
| name | bus | vm_pu | va_degree | slack_weight | in_service
0 |  | 34 | 1 | 0 | 1 | TRUE

## line
| name | std_type | from_bus | to_bus | length_km | r_ohm_per_km | x_ohm_per_km | c_nf_per_km | g_us_per_km | max_i_ka | df | parallel | type | in_service
0 | LV_3111-2_1_3_line_0 | NAYY 4x150 SE | 0 | 1 | 0.13381 | 0.208 | 0.08 | 261 | 0 | 0.27 | 1 | 1 | cs | TRUE
1 | LV_3111-2_1_3_line_1 | NAYY 4x150 SE | 0 | 2 | 0.005581 | 0.208 | 0.08 | 261 | 0 | 0.27 | 1 | 1 | cs | TRUE
2 | LV_3111-2_1_3_line_2 | NAYY 4x150 SE | 1 | 3 | 0.09149 | 0.208 | 0.08 | 261 | 0 | 0.27 | 1 | 1 | cs | TRUE
3 | LV_3111-2_1_3_line_3 | NAYY 4x150 SE | 2 | 4 | 0.0093742 | 0.208 | 0.08 | 261 | 0 | 0.27 | 1 | 1 | cs | TRUE
4 | LV_3111-2_1_3_line_4 | NAYY 4x150 SE | 3 | 42 | 0.018091 | 0.208 | 0.08 | 261 | 0 | 0.27 | 1 | 1 | cs | TRUE
5 | LV_3111-2_1_3_line_5 | NAYY 4x150 SE | 4 | 33 | 0.010112 | 0.208 | 0.08 | 261 | 0 | 0.27 | 1 | 1 | cs | TRUE
6 | LV_3111-2_1_3_line_6 | NAYY 4x150 SE | 5 | 6 | 0.058649 | 0.208 | 0.08 | 261 | 0 | 0.27 | 1 | 1 | cs | TRUE
7 | LV_3111-2_1_3_line_7 | NAYY 4x150 SE | 5 | 7 | 0.068478 | 0.208 | 0.08 | 261 | 0 | 0.27 | 1 | 1 | cs | TRUE
8 | LV_3111-2_1_3_line_8 | NAYY 4x150 SE | 7 | 48 | 0.23852 | 0.208 | 0.08 | 261 | 0 | 0.27 | 1 | 1 | cs | TRUE
9 | LV_3111-2_1_3_line_9 | NAYY 4x150 SE | 8 | 9 | 0.013725 | 0.208 | 0.08 | 261 | 0 | 0.27 | 1 | 1 | cs | TRUE
10 | LV_3111-2_1_3_line_10 | NAYY 4x150 SE | 9 | 38 | 0.0032457 | 0.208 | 0.08 | 261 | 0 | 0.27 | 1 | 1 | cs | TRUE
11 | LV_3111-2_1_3_line_11 | NAYY 4x150 SE | 10 | 11 | 0.355 | 0.208 | 0.08 | 261 | 0 | 0.27 | 1 | 1 | cs | TRUE
12 | LV_3111-2_1_3_line_12 | NAYY 4x150 SE | 10 | 12 | 0.067688 | 0.208 | 0.08 | 261 | 0 | 0.27 | 1 | 1 | cs | TRUE
13 | LV_3111-2_1_3_line_13 | NAYY 4x150 SE | 10 | 13 | 0.21691 | 0.208 | 0.08 | 261 | 0 | 0.27 | 1 | 1 | cs | TRUE
14 | LV_3111-2_1_3_line_14 | NAYY 4x150 SE | 10 | 14 | 0.16899 | 0.208 | 0.08 | 261 | 0 | 0.27 | 1 | 1 | cs | TRUE
15 | LV_3111-2_1_3_line_15 | NAYY 4x150 SE | 11 | 15 | 0.03232 | 0.208 | 0.08 | 261 | 0 | 0.27 | 1 | 1 | cs | TRUE
16 | LV_3111-2_1_3_line_16 | NAYY 4x150 SE | 13 | 16 | 0.019526 | 0.208 | 0.08 | 261 | 0 | 0.27 | 1 | 1 | cs | TRUE
17 | LV_3111-2_1_3_line_17 | NAYY 4x150 SE | 13 | 17 | 0.18177 | 0.208 | 0.08 | 261 | 0 | 0.27 | 1 | 1 | cs | TRUE
18 | LV_3111-2_1_3_line_18 | NAYY 4x150 SE | 14 | 18 | 0.27035 | 0.208 | 0.08 | 261 | 0 | 0.27 | 1 | 1 | cs | TRUE
19 | LV_3111-2_1_3_line_19 | NAYY 4x150 SE | 15 | 84 | 0.087704 | 0.208 | 0.08 | 261 | 0 | 0.27 | 1 | 1 | cs | TRUE
20 | LV_3111-2_1_3_line_20 | NAYY 4x150 SE | 17 | 64 | 0.099526 | 0.208 | 0.08 | 261 | 0 | 0.27 | 1 | 1 | cs | TRUE
21 | LV_3111-2_1_3_line_21 | NAYY 4x150 SE | 18 | 41 | 0.0069989 | 0.208 | 0.08 | 261 | 0 | 0.27 | 1 | 1 | cs | TRUE
22 | LV_3111-2_1_3_line_22 | NAYY 4x150 SE | 19 | 20 | 0.098446 | 0.208 | 0.08 | 261 | 0 | 0.27 | 1 | 1 | cs | TRUE
23 | LV_3111-2_1_3_line_23 | NAYY 4x150 SE | 20 | 21 | 0.015647 | 0.208 | 0.08 | 261 | 0 | 0.27 | 1 | 1 | cs | TRUE
24 | LV_3111-2_1_3_line_24 | NAYY 4x150 SE | 21 | 80 | 0.011529 | 0.208 | 0.08 | 261 | 0 | 0.27 | 1 | 1 | cs | TRUE
25 | LV_3111-2_1_3_line_25 | NAYY 4x150 SE | 22 | 23 | 0.10507 | 0.208 | 0.08 | 261 | 0 | 0.27 | 1 | 1 | cs | TRUE
26 | LV_3111-2_1_3_line_26 | NAYY 4x150 SE | 22 | 24 | 0.071716 | 0.208 | 0.08 | 261 | 0 | 0.27 | 1 | 1 | cs | TRUE
27 | LV_3111-2_1_3_line_27 | NAYY 4x150 SE | 23 | 25 | 0.008151 | 0.208 | 0.08 | 261 | 0 | 0.27 | 1 | 1 | cs | TRUE
28 | LV_3111-2_1_3_line_28 | NAYY 4x150 SE | 23 | 26 | 0.071712 | 0.208 | 0.08 | 261 | 0 | 0.27 | 1 | 1 | cs | TRUE
29 | LV_3111-2_1_3_line_29 | NAYY 4x150 SE | 25 | 53 | 0.0514 | 0.208 | 0.08 | 261 | 0 | 0.27 | 1 | 1 | cs | TRUE
30 | LV_3111-2_1_3_line_30 | NAYY 4x150 SE | 26 | 41 | 0.0021225 | 0.208 | 0.08 | 261 | 0 | 0.27 | 1 | 1 | cs | TRUE
31 | LV_3111-2_1_3_line_31 | NAYY 4x150 SE | 27 | 28 | 0.014624 | 0.208 | 0.08 | 261 | 0 | 0.27 | 1 | 1 | cs | TRUE
32 | LV_3111-2_1_3_line_32 | NAYY 4x150 SE | 27 | 29 | 0.027906 | 0.208 | 0.08 | 261 | 0 | 0.27 | 1 | 1 | cs | TRUE
33 | LV_3111-2_1_3_line_33 | NAYY 4x150 SE | 28 | 30 | 0.17765 | 0.208 | 0.08 | 261 | 0 | 0.27 | 1 | 1 | cs | TRUE
34 | LV_3111-2_1_3_line_34 | NAYY 4x150 SE | 28 | 31 | 0.053222 | 0.208 | 0.08 | 261 | 0 | 0.27 | 1 | 1 | cs | TRUE
35 | LV_3111-2_1_3_line_35 | NAYY 4x150 SE | 29 | 32 | 0.0053336 | 0.208 | 0.08 | 261 | 0 | 0.27 | 1 | 1 | cs | TRUE
36 | LV_3111-2_1_3_line_36 | NAYY 4x150 SE | 30 | 73 | 0.2329 | 0.208 | 0.08 | 261 | 0 | 0.27 | 1 | 1 | cs | TRUE
37 | LV_3111-2_1_3_line_37 | NAYY 4x150 SE | 31 | 63 | 0.012203 | 0.208 | 0.08 | 261 | 0 | 0.27 | 1 | 1 | cs | TRUE
38 | LV_3111-2_1_3_line_38 | NAYY 4x150 SE | 33 | 34 | 0.1095 | 0.208 | 0.08 | 261 | 0 | 0.27 | 1 | 2 | cs | TRUE
39 | LV_3111-2_1_3_line_39 | NAYY 4x150 SE | 34 | 35 | 0.057808 | 0.208 | 0.08 | 261 | 0 | 0.27 | 1 | 1 | cs | TRUE
40 | LV_3111-2_1_3_line_40 | NAYY 4x150 SE | 35 | 78 | 0.014464 | 0.208 | 0.08 | 261 | 0 | 0.27 | 1 | 1 | cs | TRUE
41 | LV_3111-2_1_3_line_41 | NAYY 4x150 SE | 36 | 37 | 0.015943 | 0.208 | 0.08 | 261 | 0 | 0.27 | 1 | 1 | cs | TRUE
42 | LV_3111-2_1_3_line_42 | NAYY 4x150 SE | 36 | 38 | 0.023585 | 0.208 | 0.08 | 261 | 0 | 0.27 | 1 | 1 | cs | TRUE
43 | LV_3111-2_1_3_line_43 | NAYY 4x150 SE | 37 | 39 | 0.014823 | 0.208 | 0.08 | 261 | 0 | 0.27 | 1 | 1 | cs | TRUE
44 | LV_3111-2_1_3_line_44 | NAYY 4x150 SE | 38 | 40 | 0.031334 | 0.208 | 0.08 | 261 | 0 | 0.27 | 1 | 1 | cs | TRUE
45 | LV_3111-2_1_3_line_45 | NAYY 4x150 SE | 39 | 51 | 0.023991 | 0.208 | 0.08 | 261 | 0 | 0.27 | 1 | 1 | cs | TRUE
46 | LV_3111-2_1_3_line_46 | NAYY 4x150 SE | 42 | 43 | 0.1383 | 0.208 | 0.08 | 261 | 0 | 0.27 | 1 | 1 | cs | TRUE
47 | LV_3111-2_1_3_line_47 | NAYY 4x150 SE | 43 | 44 | 0.10226 | 0.208 | 0.08 | 261 | 0 | 0.27 | 1 | 1 | cs | TRUE
48 | LV_3111-2_1_3_line_48 | NAYY 4x150 SE | 44 | 82 | 0.24404 | 0.208 | 0.08 | 261 | 0 | 0.27 | 1 | 1 | cs | TRUE
49 | LV_3111-2_1_3_line_49 | NAYY 4x150 SE | 44 | 81 | 0.026481 | 0.208 | 0.08 | 261 | 0 | 0.27 | 1 | 1 | cs | TRUE
50 | LV_3111-2_1_3_line_50 | NAYY 4x150 SE | 45 | 46 | 0.060483 | 0.208 | 0.08 | 261 | 0 | 0.27 | 1 | 1 | cs | TRUE
51 | LV_3111-2_1_3_line_51 | NAYY 4x150 SE | 46 | 47 | 0.19296 | 0.208 | 0.08 | 261 | 0 | 0.27 | 1 | 1 | cs | TRUE
52 | LV_3111-2_1_3_line_52 | NAYY 4x150 SE | 47 | 53 | 0.091125 | 0.208 | 0.08 | 261 | 0 | 0.27 | 1 | 1 | cs | TRUE
53 | LV_3111-2_1_3_line_53 | NAYY 4x150 SE | 47 | 54 | 0.14174 | 0.208 | 0.08 | 261 | 0 | 0.27 | 1 | 1 | cs | TRUE
54 | LV_3111-2_1_3_line_54 | NAYY 4x150 SE | 48 | 69 | 0.0678 | 0.208 | 0.08 | 261 | 0 | 0.27 | 1 | 1 | cs | TRUE
55 | LV_3111-2_1_3_line_55 | NAYY 4x150 SE | 48 | 59 | 0.059875 | 0.208 | 0.08 | 261 | 0 | 0.27 | 1 | 1 | cs | TRUE
56 | LV_3111-2_1_3_line_56 | NAYY 4x150 SE | 49 | 50 | 0.032009 | 0.208 | 0.08 | 261 | 0 | 0.27 | 1 | 1 | cs | TRUE
57 | LV_3111-2_1_3_line_57 | NAYY 4x150 SE | 49 | 51 | 0.27215 | 0.208 | 0.08 | 261 | 0 | 0.27 | 1 | 1 | cs | TRUE
58 | LV_3111-2_1_3_line_58 | NAYY 4x150 SE | 50 | 52 | 0.024027 | 0.208 | 0.08 | 261 | 0 | 0.27 | 1 | 1 | cs | TRUE
59 | LV_3111-2_1_3_line_59 | NAYY 4x150 SE | 52 | 53 | 0.064541 | 0.208 | 0.08 | 261 | 0 | 0.27 | 1 | 1 | cs | TRUE
60 | LV_3111-2_1_3_line_60 | NAYY 4x150 SE | 53 | 60 | 0.23971 | 0.208 | 0.08 | 261 | 0 | 0.27 | 1 | 1 | cs | TRUE
61 | LV_3111-2_1_3_line_61 | NAYY 4x150 SE | 54 | 85 | 0.018504 | 0.208 | 0.08 | 261 | 0 | 0.27 | 1 | 1 | cs | TRUE
62 | LV_3111-2_1_3_line_62 | NAYY 4x150 SE | 55 | 56 | 0.043832 | 0.208 | 0.08 | 261 | 0 | 0.27 | 1 | 1 | cs | TRUE
63 | LV_3111-2_1_3_line_63 | NAYY 4x150 SE | 55 | 57 | 0.29177 | 0.208 | 0.08 | 261 | 0 | 0.27 | 1 | 1 | cs | TRUE
64 | LV_3111-2_1_3_line_64 | NAYY 4x150 SE | 56 | 58 | 0.27251 | 0.208 | 0.08 | 261 | 0 | 0.27 | 1 | 1 | cs | TRUE
65 | LV_3111-2_1_3_line_65 | NAYY 4x150 SE | 57 | 59 | 0.07321 | 0.208 | 0.08 | 261 | 0 | 0.27 | 1 | 1 | cs | TRUE
66 | LV_3111-2_1_3_line_66 | NAYY 4x150 SE | 57 | 60 | 0.016604 | 0.208 | 0.08 | 261 | 0 | 0.27 | 1 | 1 | cs | TRUE
67 | LV_3111-2_1_3_line_67 | NAYY 4x150 SE | 58 | 82 | 0.001922 | 0.208 | 0.08 | 261 | 0 | 0.27 | 1 | 1 | cs | TRUE
68 | LV_3111-2_1_3_line_68 | NAYY 4x150 SE | 58 | 83 | 0.28666 | 0.208 | 0.08 | 261 | 0 | 0.27 | 1 | 1 | cs | TRUE
69 | LV_3111-2_1_3_line_69 | NAYY 4x150 SE | 61 | 62 | 0.0016555 | 0.208 | 0.08 | 261 | 0 | 0.27 | 1 | 1 | cs | TRUE
70 | LV_3111-2_1_3_line_70 | NAYY 4x150 SE | 61 | 63 | 0.041142 | 0.208 | 0.08 | 261 | 0 | 0.27 | 1 | 1 | cs | TRUE
71 | LV_3111-2_1_3_line_71 | NAYY 4x150 SE | 65 | 66 | 0.26852 | 0.208 | 0.08 | 261 | 0 | 0.27 | 1 | 1 | cs | TRUE
72 | LV_3111-2_1_3_line_72 | NAYY 4x150 SE | 65 | 67 | 0.0051411 | 0.208 | 0.08 | 261 | 0 | 0.27 | 1 | 1 | cs | TRUE
73 | LV_3111-2_1_3_line_73 | NAYY 4x150 SE | 66 | 68 | 0.0073897 | 0.208 | 0.08 | 261 | 0 | 0.27 | 1 | 1 | cs | TRUE
74 | LV_3111-2_1_3_line_74 | NAYY 4x150 SE | 68 | 73 | 0.021873 | 0.208 | 0.08 | 261 | 0 | 0.27 | 1 | 1 | cs | TRUE
75 | LV_3111-2_1_3_line_75 | NAYY 4x150 SE | 68 | 70 | 0.25545 | 0.208 | 0.08 | 261 | 0 | 0.27 | 1 | 1 | cs | TRUE
76 | LV_3111-2_1_3_line_76 | NAYY 4x150 SE | 69 | 70 | 0.12751 | 0.208 | 0.08 | 261 | 0 | 0.27 | 1 | 1 | cs | TRUE
77 | LV_3111-2_1_3_line_77 | NAYY 4x150 SE | 69 | 71 | 0.038541 | 0.208 | 0.08 | 261 | 0 | 0.27 | 1 | 1 | cs | TRUE
78 | LV_3111-2_1_3_line_78 | NAYY 4x150 SE | 70 | 72 | 0.089151 | 0.208 | 0.08 | 261 | 0 | 0.27 | 1 | 1 | cs | TRUE
79 | LV_3111-2_1_3_line_79 | NAYY 4x150 SE | 74 | 75 | 0.12987 | 0.208 | 0.08 | 261 | 0 | 0.27 | 1 | 1 | cs | TRUE
80 | LV_3111-2_1_3_line_80 | NAYY 4x150 SE | 75 | 76 | 0.024319 | 0.208 | 0.08 | 261 | 0 | 0.27 | 1 | 1 | cs | TRUE
81 | LV_3111-2_1_3_line_81 | NAYY 4x150 SE | 76 | 77 | 0.016908 | 0.208 | 0.08 | 261 | 0 | 0.27 | 1 | 1 | cs | TRUE
82 | LV_3111-2_1_3_line_82 | NAYY 4x150 SE | 77 | 78 | 0.019747 | 0.208 | 0.08 | 261 | 0 | 0.27 | 1 | 1 | cs | TRUE
83 | LV_3111-2_1_3_line_83 | NAYY 4x150 SE | 79 | 80 | 0.025037 | 0.208 | 0.08 | 261 | 0 | 0.27 | 1 | 1 | cs | TRUE
84 | LV_3111-2_1_3_line_84 | NAYY 4x150 SE | 80 | 81 | 0.017173 | 0.208 | 0.08 | 261 | 0 | 0.27 | 1 | 1 | cs | TRUE

## trafo
| name | std_type | hv_bus | lv_bus | sn_mva | vn_hv_kv | vn_lv_kv | vk_percent | vkr_percent | pfe_kw | i0_percent | shift_degree | tap_side | tap_neutral | tap_min | tap_max | tap_step_percent | tap_step_degree | tap_pos | tap_phase_shifter | parallel | df | in_service
0 | LV_3111-2_1_3_trafo_143 | 0.25 MVA 20/0.4 kV | 86 | 34 | 0.25 | 20 | 0.4 | 6 | 1.44 | 0.8 | 0.32 | 150 | hv | 0 | -2 | 2 | 2.5 | 0 | 0 | FALSE | 1 | 1 | TRUE

## line_geodata
| x0 | y0 | x1 | y1 | x2 | y2 | x3 | y3 | x4 | y4 | x5 | y5 | x6 | y6 | x7 | y7 | x8 | y8 | x9 | y9 | x10 | y10 | x11 | y11 | x12 | y12 | x13 | y13 | x14 | y14 | x15 | y15 | x16 | y16 | x17 | y17 | x18 | y18 | x19 | y19 | x20 | y20 | x21 | y21
0 | 2760929.3385 | 1253931.6554 | 2760929.3385 | 1253931.6554 | 2760955.1361 | 1253924.3933 | 2760998.3152 | 1253907.8721 | 2761017.1102 | 1253906.0477 | 2761056.6028 | 1253908.2124 | 2761058.9276 | 1253907.9385
1 | 2761064.4702 | 1253907.2854 | 2761058.9276 | 1253907.9385
2 | 2760837.9094 | 1253932.1365 | 2760912.8666 | 1253933.0094 | 2760929.3385 | 1253931.6554
3 | 2761064.4702 | 1253907.2854 | 2761073.78 | 1253906.1885
4 | 2760819.8195 | 1253931.9259 | 2760819.8195 | 1253931.9259 | 2760837.9094 | 1253932.1365
5 | 2761083.323 | 1253902.8446 | 2761073.78 | 1253906.1885
6 | 2759854.1461 | 1253425.3396 | 2759854.0234 | 1253451.1291 | 2759862.2987 | 1253463.9655 | 2759876.0901 | 1253474.9488
7 | 2759854.1461 | 1253425.3396 | 2759919.1922 | 1253403.9338
8 | 2760144.9028 | 1253443.2327 | 2760127.6326 | 1253433.3113 | 2760092.372 | 1253418.877 | 2760005.7417 | 1253390.4521 | 2759986.2865 | 1253386.7785 | 2759961.183 | 1253390.1152 | 2759919.1922 | 1253403.9338
9 | 2759768.9542 | 1253201.7887 | 2759770.7989 | 1253200.8744 | 2759782.2271 | 1253198.5289
10 | 2759785.4065 | 1253197.8764 | 2759782.2271 | 1253198.5289
11 | 2760630.5379 | 1252995.1793 | 2760640.6069 | 1252994.7519 | 2760667.6133 | 1253002.6145 | 2760681.5342 | 1253005.2057 | 2760703.0124 | 1253010.3268 | 2760714.1814 | 1253013.0437 | 2760729.7685 | 1253020.7299 | 2760762.8957 | 1253035.0767 | 2760806.461 | 1253052.3543 | 2760822.1299 | 1253059.2422 | 2760829.111 | 1253065.7495 | 2760833.2131 | 1253075.1148 | 2760835.5447 | 1253097.4008 | 2760833.9965 | 1253111.5844 | 2760830.7504 | 1253122.1181 | 2760822.9159 | 1253136.7426 | 2760820.5955 | 1253147.6685 | 2760821.9908 | 1253155.7813 | 2760825.2482 | 1253163.4442 | 2760838.0571 | 1253182.4892 | 2760840.8527 | 1253192.1416 | 2760840.3132 | 1253198.9338
12 | 2760630.5379 | 1252995.1793 | 2760618.2134 | 1253000.2615 | 2760605.2964 | 1253003.5258 | 2760584.8163 | 1253006.418 | 2760569.2311 | 1253008.3976 | 2760564.6687 | 1253007.551
13 | 2760630.5379 | 1252995.1793 | 2760640.6069 | 1252994.7519 | 2760646.4778 | 1252993.2095 | 2760697.9786 | 1252995.7755 | 2760720.7912 | 1252985.962 | 2760740.5492 | 1252981.8606 | 2760805.5066 | 1252983.8252 | 2760829.6012 | 1252984.0795 | 2760844.6288 | 1252982.6193
14 | 2760630.5379 | 1252995.1793 | 2760623.4403 | 1253004.9191 | 2760597.4731 | 1253019.1407 | 2760588.5123 | 1253028.8188 | 2760581.1636 | 1253045.8703 | 2760573.4842 | 1253053.9593 | 2760558.2145 | 1253057.6715 | 2760533.569 | 1253061.8746 | 2760513.9676 | 1253072.7434 | 2760505.751 | 1253083.1091 | 2760500.2993 | 1253089.0512
15 | 2760840.3132 | 1253198.9338 | 2760849.905 | 1253201.052 | 2760862.7718 | 1253199.9001 | 2760870.6325 | 1253194.4262
16 | 2760844.6288 | 1252982.6193 | 2760839.3038 | 1252963.8338
17 | 2760844.6288 | 1252982.6193 | 2760860.4115 | 1252986.7187 | 2760908.0513 | 1252992.1623 | 2760917.8828 | 1252998.5247 | 2760924.8105 | 1253019.4898 | 2760932.6806 | 1253026.3439 | 2760962.7102 | 1253035.7471 | 2761003.8896 | 1253045.2312
18 | 2760500.2993 | 1253089.0512 | 2760489.84 | 1253100.4513 | 2760482.4787 | 1253101.8311 | 2760457.4574 | 1253100.4075 | 2760433.9743 | 1253092.0964 | 2760381.3856 | 1253104.3517 | 2760313.8258 | 1253103.7448 | 2760273.7722 | 1253157.2266 | 2760267.319 | 1253163.5596
19 | 2760870.6325 | 1253194.4262 | 2760880.4496 | 1253187.5898 | 2760908.7612 | 1253181.0075 | 2760929.8868 | 1253167.69 | 2760941.039 | 1253149.0739
20 | 2761003.8896 | 1253045.2312 | 2760984.7338 | 1253033.0204 | 2760969.2506 | 1253019.8641 | 2760965.0626 | 1253010.6075 | 2760966.9319 | 1252982.6854 | 2760959.4842 | 1252970.5707 | 2760956.7674 | 1252967.4651
21 | 2760262.3237 | 1253168.4617 | 2760267.319 | 1253163.5596
22 | 2760838.0033 | 1253873.1373 | 2760864.1332 | 1253859.2103 | 2760911.4402 | 1253845.8148 | 2760929.1428 | 1253837.2415
23 | 2760838.0033 | 1253873.1373 | 2760831.9977 | 1253876.333 | 2760824.1712 | 1253880.4513
24 | 2760813.9684 | 1253885.8199 | 2760824.1712 | 1253880.4513
25 | 2760244.011 | 1253234.9451 | 2760240.9855 | 1253226.2211 | 2760233.0385 | 1253218.2869 | 2760211.8765 | 1253200.3853 | 2760174.1733 | 1253157.7896
26 | 2760109.6307 | 1253128.0922 | 2760138.2545 | 1253137.2862 | 2760160.3301 | 1253147.1152 | 2760173.941 | 1253157.5271 | 2760174.1733 | 1253157.7896
27 | 2760244.011 | 1253234.9451 | 2760240.1324 | 1253242.1141
28 | 2760244.011 | 1253234.9451 | 2760246.5837 | 1253230.8327 | 2760244.3864 | 1253211.5982 | 2760246.9103 | 1253183.916 | 2760260.8248 | 1253169.9645
29 | 2760239.3405 | 1253293.1113 | 2760242.9421 | 1253262.7111 | 2760240.1324 | 1253242.1141
30 | 2760262.3237 | 1253168.4617 | 2760260.8248 | 1253169.9645
31 | 2760205.3535 | 1253898.1638 | 2760204.6259 | 1253912.7701 | 2760204.6259 | 1253912.7701
32 | 2760225.1011 | 1253930.0477 | 2760223.9109 | 1253928.7969 | 2760209.1236 | 1253921.2003 | 2760204.6259 | 1253912.7701
33 | 2760205.3535 | 1253898.1638 | 2760214.9203 | 1253902.5603 | 2760289.9409 | 1253930.0735 | 2760325.6103 | 1253937.9245 | 2760346.6034 | 1253941.6076 | 2760375.9835 | 1253941.9589
34 | 2760205.3535 | 1253898.1638 | 2760196.2486 | 1253893.9911 | 2760180.6565 | 1253877.6306 | 2760178.4862 | 1253876.6487 | 2760173.1682 | 1253874.258 | 2760160.8193 | 1253875.3029
35 | 2760228.7777 | 1253933.9116 | 2760225.1011 | 1253930.0477
36 | 2760375.9835 | 1253941.9589 | 2760338.6489 | 1253930.6478 | 2760308.6364 | 1253907.6565 | 2760277.2113 | 1253869.356 | 2760252.9352 | 1253823.2522 | 2760233.1848 | 1253790.1064 | 2760229.0679 | 1253774.7945
37 | 2760151.0266 | 1253882.5841 | 2760160.8193 | 1253875.3029 | 2760160.8193 | 1253875.3029
38 | 2761083.323 | 1253902.8446 | 2761124.7041 | 1253888.3329 | 2761169.6996 | 1253873.6196 | 2761187.9734 | 1253870.1466
39 | 2761187.9734 | 1253870.1466 | 2761216.502 | 1253867.9652 | 2761245.6984 | 1253867.9026
40 | 2761245.6984 | 1253867.9026 | 2761246.0223 | 1253867.9019 | 2761260.1611 | 1253867.7435
41 | 2759824.7487 | 1253194.0448 | 2759808.8805 | 1253195.5902
42 | 2759785.4065 | 1253197.8764 | 2759808.8805 | 1253195.5902
43 | 2759824.7487 | 1253194.0448 | 2759839.5674 | 1253193.6975
44 | 2759785.4065 | 1253197.8764 | 2759776.1142 | 1253192.765 | 2759762.3523 | 1253177.2642
45 | 2759863.5515 | 1253193.1353 | 2759839.5674 | 1253193.6975
46 | 2760684.6818 | 1253905.0868 | 2760735.6496 | 1253910.0301 | 2760784.7336 | 1253925.1221 | 2760819.8195 | 1253931.9259
47 | 2760776.7386 | 1253875.6656 | 2760764.6591 | 1253886.2375 | 2760731.3096 | 1253895.264 | 2760714.8136 | 1253897.5076 | 2760687.8032 | 1253897.4526 | 2760684.6818 | 1253905.0868
48 | 2760776.7386 | 1253875.6656 | 2760785.5912 | 1253861.8807 | 2760802.3571 | 1253847.2097 | 2760859.2601 | 1253819.9045 | 2760865.3508 | 1253813.3076 | 2760865.1316 | 1253805.2601 | 2760855.385 | 1253800.5461 | 2760766.8903 | 1253794.1039 | 2760741.4373 | 1253790.6806
49 | 2760776.7386 | 1253875.6656 | 2760798.7515 | 1253873.2162 | 2760801.4373 | 1253876.6148
50 | 2760459.8344 | 1253449.394 | 2760476.6052 | 1253454.598 | 2760498.1548 | 1253470.1198 | 2760512.7553 | 1253477.5131
51 | 2760321.3636 | 1253320.7808 | 2760327.1006 | 1253336.9858 | 2760349.7153 | 1253358.0861 | 2760357.4266 | 1253364.9573 | 2760368.3675 | 1253383.3166 | 2760387.0075 | 1253394.2212 | 2760413.6786 | 1253415.2314 | 2760437.0318 | 1253435.2509 | 2760459.8344 | 1253449.394 | 2760459.8344 | 1253449.394
52 | 2760321.3636 | 1253320.7808 | 2760301.0133 | 1253310.5641 | 2760266.383 | 1253290.9628 | 2760252.1217 | 1253287.8628 | 2760245.2673 | 1253288.934 | 2760239.3405 | 1253293.1113
53 | 2760321.3636 | 1253320.7808 | 2760337.773 | 1253323.739 | 2760387.8994 | 1253322.0274 | 2760414.2976 | 1253314.6791 | 2760457.2283 | 1253294.3321 | 2760457.2283 | 1253294.3321
54 | 2760144.9028 | 1253443.2327 | 2760087.1958 | 1253446.6765 | 2760077.4861 | 1253449.7617
55 | 2760144.9028 | 1253443.2327 | 2760192.5781 | 1253479.4551
56 | 2760127.6626 | 1253248.5367 | 2760158.1286 | 1253258.3548
57 | 2759863.5515 | 1253193.1353 | 2759911.8562 | 1253192.9276 | 2759931.7285 | 1253195.4443 | 2759956.8871 | 1253204.6218 | 2759987.3471 | 1253217.9467 | 2760020.705 | 1253226.0113 | 2760104.977 | 1253241.2258 | 2760127.6626 | 1253248.5367
58 | 2760180.9736 | 1253265.7899 | 2760179.9912 | 1253265.4004 | 2760158.1286 | 1253258.3548
59 | 2760239.3405 | 1253293.1113 | 2760207.9888 | 1253276.502 | 2760180.9736 | 1253265.7899
60 | 2760239.3405 | 1253293.1113 | 2760258.5758 | 1253309.9376 | 2760272.928 | 1253330.3133 | 2760276.4911 | 1253351.2421 | 2760264.0775 | 1253374.1518 | 2760248.4222 | 1253409.1528 | 2760241.3333 | 1253439.2473 | 2760243.1407 | 1253455.8686 | 2760253.2901 | 1253481.1578 | 2760256.094 | 1253494.7141 | 2760252.8994 | 1253509.2332
61 | 2760457.2283 | 1253294.3321 | 2760463.9461 | 1253302.1998 | 2760471.5765 | 1253305.0872
62 | 2760427.6792 | 1253751.7506 | 2760452.2062 | 1253762.7624 | 2760468.7161 | 1253766.5829
63 | 2760249.3425 | 1253525.4517 | 2760253.612 | 1253537.3014 | 2760298.2934 | 1253575.16 | 2760327.0888 | 1253612.4883 | 2760336.0388 | 1253630.4711 | 2760343.8897 | 1253647.501 | 2760376.1499 | 1253696.2461 | 2760400.0058 | 1253725.8111 | 2760423.8105 | 1253750.0137 | 2760427.6792 | 1253751.7506
64 | 2760739.5325 | 1253790.4244 | 2760707.4581 | 1253786.1165 | 2760682.759 | 1253779.8846 | 2760644.4863 | 1253775.8536 | 2760548.4324 | 1253770.5886 | 2760478.0674 | 1253768.7468 | 2760468.7161 | 1253766.5829
65 | 2760249.3425 | 1253525.4517 | 2760239.5649 | 1253515.1545 | 2760192.5781 | 1253479.4551
66 | 2760249.3425 | 1253525.4517 | 2760252.3403 | 1253511.7744 | 2760252.8994 | 1253509.2332
67 | 2760739.5325 | 1253790.4244 | 2760741.4373 | 1253790.6806
68 | 2760869.1906 | 1253714.2662 | 2760884.61 | 1253709.4356 | 2760900.2297 | 1253708.3476 | 2760919.8148 | 1253703.0297 | 2760924.4983 | 1253705.9821 | 2760924.7912 | 1253709.9275 | 2760918.0474 | 1253716.1061 | 2760900.736 | 1253726.9359 | 2760873.5135 | 1253737.7076 | 2760861.282 | 1253740.8008 | 2760800.4028 | 1253741.8713 | 2760775.9573 | 1253743.5317 | 2760752.7911 | 1253751.1775 | 2760744.0107 | 1253757.301 | 2760740.7223 | 1253765.7982 | 2760739.5325 | 1253790.4244
69 | 2760116.0094 | 1253903.9409 | 2760114.5416 | 1253904.7066
70 | 2760151.0266 | 1253882.5841 | 2760137.105 | 1253892.9353 | 2760116.0094 | 1253903.9409
71 | 2760227.6975 | 1253747.3239 | 2760225.0231 | 1253743.2824 | 2760210.3733 | 1253733.098 | 2760154.1098 | 1253707.2948 | 2760132.4333 | 1253695.3522 | 2760077.1873 | 1253675.45 | 2760036.9835 | 1253665.7427 | 2760020.0649 | 1253666.8535 | 2760011.5865 | 1253675.233 | 2760007.7806 | 1253685.3183 | 2760009.6116 | 1253704.6846
72 | 2760009.6116 | 1253704.6846 | 2760010.0956 | 1253709.8029
73 | 2760231.7755 | 1253753.4865 | 2760227.6975 | 1253747.3239
74 | 2760231.7755 | 1253753.4865 | 2760227.9583 | 1253770.6675 | 2760229.0679 | 1253774.7945
75 | 2760096.6657 | 1253563.5291 | 2760109.4349 | 1253573.2063 | 2760142.458 | 1253593.0079 | 2760166.9653 | 1253603.8593 | 2760178.0872 | 1253612.7468 | 2760183.1486 | 1253625.7414 | 2760185.8805 | 1253664.8328 | 2760192.3116 | 1253677.9868 | 2760216.805 | 1253704.9544 | 2760236.1147 | 1253731.2479 | 2760236.4718 | 1253744.2708 | 2760231.7755 | 1253753.4865
76 | 2760077.4861 | 1253449.7617 | 2760072.6855 | 1253462.2781 | 2760072.7107 | 1253480.6085 | 2760066.4087 | 1253488.9022 | 2760065.8549 | 1253511.8884 | 2760070.7658 | 1253533.254 | 2760084.0592 | 1253553.9787 | 2760096.6657 | 1253563.5291
77 | 2760077.4861 | 1253449.7617 | 2760056.108 | 1253450.4737 | 2760038.9448 | 1253448.597
78 | 2760096.6657 | 1253563.5291 | 2760076.9989 | 1253556.2569 | 2760070.1102 | 1253557.7723 | 2760055.0071 | 1253560.6894 | 2760045.1444 | 1253563.8595 | 2760019.6077 | 1253562.0234 | 2760010.3103 | 1253565.7872
79 | 2761449.64 | 1253847.438 | 2761395.37 | 1253849.2388 | 2761341.1863 | 1253857.0152 | 2761320.6122 | 1253860.2827
80 | 2761320.6122 | 1253860.2827 | 2761296.5945 | 1253864.097 | 2761296.5945 | 1253864.097
81 | 2761296.5945 | 1253864.097 | 2761279.8164 | 1253866.1855
82 | 2761260.1611 | 1253867.7435 | 2761268.0056 | 1253867.6556 | 2761279.8164 | 1253866.1855
83 | 2760813.9684 | 1253885.8199 | 2760816.6168 | 1253890.3186 | 2760815.6064 | 1253896.9424 | 2760803.7859 | 1253902.7052
84 | 2760813.9684 | 1253885.8199 | 2760804.8555 | 1253883.6258 | 2760801.4373 | 1253876.6148

## bus_geodata
| x | y | coords
0 | 2761058.9276 | 1253907.9385
1 | 2760929.3385 | 1253931.6554
2 | 2761064.4702 | 1253907.2854
3 | 2760837.9094 | 1253932.1365
4 | 2761073.78 | 1253906.1885
5 | 2759854.1461 | 1253425.3396
6 | 2759876.0901 | 1253474.9488
7 | 2759919.1922 | 1253403.9338
8 | 2759768.9542 | 1253201.7887
9 | 2759782.2271 | 1253198.5289
10 | 2760630.5379 | 1252995.1793
11 | 2760840.3132 | 1253198.9338
12 | 2760564.6687 | 1253007.551
13 | 2760844.6288 | 1252982.6193
14 | 2760500.2993 | 1253089.0512
15 | 2760870.6325 | 1253194.4262
16 | 2760839.3038 | 1252963.8338
17 | 2761003.8896 | 1253045.2312
18 | 2760267.319 | 1253163.5596
19 | 2760929.1428 | 1253837.2415
20 | 2760838.0033 | 1253873.1373
21 | 2760824.1712 | 1253880.4513
22 | 2760174.1733 | 1253157.7896
23 | 2760244.011 | 1253234.9451
24 | 2760109.6307 | 1253128.0922
25 | 2760240.1324 | 1253242.1141
26 | 2760260.8248 | 1253169.9645
27 | 2760204.6259 | 1253912.7701
28 | 2760205.3535 | 1253898.1638
29 | 2760225.1011 | 1253930.0477
30 | 2760375.9835 | 1253941.9589
31 | 2760160.8193 | 1253875.3029
32 | 2760228.7777 | 1253933.9116
33 | 2761083.323 | 1253902.8446
34 | 2761187.9734 | 1253870.1466
35 | 2761245.6984 | 1253867.9026
36 | 2759808.8805 | 1253195.5903
37 | 2759824.7487 | 1253194.0448
38 | 2759785.4065 | 1253197.8764
39 | 2759839.5675 | 1253193.6975
40 | 2759762.3523 | 1253177.2642
41 | 2760262.3237 | 1253168.4617
42 | 2760819.8195 | 1253931.9259
43 | 2760684.6818 | 1253905.0868
44 | 2760776.7386 | 1253875.6656
45 | 2760512.7553 | 1253477.5131
46 | 2760459.8344 | 1253449.394
47 | 2760321.3636 | 1253320.7808
48 | 2760144.9028 | 1253443.2327
49 | 2760127.6626 | 1253248.5367
50 | 2760158.1286 | 1253258.3548
51 | 2759863.5515 | 1253193.1353
52 | 2760180.9736 | 1253265.7899
53 | 2760239.3405 | 1253293.1113
54 | 2760457.2283 | 1253294.3321
55 | 2760427.6792 | 1253751.7506
56 | 2760468.7161 | 1253766.5829
57 | 2760249.3425 | 1253525.4517
58 | 2760739.5325 | 1253790.4244
59 | 2760192.5781 | 1253479.4551
60 | 2760252.8994 | 1253509.2332
61 | 2760116.0094 | 1253903.9409
62 | 2760114.5416 | 1253904.7066
63 | 2760151.0266 | 1253882.5841
64 | 2760956.7674 | 1252967.4651
65 | 2760009.6116 | 1253704.6846
66 | 2760227.6975 | 1253747.3239
67 | 2760010.0956 | 1253709.8029
68 | 2760231.7755 | 1253753.4865
69 | 2760077.4861 | 1253449.7617
70 | 2760096.6657 | 1253563.5291
71 | 2760038.9448 | 1253448.597
72 | 2760010.3103 | 1253565.7872
73 | 2760229.0679 | 1253774.7945
74 | 2761449.64 | 1253847.438
75 | 2761320.6122 | 1253860.2827
76 | 2761296.5945 | 1253864.097
77 | 2761279.8164 | 1253866.1855
78 | 2761260.1611 | 1253867.7435
79 | 2760803.7859 | 1253902.7052
80 | 2760813.9684 | 1253885.8199
81 | 2760801.4373 | 1253876.6148
82 | 2760741.4373 | 1253790.6806
83 | 2760869.1906 | 1253714.2662
84 | 2760941.039 | 1253149.0739
85 | 2760471.5765 | 1253305.0872
86 | 2761187.9734 | 1253870.1466

## line_std_types
| c_nf_per_km | r_ohm_per_km | x_ohm_per_km | max_i_ka | type | q_mm2 | alpha | voltage_rating
NAYY 4x50 SE | 210 | 0.642 | 0.083 | 0.142 | cs | 50 | 0.00403 | LV
NAYY 4x120 SE | 264 | 0.225 | 0.08 | 0.242 | cs | 120 | 0.00403 | LV
NAYY 4x150 SE | 261 | 0.208 | 0.08 | 0.27 | cs | 150 | 0.00403 | LV
NA2XS2Y 1x95 RM/25 12/20 kV | 216 | 0.313 | 0.132 | 0.252 | cs | 95 | 0.00403 | MV
NA2XS2Y 1x185 RM/25 12/20 kV | 273 | 0.161 | 0.117 | 0.362 | cs | 185 | 0.00403 | MV
NA2XS2Y 1x240 RM/25 12/20 kV | 304 | 0.122 | 0.112 | 0.421 | cs | 240 | 0.00403 | MV
NA2XS2Y 1x95 RM/25 6/10 kV | 315 | 0.313 | 0.123 | 0.249 | cs | 95 | 0.00403 | MV
NA2XS2Y 1x185 RM/25 6/10 kV | 406 | 0.161 | 0.11 | 0.358 | cs | 185 | 0.00403 | MV
NA2XS2Y 1x240 RM/25 6/10 kV | 456 | 0.122 | 0.105 | 0.416 | cs | 240 | 0.00403 | MV
NA2XS2Y 1x150 RM/25 12/20 kV | 250 | 0.206 | 0.116 | 0.319 | cs | 150 | 0.00403 | MV
NA2XS2Y 1x120 RM/25 12/20 kV | 230 | 0.253 | 0.119 | 0.283 | cs | 120 | 0.00403 | MV
NA2XS2Y 1x70 RM/25 12/20 kV | 190 | 0.443 | 0.132 | 0.22 | cs | 70 | 0.00403 | MV
NA2XS2Y 1x150 RM/25 6/10 kV | 360 | 0.206 | 0.11 | 0.315 | cs | 150 | 0.00403 | MV
NA2XS2Y 1x120 RM/25 6/10 kV | 340 | 0.253 | 0.113 | 0.28 | cs | 120 | 0.00403 | MV
NA2XS2Y 1x70 RM/25 6/10 kV | 280 | 0.443 | 0.123 | 0.217 | cs | 70 | 0.00403 | MV
N2XS(FL)2Y 1x120 RM/35 64/110 kV | 112 | 0.153 | 0.166 | 0.366 | cs | 120 | 0.00393 | HV
N2XS(FL)2Y 1x185 RM/35 64/110 kV | 125 | 0.099 | 0.156 | 0.457 | cs | 185 | 0.00393 | HV
N2XS(FL)2Y 1x240 RM/35 64/110 kV | 135 | 0.075 | 0.149 | 0.526 | cs | 240 | 0.00393 | HV
N2XS(FL)2Y 1x300 RM/35 64/110 kV | 144 | 0.06 | 0.144 | 0.588 | cs | 300 | 0.00393 | HV
15-AL1/3-ST1A 0.4 | 11 | 1.8769 | 0.35 | 0.105 | ol | 16 | 0.00403 | LV
24-AL1/4-ST1A 0.4 | 11.25 | 1.2012 | 0.335 | 0.14 | ol | 24 | 0.00403 | LV
48-AL1/8-ST1A 0.4 | 12.2 | 0.5939 | 0.3 | 0.21 | ol | 48 | 0.00403 | LV
94-AL1/15-ST1A 0.4 | 13.2 | 0.306 | 0.29 | 0.35 | ol | 94 | 0.00403 | LV
34-AL1/6-ST1A 10.0 | 9.7 | 0.8342 | 0.36 | 0.17 | ol | 34 | 0.00403 | MV
48-AL1/8-ST1A 10.0 | 10.1 | 0.5939 | 0.35 | 0.21 | ol | 48 | 0.00403 | MV
70-AL1/11-ST1A 10.0 | 10.4 | 0.4132 | 0.339 | 0.29 | ol | 70 | 0.00403 | MV
94-AL1/15-ST1A 10.0 | 10.75 | 0.306 | 0.33 | 0.35 | ol | 94 | 0.00403 | MV
122-AL1/20-ST1A 10.0 | 11.1 | 0.2376 | 0.323 | 0.41 | ol | 122 | 0.00403 | MV
149-AL1/24-ST1A 10.0 | 11.25 | 0.194 | 0.315 | 0.47 | ol | 149 | 0.00403 | MV
34-AL1/6-ST1A 20.0 | 9.15 | 0.8342 | 0.382 | 0.17 | ol | 34 | 0.00403 | MV
48-AL1/8-ST1A 20.0 | 9.5 | 0.5939 | 0.372 | 0.21 | ol | 48 | 0.00403 | MV
70-AL1/11-ST1A 20.0 | 9.7 | 0.4132 | 0.36 | 0.29 | ol | 70 | 0.00403 | MV
94-AL1/15-ST1A 20.0 | 10 | 0.306 | 0.35 | 0.35 | ol | 94 | 0.00403 | MV
122-AL1/20-ST1A 20.0 | 10.3 | 0.2376 | 0.344 | 0.41 | ol | 122 | 0.00403 | MV
149-AL1/24-ST1A 20.0 | 10.5 | 0.194 | 0.337 | 0.47 | ol | 149 | 0.00403 | MV
184-AL1/30-ST1A 20.0 | 10.75 | 0.1571 | 0.33 | 0.535 | ol | 184 | 0.00403 | MV
243-AL1/39-ST1A 20.0 | 11 | 0.1188 | 0.32 | 0.645 | ol | 243 | 0.00403 | MV
48-AL1/8-ST1A 110.0 | 8 | 0.5939 | 0.46 | 0.21 | ol | 48 | 0.00403 | HV
70-AL1/11-ST1A 110.0 | 8.4 | 0.4132 | 0.45 | 0.29 | ol | 70 | 0.00403 | HV
94-AL1/15-ST1A 110.0 | 8.65 | 0.306 | 0.44 | 0.35 | ol | 94 | 0.00403 | HV
122-AL1/20-ST1A 110.0 | 8.5 | 0.2376 | 0.43 | 0.41 | ol | 122 | 0.00403 | HV
149-AL1/24-ST1A 110.0 | 8.75 | 0.194 | 0.41 | 0.47 | ol | 149 | 0.00403 | HV
184-AL1/30-ST1A 110.0 | 8.8 | 0.1571 | 0.4 | 0.535 | ol | 184 | 0.00403 | HV
243-AL1/39-ST1A 110.0 | 9 | 0.1188 | 0.39 | 0.645 | ol | 243 | 0.00403 | HV
305-AL1/39-ST1A 110.0 | 9.2 | 0.0949 | 0.38 | 0.74 | ol | 305 | 0.00403 | HV
490-AL1/64-ST1A 110.0 | 9.75 | 0.059 | 0.37 | 0.96 | ol | 490 | 0.00403 | HV
679-AL1/86-ST1A 110.0 | 9.95 | 0.042 | 0.36 | 1.15 | ol | 679 | 0.00403 | HV
490-AL1/64-ST1A 220.0 | 10 | 0.059 | 0.285 | 0.96 | ol | 490 | 0.00403 | HV
679-AL1/86-ST1A 220.0 | 11.7 | 0.042 | 0.275 | 1.15 | ol | 679 | 0.00403 | HV
490-AL1/64-ST1A 380.0 | 11 | 0.059 | 0.253 | 0.96 | ol | 490 | 0.00403 | HV
679-AL1/86-ST1A 380.0 | 14.6 | 0.042 | 0.25 | 1.15 | ol | 679 | 0.00403 | HV

## trafo_std_types
| i0_percent | pfe_kw | vkr_percent | sn_mva | vn_lv_kv | vn_hv_kv | vk_percent | shift_degree | vector_group | tap_side | tap_neutral | tap_min | tap_max | tap_step_degree | tap_step_percent | tap_phase_shifter
160 MVA 380/110 kV | 0.06 | 60 | 0.25 | 160 | 110 | 380 | 12.2 | 0 | Yy0 | hv | 0 | -9 | 9 | 0 | 1.5 | FALSE
100 MVA 220/110 kV | 0.06 | 55 | 0.26 | 100 | 110 | 220 | 12 | 0 | Yy0 | hv | 0 | -9 | 9 | 0 | 1.5 | FALSE
63 MVA 110/20 kV | 0.04 | 22 | 0.32 | 63 | 20 | 110 | 18 | 150 | YNd5 | hv | 0 | -9 | 9 | 0 | 1.5 | FALSE
40 MVA 110/20 kV | 0.05 | 18 | 0.34 | 40 | 20 | 110 | 16.2 | 150 | YNd5 | hv | 0 | -9 | 9 | 0 | 1.5 | FALSE
25 MVA 110/20 kV | 0.07 | 14 | 0.41 | 25 | 20 | 110 | 12 | 150 | YNd5 | hv | 0 | -9 | 9 | 0 | 1.5 | FALSE
63 MVA 110/10 kV | 0.04 | 22 | 0.32 | 63 | 10 | 110 | 18 | 150 | YNd5 | hv | 0 | -9 | 9 | 0 | 1.5 | FALSE
40 MVA 110/10 kV | 0.05 | 18 | 0.34 | 40 | 10 | 110 | 16.2 | 150 | YNd5 | hv | 0 | -9 | 9 | 0 | 1.5 | FALSE
25 MVA 110/10 kV | 0.07 | 14 | 0.41 | 25 | 10 | 110 | 12 | 150 | YNd5 | hv | 0 | -9 | 9 | 0 | 1.5 | FALSE
0.25 MVA 20/0.4 kV | 0.32 | 0.8 | 1.44 | 0.25 | 0.4 | 20 | 6 | 150 | Yzn5 | hv | 0 | -2 | 2 | 0 | 2.5 | FALSE
0.4 MVA 20/0.4 kV | 0.3375 | 1.35 | 1.425 | 0.4 | 0.4 | 20 | 6 | 150 | Dyn5 | hv | 0 | -2 | 2 | 0 | 2.5 | FALSE
0.63 MVA 20/0.4 kV | 0.2619 | 1.65 | 1.206 | 0.63 | 0.4 | 20 | 6 | 150 | Dyn5 | hv | 0 | -2 | 2 | 0 | 2.5 | FALSE
0.25 MVA 10/0.4 kV | 0.24 | 0.6 | 1.2 | 0.25 | 0.4 | 10 | 4 | 150 | Dyn5 | hv | 0 | -2 | 2 | 0 | 2.5 | FALSE
0.4 MVA 10/0.4 kV | 0.2375 | 0.95 | 1.325 | 0.4 | 0.4 | 10 | 4 | 150 | Dyn5 | hv | 0 | -2 | 2 | 0 | 2.5 | FALSE
0.63 MVA 10/0.4 kV | 0.1873 | 1.18 | 1.0794 | 0.63 | 0.4 | 10 | 4 | 150 | Dyn5 | hv | 0 | -2 | 2 | 0 | 2.5 | FALSE

## trafo3w_std_types
| sn_hv_mva | sn_mv_mva | sn_lv_mva | vn_hv_kv | vn_mv_kv | vn_lv_kv | vk_hv_percent | vk_mv_percent | vk_lv_percent | vkr_hv_percent | vkr_mv_percent | vkr_lv_percent | pfe_kw | i0_percent | shift_mv_degree | shift_lv_degree | vector_group | tap_side | tap_neutral | tap_min | tap_max | tap_step_percent
63/25/38 MVA 110/20/10 kV | 63 | 25 | 38 | 110 | 20 | 10 | 10.4 | 10.4 | 10.4 | 0.28 | 0.32 | 0.35 | 35 | 0.89 | 0 | 0 | YN0yn0yn0 | hv | 0 | -10 | 10 | 1.2
63/25/38 MVA 110/10/10 kV | 63 | 25 | 38 | 110 | 10 | 10 | 10.4 | 10.4 | 10.4 | 0.28 | 0.32 | 0.35 | 35 | 0.89 | 0 | 0 | YN0yn0yn0 | hv | 0 | -10 | 10 | 1.2

## fuse_std_types
| fuse_type | i_rated_a | t_avg | t_min | t_total | x_avg | x_min | x_total
HV 100A | HV 100A | 100 | 0 | [10.0, 3.64, 0.854, 0.281, 0.1, 0.0531, 0.022, 0.01] | [10.0, 4.267, 1.21, 0.403, 0.1, 0.058, 0.022, 0.01] | 0 | [300.0, 350.0, 450.0, 550.0, 700.0, 850.0, 1200.0, 1752.0] | [600.0, 700.0, 900.0, 1150.0, 1665.0, 2000.0, 3000.0, 4313.0]
HV 10A | HV 10A | 10 | 0 | [10.0, 1675.0, 0.344, 0.156, 0.1, 0.0417, 0.0171, 0.01] | [10.0, 1.3, 0.3, 0.155, 0.1, 0.0555, 0.023, 0.01] | 0 | [30.0, 32.0, 35.0, 37.0, 39.0, 50.0, 70.0, 88.0] | [60.0, 70.0, 80.0, 87.0, 94.0, 110.0, 150.0, 216.0]
HV 125A | HV 125A | 125 | 0 | [10.0, 1.82, 0.344, 0.1, 0.0467, 0.0269, 0.01] | [10.0, 2.478, 0.426, 0.1, 0.0427, 0.0211, 0.01] | 0 | [375.0, 500.0, 700.0, 925.0, 1200.0, 1500.0, 2341.0] | [750.0, 1000.0, 1500.0, 2200.0, 3000.0, 4000.0, 5765.0]
HV 160A | HV 160A | 160 | 0 | [10.0, 4.15, 1.03, 0.198, 0.1, 0.051, 0.0172, 0.01] | [10.0, 2.3, 0.734, 0.274, 0.1, 0.046, 0.0177, 0.01] | 0 | [480.0, 550.0, 700.0, 1000.0, 1260.0, 1600.0, 2500.0, 3227.0] | [960.0, 1300.0, 1700.0, 2200.0, 2996.0, 4000.0, 6000.0, 7946.0]
HV 16A | HV 16A | 16 | 0 | [10.0, 0.352, 0.164, 0.1, 0.0649, 0.0342, 0.01] | [10.0, 2.34, 0.722, 0.181, 0.1, 0.055, 0.0296, 0.01] | 0 | [48.0, 60.0, 65.0, 71.0, 80.0, 100.0, 162.0] | [96.0, 110.0, 125.0, 150.0, 168.0, 200.0, 250.0, 398.0]
HV 200A | HV 200A | 200 | 0 | [10.0, 4.267, 1.21, 0.403, 0.1, 0.058, 0.022, 0.01] | [10.0, 3.73, 1.654, 0.328, 0.1, 0.0531, 0.019, 0.01] | 0 | [600.0, 700.0, 900.0, 1150.0, 1665.0, 2000.0, 3000.0, 4313.0] | [1200.0, 1500.0, 1800.0, 2700.0, 3960.0, 5000.0, 7500.0, 10620.0]
HV 20A | HV 20A | 20 | 0 | [10.0, 1.3, 0.3, 0.155, 0.1, 0.0555, 0.023, 0.01] | [10.0, 1.3, 0.161, 0.1, 0.0611, 0.0399, 0.0141, 0.01] | 0 | [60.0, 70.0, 80.0, 87.0, 94.0, 110.0, 150.0, 216.0] | [120.0, 150.0, 200.0, 223.0, 260.0, 300.0, 450.0, 532.0]
HV 25A | HV 25A | 25 | 0 | [10.0, 2.512, 0.833, 0.299, 0.1, 0.0372, 0.0223, 0.01] | [10.0, 3.125, 0.597, 0.198, 0.1, 0.0378, 0.022, 0.01] | 0 | [75.0, 82.0, 90.0, 100.0, 124.0, 170.0, 200.0, 289.0] | [150.0, 170.0, 210.0, 250.0, 294.0, 400.0, 500.0, 711.0]
HV 31.5A | HV 31.5A | 31.5 | 0 | [10.0, 2.34, 0.722, 0.181, 0.1, 0.055, 0.0296, 0.01] | [10.0, 2.84, 0.368, 0.164, 0.1, 0.0621, 0.0378, 0.0195, 0.01] | 0 | [95.0, 110.0, 125.0, 150.0, 165.0, 200.0, 250.0, 390.0] | [189.0, 220.0, 300.0, 350.0, 393.0, 450.0, 530.0, 700.0, 960.0]
HV 40A | HV 40A | 40 | 0 | [10.0, 1.3, 0.161, 0.1, 0.0611, 0.0399, 0.0141, 0.01] | [10.0, 2.05, 0.369, 0.198, 0.1, 0.051, 0.0298, 0.01] | 0 | [120.0, 150.0, 200.0, 223.0, 260.0, 300.0, 450.0, 532.0] | [240.0, 300.0, 400.0, 450.0, 530.0, 650.0, 800.0, 1311.0]
HV 50A | HV 50A | 50 | 0 | [10.0, 3.215, 0.597, 0.198, 0.1, 0.0378, 0.022, 0.01] | [10.0, 3.64, 0.854, 0.281, 0.1, 0.0531, 0.022, 0.01] | 0 | [150.0, 170.0, 210.0, 250.0, 294.0, 400.0, 500.0, 711.0] | [300.0, 350.0, 450.0, 550.0, 700.0, 850.0, 1200.0, 1752.0]
HV 6.3A | HV 6.3A | 6.3 | 0 | [10.0, 1.39, 0.344, 0.168, 0.1, 0.056, 0.0263, 0.01] | [10.0, 1.711, 0.516, 0.198, 0.1, 0.0634, 0.0303, 0.01] | 0 | [19.0, 19.5, 20.4, 20.8, 22.0, 25.0, 32.0, 48.0] | [38.0, 40.0, 43.0, 48.0, 53.0, 60.0, 75.0, 118.0]
HV 63A | HV 63A | 63 | 0 | [10.0, 2.84, 0.368, 0.164, 0.1, 0.0621, 0.0378, 0.0195, 0.01] | [10.0, 1.82, 0.344, 0.1, 0.0467, 0.0269, 0.01] | 0 | [189.0, 220.0, 300.0, 350.0, 393.0, 450.0, 530.0, 700.0, 961.0] | [378.0, 500.0, 700.0, 934.0, 1200.0, 1500.0, 2366.0]
HV 80A | HV 80A | 80 | 0 | [10.0, 2.05, 0.369, 0.198, 0.1, 0.051, 0.0298, 0.01] | [10.0, 4.15, 1.03, 0.198, 0.1, 0.051, 0.0172, 0.01] | 0 | [240.0, 300.0, 400.0, 450.0, 530.0, 650.0, 800.0, 1311.0] | [480.0, 550.0, 700.0, 1000.0, 1260.0, 1600.0, 2500.0, 3227.0]
Siemens NH-1-100 | Siemens NH-1-100 | 100 | [5400.0, 2000.0, 400.0, 20.0, 1.0, 0.2, 0.012, 0.004] | 0 | 0 | [150.0, 190.0, 250.0, 430.0, 900.0, 1250.0, 2700.0, 3600.0] | 0 | 0
Siemens NH-1-125 | Siemens NH-1-125 | 125 | [4800.0, 120.0, 7.0, 0.1, 0.004] | 0 | 0 | [180.0, 400.0, 740.0, 2000.0, 4250.0] | 0 | 0
Siemens NH-1-16 | Siemens NH-1-16 | 16 | [4000.0, 400.0, 2.0, 0.1, 0.04, 0.01] | 0 | 0 | [26.0, 35.0, 75.0, 150.0, 200.0, 300.0] | 0 | 0
Siemens NH-1-160 | Siemens NH-1-160 | 160 | [4800.0, 120.0, 7.0, 0.1, 0.004] | 0 | 0 | [210.0, 500.0, 900.0, 2300.0, 5000.0] | 0 | 0
Siemens NH-1-25 | Siemens NH-1-25 | 25 | [4000.0, 1000.0, 10.0, 0.2, 0.02, 0.01] | 0 | 0 | [40.0, 50.0, 100.0, 210.0, 400.0, 500.0] | 0 | 0
Siemens NH-1-50 | Siemens NH-1-50 | 50 | [4000.0, 40.0, 4.0, 1.0, 0.02, 0.01] | 0 | 0 | [86.0, 200.0, 300.0, 400.0, 1000.0, 1280.0] | 0 | 0
Siemens NH-1-63 | Siemens NH-1-63 | 63 | [4000.0, 100.0, 10.0, 2.0, 0.04, 0.01] | 0 | 0 | [100.0, 200.0, 300.0, 400.0, 1000.0, 1500.0] | 0 | 0
Siemens NH-1-80 | Siemens NH-1-80 | 80 | [4800.0, 120.0, 7.0, 0.1, 0.01] | 0 | 0 | [150.58, 250.0, 450.0, 1150.0, 2470.0] | 0 | 0
Siemens NH-2-1000 | Siemens NH-2-1000 | 1000 | [4800.0, 120.0, 7.0, 0.1, 0.004] | 0 | 0 | [1900.0, 3500.0, 8400.0, 24000.0, 52000.0] | 0 | 0
Siemens NH-2-200 | Siemens NH-2-200 | 200 | [4800.0, 120.0, 7.0, 0.1, 0.004] | 0 | 0 | [280.0, 650.0, 1200.0, 3000.0, 7000.0] | 0 | 0
Siemens NH-2-224 | Siemens NH-2-224 | 224 | [4800.0, 120.0, 7.0, 0.2, 0.04, 0.004] | 0 | 0 | [400.0, 750.0, 1453.0, 3025.0, 4315.0, 7600.0] | 0 | 0
Siemens NH-2-250 | Siemens NH-2-250 | 250 | [4800.0, 120.0, 7.0, 0.1, 0.004] | 0 | 0 | [450.0, 800.0, 1650.0, 4000.0, 8500.0] | 0 | 0
Siemens NH-2-315 | Siemens NH-2-315 | 315 | [4800.0, 120.0, 7.0, 0.1, 0.004] | 0 | 0 | [550.0, 920.0, 1900.0, 5000.0, 11000.0] | 0 | 0
Siemens NH-2-355 | Siemens NH-2-355 | 355 | [4800.0, 120.0, 6.0, 0.1, 0.004] | 0 | 0 | [650.0, 1116.27, 2350.0, 5840.0, 12790.0] | 0 | 0
Siemens NH-2-400 | Siemens NH-2-400 | 400 | [4800.0, 120.0, 7.0, 0.1, 0.004] | 0 | 0 | [720.0, 1350.0, 2800.0, 6500.0, 15000.0] | 0 | 0
Siemens NH-2-425 | Siemens NH-2-425 | 425 | [4800.0, 120.0, 7.0, 0.1, 0.004] | 0 | 0 | [850.0, 1500.0, 3050.0, 7500.0, 16500.0] | 0 | 0
Siemens NH-2-630 | Siemens NH-2-630 | 630 | [4800.0, 120.0, 7.0, 0.1, 0.004] | 0 | 0 | [1200.0, 2000.0, 4800.0, 12000.0, 26000.0] | 0 | 0

## dtypes
| element | column | dtype
0 | bus | name | object
1 | bus | vn_kv | float64
2 | bus | type | object
3 | bus | zone | object
4 | bus | in_service | bool
5 | load | name | object
6 | load | bus | uint32
7 | load | p_mw | float64
8 | load | q_mvar | float64
9 | load | const_z_percent | float64
10 | load | const_i_percent | float64
11 | load | sn_mva | float64
12 | load | scaling | float64
13 | load | in_service | bool
14 | load | type | object
15 | ext_grid | name | object
16 | ext_grid | bus | uint32
17 | ext_grid | vm_pu | float64
18 | ext_grid | va_degree | float64
19 | ext_grid | slack_weight | float64
20 | ext_grid | in_service | bool
21 | line | name | object
22 | line | std_type | object
23 | line | from_bus | uint32
24 | line | to_bus | uint32
25 | line | length_km | float64
26 | line | r_ohm_per_km | float64
27 | line | x_ohm_per_km | float64
28 | line | c_nf_per_km | float64
29 | line | g_us_per_km | float64
30 | line | max_i_ka | float64
31 | line | df | float64
32 | line | parallel | uint32
33 | line | type | object
34 | line | in_service | bool
35 | trafo | name | object
36 | trafo | std_type | object
37 | trafo | hv_bus | uint32
38 | trafo | lv_bus | uint32
39 | trafo | sn_mva | float64
40 | trafo | vn_hv_kv | float64
41 | trafo | vn_lv_kv | float64
42 | trafo | vk_percent | float64
43 | trafo | vkr_percent | float64
44 | trafo | pfe_kw | float64
45 | trafo | i0_percent | float64
46 | trafo | shift_degree | float64
47 | trafo | tap_side | object
48 | trafo | tap_neutral | int32
49 | trafo | tap_min | int32
50 | trafo | tap_max | int32
51 | trafo | tap_step_percent | float64
52 | trafo | tap_step_degree | float64
53 | trafo | tap_pos | int32
54 | trafo | tap_phase_shifter | bool
55 | trafo | parallel | uint32
56 | trafo | df | float64
57 | trafo | in_service | bool
58 | line_geodata | coords | object
59 | bus_geodata | x | float64
60 | bus_geodata | y | float64
61 | bus_geodata | coords | object

## parameters
| version | format_version | converged | OPF_converged | name | f_hz | sn_mva
0 | 2.14.6 | 2.14.0 | FALSE | FALSE |  | 50 | 1