## bus
| name | vn_kv | type | zone | in_service
0 | bus_LV_3111-3_1_7_node_8 | 0.4 | n |  | TRUE
1 | bus_LV_3111-3_1_7_node_9 | 0.4 | n |  | TRUE
2 | bus_LV_3111-3_1_7_node_10 | 0.4 | n |  | TRUE
3 | bus_LV_3111-3_1_7_node_11 | 0.4 | n |  | TRUE
4 | bus_LV_3111-3_1_7_node_14 | 0.4 | n |  | TRUE
5 | bus_LV_3111-3_1_7_node_40 | 0.4 | n |  | TRUE
6 | bus_LV_3111-3_1_7_node_61 | 0.4 | n |  | TRUE
7 | bus_LV_3111-3_1_7_node_24 | 0.4 | n |  | TRUE
8 | bus_LV_3111-3_1_7_node_25 | 0.4 | n |  | TRUE
9 | bus_LV_3111-3_1_7_node_27 | 0.4 | n |  | TRUE
10 | bus_LV_3111-3_1_7_node_82 | 0.4 | n |  | TRUE
11 | bus_LV_3111-3_1_7_node_28 | 0.4 | n |  | TRUE
12 | bus_LV_3111-3_1_7_node_83 | 0.4 | n |  | TRUE
13 | bus_LV_3111-3_1_7_node_34 | 0.4 | n |  | TRUE
14 | bus_LV_3111-3_1_7_node_31 | 0.4 | n |  | TRUE
15 | bus_LV_3111-3_1_7_node_32 | 0.4 | n |  | TRUE
16 | bus_LV_3111-3_1_7_node_33 | 0.4 | n |  | TRUE
17 | bus_LV_3111-3_1_7_node_35 | 0.4 | n |  | TRUE
18 | bus_LV_3111-3_1_7_node_59 | 0.4 | n |  | TRUE
19 | bus_LV_3111-3_1_7_node_39 | 0.4 | n |  | TRUE
20 | bus_LV_3111-3_1_7_node_36 | 0.4 | n |  | TRUE
21 | bus_LV_3111-3_1_7_node_37 | 0.4 | n |  | TRUE
22 | bus_LV_3111-3_1_7_node_38 | 0.4 | n |  | TRUE
23 | bus_LV_3111-3_1_7_node_95 | 0.4 | n |  | TRUE
24 | bus_LV_3111-3_1_7_node_96 | 0.4 | n |  | TRUE
25 | bus_LV_3111-3_1_7_node_92 | 0.4 | n |  | TRUE
26 | bus_LV_3111-3_1_7_node_67 | 0.4 | n |  | TRUE
27 | bus_LV_3111-3_1_7_node_84 | 0.4 | n |  | TRUE
28 | bus_LV_3111-3_1_7_node_49 | 0.4 | n |  | TRUE
29 | bus_LV_3111-3_1_7_node_50 | 0.4 | n |  | TRUE
30 | bus_LV_3111-3_1_7_node_51 | 0.4 | n |  | TRUE
31 | bus_LV_3111-3_1_7_node_52 | 0.4 | n |  | TRUE
32 | bus_LV_3111-3_1_7_node_53 | 0.4 | n |  | TRUE
33 | bus_LV_3111-3_1_7_node_214 | 0.4 | n |  | TRUE
34 | bus_LV_3111-3_1_7_node_86 | 0.4 | n |  | TRUE
35 | bus_LV_3111-3_1_7_node_70 | 0.4 | n |  | TRUE
36 | bus_LV_3111-3_1_7_node_54 | 0.4 | n |  | TRUE
37 | bus_LV_3111-3_1_7_node_215 | 0.4 | n |  | TRUE
38 | bus_LV_3111-3_1_7_node_55 | 0.4 | n |  | TRUE
39 | bus_LV_3111-3_1_7_node_56 | 0.4 | n |  | TRUE
40 | bus_LV_3111-3_1_7_node_57 | 0.4 | n |  | TRUE
41 | bus_LV_3111-3_1_7_node_58 | 0.4 | n |  | TRUE
42 | bus_LV_3111-3_1_7_node_71 | 0.4 | n |  | TRUE
43 | bus_LV_3111-3_1_7_node_60 | 0.4 | n |  | TRUE
44 | bus_LV_3111-3_1_7_node_62 | 0.4 | n |  | TRUE
45 | bus_LV_3111-3_1_7_node_63 | 0.4 | n |  | TRUE
46 | bus_LV_3111-3_1_7_node_65 | 0.4 | n |  | TRUE
47 | bus_LV_3111-3_1_7_node_64 | 0.4 | n |  | TRUE
48 | bus_LV_3111-3_1_7_node_66 | 0.4 | n |  | TRUE
49 | bus_LV_3111-3_1_7_node_73 | 0.4 | n |  | TRUE
50 | bus_LV_3111-3_1_7_node_80 | 0.4 | n |  | TRUE
51 | bus_LV_3111-3_1_7_node_78 | 0.4 | n |  | TRUE
52 | bus_LV_3111-3_1_7_node_68 | 0.4 | n |  | TRUE
53 | bus_LV_3111-3_1_7_node_69 | 0.4 | n |  | TRUE
54 | bus_LV_3111-3_1_7_node_72 | 0.4 | n |  | TRUE
55 | bus_LV_3111-3_1_7_node_88 | 0.4 | n |  | TRUE
56 | bus_LV_3111-3_1_7_node_85 | 0.4 | n |  | TRUE
57 | bus_LV_3111-3_1_7_node_74 | 0.4 | n |  | TRUE
58 | bus_LV_3111-3_1_7_node_75 | 0.4 | n |  | TRUE
59 | bus_LV_3111-3_1_7_node_76 | 0.4 | n |  | TRUE
60 | bus_LV_3111-3_1_7_node_77 | 0.4 | n |  | TRUE
61 | bus_LV_3111-3_1_7_node_188 | 0.4 | n |  | TRUE
62 | bus_LV_3111-3_1_7_node_189 | 0.4 | n |  | TRUE
63 | bus_LV_3111-3_1_7_node_193 | 0.4 | n |  | TRUE
64 | bus_LV_3111-3_1_7_node_192 | 0.4 | n |  | TRUE
65 | bus_LV_3111-3_1_7_node_79 | 0.4 | n |  | TRUE
66 | bus_LV_3111-3_1_7_node_87 | 0.4 | n |  | TRUE
67 | bus_LV_3111-3_1_7_node_194 | 0.4 | n |  | TRUE
68 | bus_LV_3111-3_1_7_node_93 | 0.4 | n |  | TRUE
69 | bus_LV_3111-3_1_7_node_94 | 0.4 | n |  | TRUE
70 | bus_LV_3111-3_1_7_node_97 | 0.4 | n |  | TRUE
71 | bus_LV_3111-3_1_7_node_124 | 0.4 | n |  | TRUE
72 | bus_LV_3111-3_1_7_node_98 | 0.4 | n |  | TRUE
73 | bus_LV_3111-3_1_7_node_99 | 0.4 | n |  | TRUE
74 | bus_LV_3111-3_1_7_node_100 | 0.4 | n |  | TRUE
75 | bus_LV_3111-3_1_7_node_121 | 0.4 | n |  | TRUE
76 | bus_LV_3111-3_1_7_node_122 | 0.4 | n |  | TRUE
77 | bus_LV_3111-3_1_7_node_123 | 0.4 | n |  | TRUE
78 | bus_LV_3111-3_1_7_node_125 | 0.4 | n |  | TRUE
79 | bus_LV_3111-3_1_7_node_186 | 0.4 | n |  | TRUE
80 | bus_LV_3111-3_1_7_node_190 | 0.4 | n |  | TRUE
81 | bus_LV_3111-3_1_7_node_191 | 0.4 | n |  | TRUE
82 | bus_LV_3111-3_1_7_node_216 | 0.4 | n |  | TRUE
83 | bus_MV_0_node_67 | 20 | n |  | TRUE

## load
| name | bus | p_mw | q_mvar | const_z_percent | const_i_percent | sn_mva | scaling | in_service | type
0 | LV_3111-3_1_7_load_8 | 0 | 0.00021504 | 5.3893e-05 | 0 | 0 |  | 1 | TRUE | wye
1 | LV_3111-3_1_7_load_9 | 1 | 0.0014079 | 0.00035286 | 0 | 0 |  | 1 | TRUE | wye
2 | LV_3111-3_1_7_load_11 | 3 | 0.00055019 | 0.00013789 | 0 | 0 |  | 1 | TRUE | wye
3 | LV_3111-3_1_7_load_40 | 5 | 0.0037544 | 0.00094094 | 0 | 0 |  | 1 | TRUE | wye
4 | LV_3111-3_1_7_load_61 | 6 | 0.00041265 | 0.00010342 | 0 | 0 |  | 1 | TRUE | wye
5 | LV_3111-3_1_7_load_24 | 7 | 0.0013973 | 0.00035019 | 0 | 0 |  | 1 | TRUE | wye
6 | LV_3111-3_1_7_load_27 | 9 | 0.00044071 | 0.00011045 | 0 | 0 |  | 1 | TRUE | wye
7 | LV_3111-3_1_7_load_82 | 10 | 0.0039892 | 0.00099978 | 0 | 0 |  | 1 | TRUE | wye
8 | LV_3111-3_1_7_load_83 | 12 | 0.0017417 | 0.0004365 | 0 | 0 |  | 1 | TRUE | wye
9 | LV_3111-3_1_7_load_31 | 14 | 0.00090506 | 0.00022683 | 0 | 0 |  | 1 | TRUE | wye
10 | LV_3111-3_1_7_load_33 | 16 | 0.00054615 | 0.00013688 | 0 | 0 |  | 1 | TRUE | wye
11 | LV_3111-3_1_7_load_59 | 18 | 0.00075744 | 0.00018983 | 0 | 0 |  | 1 | TRUE | wye
12 | LV_3111-3_1_7_load_36 | 20 | 0.0010719 | 0.00026865 | 0 | 0 |  | 1 | TRUE | wye
13 | LV_3111-3_1_7_load_37 | 21 | 0.0018128 | 0.00045433 | 0 | 0 |  | 1 | TRUE | wye
14 | LV_3111-3_1_7_load_95 | 23 | 0.0019683 | 0.00049331 | 0 | 0 |  | 1 | TRUE | wye
15 | LV_3111-3_1_7_load_96 | 24 | 0.0018857 | 0.00047261 | 0 | 0 |  | 1 | TRUE | wye
16 | LV_3111-3_1_7_load_92 | 25 | 0.001719 | 0.00043081 | 0 | 0 |  | 1 | TRUE | wye
17 | LV_3111-3_1_7_load_84 | 27 | 0.0029989 | 0.0007516 | 0 | 0 |  | 1 | TRUE | wye
18 | LV_3111-3_1_7_load_49 | 28 | 0.00080019 | 0.00020055 | 0 | 0 |  | 1 | TRUE | wye
19 | LV_3111-3_1_7_load_50 | 29 | 0.00031428 | 7.8766e-05 | 0 | 0 |  | 1 | TRUE | wye
20 | LV_3111-3_1_7_load_53 | 32 | 0.00115 | 0.00028821 | 0 | 0 |  | 1 | TRUE | wye
21 | LV_3111-3_1_7_load_214 | 33 | 0.00043396 | 0.00010876 | 0 | 0 |  | 1 | TRUE | wye
22 | LV_3111-3_1_7_load_55 | 38 | 0.0010794 | 0.00027052 | 0 | 0 |  | 1 | TRUE | wye
23 | LV_3111-3_1_7_load_57 | 40 | 0.003738 | 0.00093684 | 0 | 0 |  | 1 | TRUE | wye
24 | LV_3111-3_1_7_load_58 | 41 | 0.001381 | 0.0003461 | 0 | 0 |  | 1 | TRUE | wye
25 | LV_3111-3_1_7_load_71 | 42 | 0.0014988 | 0.00037565 | 0 | 0 |  | 1 | TRUE | wye
26 | LV_3111-3_1_7_load_60 | 43 | 0.00070602 | 0.00017695 | 0 | 0 |  | 1 | TRUE | wye
27 | LV_3111-3_1_7_load_62 | 44 | 0.00037262 | 9.3388e-05 | 0 | 0 |  | 1 | TRUE | wye
28 | LV_3111-3_1_7_load_63 | 45 | 0.00078771 | 0.00019742 | 0 | 0 |  | 1 | TRUE | wye
29 | LV_3111-3_1_7_load_65 | 46 | 0.00063945 | 0.00016026 | 0 | 0 |  | 1 | TRUE | wye
30 | LV_3111-3_1_7_load_66 | 48 | 0.00081438 | 0.0002041 | 0 | 0 |  | 1 | TRUE | wye
31 | LV_3111-3_1_7_load_73 | 49 | 0.00044808 | 0.0001123 | 0 | 0 |  | 1 | TRUE | wye
32 | LV_3111-3_1_7_load_80 | 50 | 0.00075854 | 0.00019011 | 0 | 0 |  | 1 | TRUE | wye
33 | LV_3111-3_1_7_load_78 | 51 | 0.0017558 | 0.00044005 | 0 | 0 |  | 1 | TRUE | wye
34 | LV_3111-3_1_7_load_68 | 52 | 0.0019609 | 0.00049146 | 0 | 0 |  | 1 | TRUE | wye
35 | LV_3111-3_1_7_load_69 | 53 | 0.0019207 | 0.00048138 | 0 | 0 |  | 1 | TRUE | wye
36 | LV_3111-3_1_7_load_88 | 55 | 0.00060846 | 0.00015249 | 0 | 0 |  | 1 | TRUE | wye
37 | LV_3111-3_1_7_load_85 | 56 | 0.0017996 | 0.00045102 | 0 | 0 |  | 1 | TRUE | wye
38 | LV_3111-3_1_7_load_76 | 59 | 0.00028566 | 7.1593e-05 | 0 | 0 |  | 1 | TRUE | wye
39 | LV_3111-3_1_7_load_77 | 60 | 0.00028584 | 7.1638e-05 | 0 | 0 |  | 1 | TRUE | wye
40 | LV_3111-3_1_7_load_189 | 62 | 0.00061724 | 0.0001547 | 0 | 0 |  | 1 | TRUE | wye
41 | LV_3111-3_1_7_load_193 | 63 | 0.00060922 | 0.00015269 | 0 | 0 |  | 1 | TRUE | wye
42 | LV_3111-3_1_7_load_192 | 64 | 0.00054745 | 0.0001372 | 0 | 0 |  | 1 | TRUE | wye
43 | LV_3111-3_1_7_load_79 | 65 | 0.004231 | 0.0010604 | 0 | 0 |  | 1 | TRUE | wye
44 | LV_3111-3_1_7_load_87 | 66 | 0.0013273 | 0.00033264 | 0 | 0 |  | 1 | TRUE | wye
45 | LV_3111-3_1_7_load_194 | 67 | 0.00075818 | 0.00019002 | 0 | 0 |  | 1 | TRUE | wye
46 | LV_3111-3_1_7_load_93 | 68 | 0.00023274 | 5.8329e-05 | 0 | 0 |  | 1 | TRUE | wye
47 | LV_3111-3_1_7_load_94 | 69 | 0.0013811 | 0.00034614 | 0 | 0 |  | 1 | TRUE | wye
48 | LV_3111-3_1_7_load_124 | 71 | 0.00038395 | 9.6227e-05 | 0 | 0 |  | 1 | TRUE | wye
49 | LV_3111-3_1_7_load_98 | 72 | 0.0010018 | 0.00025107 | 0 | 0 |  | 1 | TRUE | wye
50 | LV_3111-3_1_7_load_100 | 74 | 0.00086726 | 0.00021735 | 0 | 0 |  | 1 | TRUE | wye
51 | LV_3111-3_1_7_load_121 | 75 | 0.00034347 | 8.6082e-05 | 0 | 0 |  | 1 | TRUE | wye
52 | LV_3111-3_1_7_load_122 | 76 | 0.00040343 | 0.00010111 | 0 | 0 |  | 1 | TRUE | wye
53 | LV_3111-3_1_7_load_123 | 77 | 0.00022994 | 5.7629e-05 | 0 | 0 |  | 1 | TRUE | wye
54 | LV_3111-3_1_7_load_125 | 78 | 0.0023686 | 0.00059363 | 0 | 0 |  | 1 | TRUE | wye
55 | LV_3111-3_1_7_load_186 | 79 | 0.0011165 | 0.00027983 | 0 | 0 |  | 1 | TRUE | wye
56 | LV_3111-3_1_7_load_190 | 80 | 0.00030775 | 7.713e-05 | 0 | 0 |  | 1 | TRUE | wye
57 | LV_3111-3_1_7_load_191 | 81 | 0.0003099 | 7.7667e-05 | 0 | 0 |  | 1 | TRUE | wye
58 | LV_3111-3_1_7_load_216 | 82 | 0.0014368 | 0.0003601 | 0 | 0 |  | 1 | TRUE | wye

## ext_grid
| name | bus | vm_pu | va_degree | slack_weight | in_service
0 |  | 26 | 1 | 0 | 1 | TRUE

## line
| name | std_type | from_bus | to_bus | length_km | r_ohm_per_km | x_ohm_per_km | c_nf_per_km | g_us_per_km | max_i_ka | df | parallel | type | in_service
0 | LV_3111-3_1_7_line_0 | NAYY 4x150 SE | 0 | 1 | 0.029983 | 0.208 | 0.08 | 261 | 0 | 0.27 | 1 | 1 | cs | TRUE
1 | LV_3111-3_1_7_line_1 | NAYY 4x150 SE | 0 | 2 | 0.1466 | 0.208 | 0.08 | 261 | 0 | 0.27 | 1 | 1 | cs | TRUE
2 | LV_3111-3_1_7_line_2 | NAYY 4x150 SE | 1 | 3 | 0.024514 | 0.208 | 0.08 | 261 | 0 | 0.27 | 1 | 1 | cs | TRUE
3 | LV_3111-3_1_7_line_3 | NAYY 4x150 SE | 2 | 4 | 0.29857 | 0.208 | 0.08 | 261 | 0 | 0.27 | 1 | 1 | cs | TRUE
4 | LV_3111-3_1_7_line_4 | NAYY 4x150 SE | 3 | 5 | 0.17336 | 0.208 | 0.08 | 261 | 0 | 0.27 | 1 | 1 | cs | TRUE
5 | LV_3111-3_1_7_line_5 | NAYY 4x150 SE | 4 | 6 | 0.023689 | 0.208 | 0.08 | 261 | 0 | 0.27 | 1 | 1 | cs | TRUE
6 | LV_3111-3_1_7_line_6 | NAYY 4x150 SE | 6 | 43 | 0.099785 | 0.208 | 0.08 | 261 | 0 | 0.27 | 1 | 1 | cs | TRUE
7 | LV_3111-3_1_7_line_7 | NAYY 4x150 SE | 7 | 8 | 0.10672 | 0.208 | 0.08 | 261 | 0 | 0.27 | 1 | 1 | cs | TRUE
8 | LV_3111-3_1_7_line_8 | NAYY 4x150 SE | 8 | 9 | 0.027344 | 0.208 | 0.08 | 261 | 0 | 0.27 | 1 | 1 | cs | TRUE
9 | LV_3111-3_1_7_line_9 | NAYY 4x150 SE | 9 | 10 | 0.21126 | 0.208 | 0.08 | 261 | 0 | 0.27 | 1 | 1 | cs | TRUE
10 | LV_3111-3_1_7_line_10 | NAYY 4x150 SE | 10 | 12 | 0.00064479 | 0.208 | 0.08 | 261 | 0 | 0.27 | 1 | 1 | cs | TRUE
11 | LV_3111-3_1_7_line_11 | NAYY 4x150 SE | 11 | 12 | 0.054546 | 0.208 | 0.08 | 261 | 0 | 0.27 | 1 | 1 | cs | TRUE
12 | LV_3111-3_1_7_line_12 | NAYY 4x150 SE | 11 | 13 | 0.35479 | 0.208 | 0.08 | 261 | 0 | 0.27 | 1 | 1 | cs | TRUE
13 | LV_3111-3_1_7_line_13 | NAYY 4x150 SE | 13 | 18 | 0.083482 | 0.208 | 0.08 | 261 | 0 | 0.27 | 1 | 1 | cs | TRUE
14 | LV_3111-3_1_7_line_14 | NAYY 4x150 SE | 13 | 15 | 0.23567 | 0.208 | 0.08 | 261 | 0 | 0.27 | 1 | 1 | cs | TRUE
15 | LV_3111-3_1_7_line_15 | NAYY 4x150 SE | 14 | 15 | 0.00082955 | 0.208 | 0.08 | 261 | 0 | 0.27 | 1 | 1 | cs | TRUE
16 | LV_3111-3_1_7_line_16 | NAYY 4x150 SE | 14 | 16 | 0.14214 | 0.208 | 0.08 | 261 | 0 | 0.27 | 1 | 1 | cs | TRUE
17 | LV_3111-3_1_7_line_17 | NAYY 4x150 SE | 15 | 17 | 0.10262 | 0.208 | 0.08 | 261 | 0 | 0.27 | 1 | 1 | cs | TRUE
18 | LV_3111-3_1_7_line_18 | NAYY 4x150 SE | 17 | 19 | 0.071179 | 0.208 | 0.08 | 261 | 0 | 0.27 | 1 | 1 | cs | TRUE
19 | LV_3111-3_1_7_line_19 | NAYY 4x150 SE | 17 | 20 | 0.18976 | 0.208 | 0.08 | 261 | 0 | 0.27 | 1 | 1 | cs | TRUE
20 | LV_3111-3_1_7_line_20 | NAYY 4x150 SE | 18 | 43 | 0.15465 | 0.208 | 0.08 | 261 | 0 | 0.27 | 1 | 1 | cs | TRUE
21 | LV_3111-3_1_7_line_21 | NAYY 4x150 SE | 19 | 26 | 0.35349 | 0.208 | 0.08 | 261 | 0 | 0.27 | 1 | 2 | cs | TRUE
22 | LV_3111-3_1_7_line_22 | NAYY 4x150 SE | 19 | 27 | 0.10503 | 0.208 | 0.08 | 261 | 0 | 0.27 | 1 | 1 | cs | TRUE
23 | LV_3111-3_1_7_line_23 | NAYY 4x150 SE | 20 | 21 | 0.071809 | 0.208 | 0.08 | 261 | 0 | 0.27 | 1 | 1 | cs | TRUE
24 | LV_3111-3_1_7_line_24 | NAYY 4x150 SE | 21 | 22 | 0.020654 | 0.208 | 0.08 | 261 | 0 | 0.27 | 1 | 1 | cs | TRUE
25 | LV_3111-3_1_7_line_25 | NAYY 4x150 SE | 22 | 23 | 0.017935 | 0.208 | 0.08 | 261 | 0 | 0.27 | 1 | 1 | cs | TRUE
26 | LV_3111-3_1_7_line_26 | NAYY 4x150 SE | 22 | 24 | 0.021398 | 0.208 | 0.08 | 261 | 0 | 0.27 | 1 | 1 | cs | TRUE
27 | LV_3111-3_1_7_line_27 | NAYY 4x150 SE | 22 | 25 | 0.022984 | 0.208 | 0.08 | 261 | 0 | 0.27 | 1 | 1 | cs | TRUE
28 | LV_3111-3_1_7_line_28 | NAYY 4x150 SE | 23 | 70 | 0.10317 | 0.208 | 0.08 | 261 | 0 | 0.27 | 1 | 1 | cs | TRUE
29 | LV_3111-3_1_7_line_29 | NAYY 4x150 SE | 24 | 71 | 0.015474 | 0.208 | 0.08 | 261 | 0 | 0.27 | 1 | 1 | cs | TRUE
30 | LV_3111-3_1_7_line_30 | NAYY 4x150 SE | 25 | 68 | 0.01159 | 0.208 | 0.08 | 261 | 0 | 0.27 | 1 | 1 | cs | TRUE
31 | LV_3111-3_1_7_line_31 | NAYY 4x150 SE | 26 | 50 | 0.40722 | 0.208 | 0.08 | 261 | 0 | 0.27 | 1 | 1 | cs | TRUE
32 | LV_3111-3_1_7_line_32 | NAYY 4x150 SE | 26 | 51 | 0.12265 | 0.208 | 0.08 | 261 | 0 | 0.27 | 1 | 1 | cs | TRUE
33 | LV_3111-3_1_7_line_33 | NAYY 4x150 SE | 26 | 47 | 0.54582 | 0.208 | 0.08 | 261 | 0 | 0.27 | 1 | 3 | cs | TRUE
34 | LV_3111-3_1_7_line_34 | NAYY 4x150 SE | 28 | 29 | 0.10086 | 0.208 | 0.08 | 261 | 0 | 0.27 | 1 | 3 | cs | TRUE
35 | LV_3111-3_1_7_line_35 | NAYY 4x150 SE | 28 | 30 | 0.22771 | 0.208 | 0.08 | 261 | 0 | 0.27 | 1 | 2 | cs | TRUE
36 | LV_3111-3_1_7_line_36 | NAYY 4x150 SE | 29 | 31 | 0.22395 | 0.208 | 0.08 | 261 | 0 | 0.27 | 1 | 3 | cs | TRUE
37 | LV_3111-3_1_7_line_37 | NAYY 4x150 SE | 30 | 32 | 0.33048 | 0.208 | 0.08 | 261 | 0 | 0.27 | 1 | 1 | cs | TRUE
38 | LV_3111-3_1_7_line_38 | NAYY 4x150 SE | 31 | 33 | 0.12155 | 0.208 | 0.08 | 261 | 0 | 0.27 | 1 | 3 | cs | TRUE
39 | LV_3111-3_1_7_line_39 | NAYY 4x150 SE | 31 | 34 | 0.011051 | 0.208 | 0.08 | 261 | 0 | 0.27 | 1 | 1 | cs | TRUE
40 | LV_3111-3_1_7_line_40 | NAYY 4x150 SE | 32 | 35 | 0.026396 | 0.208 | 0.08 | 261 | 0 | 0.27 | 1 | 1 | cs | TRUE
41 | LV_3111-3_1_7_line_41 | NAYY 4x150 SE | 33 | 36 | 0.16697 | 0.208 | 0.08 | 261 | 0 | 0.27 | 1 | 3 | cs | TRUE
42 | LV_3111-3_1_7_line_42 | NAYY 4x150 SE | 34 | 66 | 0.0038265 | 0.208 | 0.08 | 261 | 0 | 0.27 | 1 | 1 | cs | TRUE
43 | LV_3111-3_1_7_line_43 | NAYY 4x150 SE | 35 | 54 | 0.017107 | 0.208 | 0.08 | 261 | 0 | 0.27 | 1 | 1 | cs | TRUE
44 | LV_3111-3_1_7_line_44 | NAYY 4x150 SE | 35 | 52 | 0.0029718 | 0.208 | 0.08 | 261 | 0 | 0.27 | 1 | 1 | cs | TRUE
45 | LV_3111-3_1_7_line_45 | NAYY 4x150 SE | 36 | 37 | 0.12572 | 0.208 | 0.08 | 261 | 0 | 0.27 | 1 | 3 | cs | TRUE
46 | LV_3111-3_1_7_line_46 | NAYY 4x150 SE | 37 | 82 | 0.022062 | 0.208 | 0.08 | 261 | 0 | 0.27 | 1 | 1 | cs | TRUE
47 | LV_3111-3_1_7_line_47 | NAYY 4x150 SE | 37 | 48 | 0.012894 | 0.208 | 0.08 | 261 | 0 | 0.27 | 1 | 3 | cs | TRUE
48 | LV_3111-3_1_7_line_48 | NAYY 4x150 SE | 38 | 39 | 0.0052673 | 0.208 | 0.08 | 261 | 0 | 0.27 | 1 | 1 | cs | TRUE
49 | LV_3111-3_1_7_line_49 | NAYY 4x150 SE | 39 | 40 | 0.1721 | 0.208 | 0.08 | 261 | 0 | 0.27 | 1 | 1 | cs | TRUE
50 | LV_3111-3_1_7_line_50 | NAYY 4x150 SE | 39 | 41 | 0.011439 | 0.208 | 0.08 | 261 | 0 | 0.27 | 1 | 1 | cs | TRUE
51 | LV_3111-3_1_7_line_51 | NAYY 4x150 SE | 41 | 42 | 0.04765 | 0.208 | 0.08 | 261 | 0 | 0.27 | 1 | 1 | cs | TRUE
52 | LV_3111-3_1_7_line_52 | NAYY 4x150 SE | 42 | 53 | 0.016452 | 0.208 | 0.08 | 261 | 0 | 0.27 | 1 | 1 | cs | TRUE
53 | LV_3111-3_1_7_line_53 | NAYY 4x150 SE | 44 | 45 | 0.030497 | 0.208 | 0.08 | 261 | 0 | 0.27 | 1 | 1 | cs | TRUE
54 | LV_3111-3_1_7_line_54 | NAYY 4x150 SE | 45 | 46 | 0.0257 | 0.208 | 0.08 | 261 | 0 | 0.27 | 1 | 1 | cs | TRUE
55 | LV_3111-3_1_7_line_55 | NAYY 4x150 SE | 46 | 49 | 0.0067808 | 0.208 | 0.08 | 261 | 0 | 0.27 | 1 | 1 | cs | TRUE
56 | LV_3111-3_1_7_line_56 | NAYY 4x150 SE | 47 | 48 | 0.12567 | 0.208 | 0.08 | 261 | 0 | 0.27 | 1 | 3 | cs | TRUE
57 | LV_3111-3_1_7_line_57 | NAYY 4x150 SE | 49 | 57 | 0.078774 | 0.208 | 0.08 | 261 | 0 | 0.27 | 1 | 1 | cs | TRUE
58 | LV_3111-3_1_7_line_58 | NAYY 4x150 SE | 51 | 65 | 0.13139 | 0.208 | 0.08 | 261 | 0 | 0.27 | 1 | 1 | cs | TRUE
59 | LV_3111-3_1_7_line_59 | NAYY 4x150 SE | 52 | 53 | 0.011396 | 0.208 | 0.08 | 261 | 0 | 0.27 | 1 | 1 | cs | TRUE
60 | LV_3111-3_1_7_line_60 | NAYY 4x150 SE | 54 | 55 | 0.025456 | 0.208 | 0.08 | 261 | 0 | 0.27 | 1 | 1 | cs | TRUE
61 | LV_3111-3_1_7_line_61 | NAYY 4x150 SE | 54 | 56 | 0.0039628 | 0.208 | 0.08 | 261 | 0 | 0.27 | 1 | 1 | cs | TRUE
62 | LV_3111-3_1_7_line_62 | NAYY 4x150 SE | 57 | 58 | 0.034308 | 0.208 | 0.08 | 261 | 0 | 0.27 | 1 | 1 | cs | TRUE
63 | LV_3111-3_1_7_line_63 | NAYY 4x150 SE | 57 | 59 | 0.016634 | 0.208 | 0.08 | 261 | 0 | 0.27 | 1 | 1 | cs | TRUE
64 | LV_3111-3_1_7_line_64 | NAYY 4x150 SE | 57 | 60 | 0.0063682 | 0.208 | 0.08 | 261 | 0 | 0.27 | 1 | 1 | cs | TRUE
65 | LV_3111-3_1_7_line_65 | NAYY 4x150 SE | 58 | 61 | 0.45124 | 0.208 | 0.08 | 261 | 0 | 0.27 | 1 | 1 | cs | TRUE
66 | LV_3111-3_1_7_line_66 | NAYY 4x150 SE | 58 | 62 | 0.09329 | 0.208 | 0.08 | 261 | 0 | 0.27 | 1 | 1 | cs | TRUE
67 | LV_3111-3_1_7_line_67 | NAYY 4x150 SE | 59 | 63 | 0.013772 | 0.208 | 0.08 | 261 | 0 | 0.27 | 1 | 1 | cs | TRUE
68 | LV_3111-3_1_7_line_68 | NAYY 4x150 SE | 60 | 64 | 0.019609 | 0.208 | 0.08 | 261 | 0 | 0.27 | 1 | 1 | cs | TRUE
69 | LV_3111-3_1_7_line_69 | NAYY 4x150 SE | 61 | 79 | 0.10154 | 0.208 | 0.08 | 261 | 0 | 0.27 | 1 | 1 | cs | TRUE
70 | LV_3111-3_1_7_line_70 | NAYY 4x150 SE | 62 | 80 | 0.0016278 | 0.208 | 0.08 | 261 | 0 | 0.27 | 1 | 1 | cs | TRUE
71 | LV_3111-3_1_7_line_71 | NAYY 4x150 SE | 63 | 67 | 0.19176 | 0.208 | 0.08 | 261 | 0 | 0.27 | 1 | 1 | cs | TRUE
72 | LV_3111-3_1_7_line_72 | NAYY 4x150 SE | 64 | 81 | 0.01603 | 0.208 | 0.08 | 261 | 0 | 0.27 | 1 | 1 | cs | TRUE
73 | LV_3111-3_1_7_line_73 | NAYY 4x150 SE | 66 | 67 | 0.012135 | 0.208 | 0.08 | 261 | 0 | 0.27 | 1 | 1 | cs | TRUE
74 | LV_3111-3_1_7_line_74 | NAYY 4x150 SE | 68 | 69 | 0.013805 | 0.208 | 0.08 | 261 | 0 | 0.27 | 1 | 1 | cs | TRUE
75 | LV_3111-3_1_7_line_75 | NAYY 4x150 SE | 70 | 72 | 0.068842 | 0.208 | 0.08 | 261 | 0 | 0.27 | 1 | 1 | cs | TRUE
76 | LV_3111-3_1_7_line_76 | NAYY 4x150 SE | 70 | 73 | 0.10576 | 0.208 | 0.08 | 261 | 0 | 0.27 | 1 | 1 | cs | TRUE
77 | LV_3111-3_1_7_line_77 | NAYY 4x150 SE | 71 | 76 | 0.038383 | 0.208 | 0.08 | 261 | 0 | 0.27 | 1 | 1 | cs | TRUE
78 | LV_3111-3_1_7_line_78 | NAYY 4x150 SE | 73 | 74 | 0.038294 | 0.208 | 0.08 | 261 | 0 | 0.27 | 1 | 1 | cs | TRUE
79 | LV_3111-3_1_7_line_79 | NAYY 4x150 SE | 75 | 76 | 0.00036286 | 0.208 | 0.08 | 261 | 0 | 0.27 | 1 | 1 | cs | TRUE
80 | LV_3111-3_1_7_line_80 | NAYY 4x150 SE | 75 | 77 | 0.09044 | 0.208 | 0.08 | 261 | 0 | 0.27 | 1 | 1 | cs | TRUE
81 | LV_3111-3_1_7_line_81 | NAYY 4x150 SE | 77 | 78 | 0.02129 | 0.208 | 0.08 | 261 | 0 | 0.27 | 1 | 1 | cs | TRUE

## trafo
| name | std_type | hv_bus | lv_bus | sn_mva | vn_hv_kv | vn_lv_kv | vk_percent | vkr_percent | pfe_kw | i0_percent | shift_degree | tap_side | tap_neutral | tap_min | tap_max | tap_step_percent | tap_step_degree | tap_pos | tap_phase_shifter | parallel | df | in_service
0 | LV_3111-3_1_7_trafo_67 | 0.25 MVA 20/0.4 kV | 83 | 26 | 0.25 | 20 | 0.4 | 6 | 1.44 | 0.8 | 0.32 | 150 | hv | 0 | -2 | 2 | 2.5 | 0 | 0 | FALSE | 1 | 1 | TRUE

## line_geodata
| x0 | y0 | x1 | y1 | x2 | y2 | x3 | y3 | x4 | y4 | x5 | y5 | x6 | y6 | x7 | y7 | x8 | y8 | x9 | y9 | x10 | y10 | x11 | y11 | x12 | y12 | x13 | y13 | x14 | y14 | x15 | y15 | x16 | y16 | x17 | y17 | x18 | y18 | x19 | y19 | x20 | y20 | x21 | y21 | x22 | y22 | x23 | y23 | x24 | y24
0 | 2759220.7858 | 1253912.4427 | 2759199.649 | 1253919.5164 | 2759191.9818 | 1253918.8731
1 | 2759062.009 | 1253854.1193 | 2759084.452 | 1253872.1403 | 2759152.5457 | 1253905.8813 | 2759183.2587 | 1253918.1412 | 2759191.9818 | 1253918.8731
2 | 2759220.7858 | 1253912.4427 | 2759238.4699 | 1253906.5245 | 2759242.4818 | 1253902.2444
3 | 2758956.836 | 1254102.3812 | 2758959.4269 | 1254077.5923 | 2758961.25 | 1254024.8989 | 2758962.565 | 1254009.107 | 2758978.5269 | 1254001.9726 | 2758991.2 | 1253992.492 | 2759009.9778 | 1253971.0299 | 2759014.2729 | 1253948.0107 | 2759021.5116 | 1253930.6318 | 2759035.0294 | 1253915.2903 | 2759047.5442 | 1253900.756 | 2759055.3177 | 1253886.5169 | 2759060.6402 | 1253858.4203 | 2759057.0937 | 1253849.3714 | 2759062.009 | 1253854.1193
4 | 2759242.4818 | 1253902.2444 | 2759249.5845 | 1253894.6668 | 2759304.175 | 1253871.3442 | 2759321.4409 | 1253857.3055 | 2759332.4804 | 1253848.2487 | 2759354.162 | 1253844.6171 | 2759396.7151 | 1253832.6721 | 2759397.4529 | 1253832.1666
5 | 2758956.836 | 1254102.3812 | 2758962.7619 | 1254101.2613 | 2758980.373 | 1254102.5535
6 | 2759078.2524 | 1254120.9206 | 2759066.6296 | 1254118.9453 | 2759030.8675 | 1254110.0428 | 2759014.3874 | 1254106.1297 | 2758984.2871 | 1254102.8406 | 2758980.373 | 1254102.5535
7 | 2759805.0339 | 1254114.471 | 2759801.2451 | 1254128.1383 | 2759794.3852 | 1254133.9258 | 2759747.7382 | 1254158.0254 | 2759736.3791 | 1254167.4509 | 2759736.9614 | 1254170.77 | 2759738.5339 | 1254179.6326 | 2759738.6909 | 1254180.5266 | 2759740.0103 | 1254183.2425
8 | 2759805.0339 | 1254114.471 | 2759779.8742 | 1254125.181
9 | 2759779.8742 | 1254125.181 | 2759768.3999 | 1254130.0653 | 2759681.61 | 1254158.2538 | 2759633.5776 | 1254139.7069 | 2759594.2966 | 1254154.3856 | 2759583.6661 | 1254163.6754 | 2759583.6661 | 1254163.6754
10 | 2759583.6661 | 1254163.6754 | 2759583.5294 | 1254164.3055
11 | 2759577.4015 | 1254217.6615 | 2759574.8048 | 1254204.5004 | 2759583.5294 | 1254164.3055
12 | 2759226.0789 | 1254267.1353 | 2759577.4015 | 1254217.6615
13 | 2759226.0789 | 1254267.1353 | 2759193.3932 | 1254190.3182
14 | 2759049.4605 | 1254260.5947 | 2759051.1968 | 1254256.6596 | 2759057.0065 | 1254254.5245 | 2759069.9746 | 1254247.5323 | 2759111.1724 | 1254270.1396 | 2759117.3603 | 1254274.4324 | 2759121.1755 | 1254280.4966 | 2759120.9935 | 1254287.2652 | 2759117.0194 | 1254298.0583 | 2759145.8372 | 1254302.4036 | 2759165.5633 | 1254301.5216 | 2759214.1245 | 1254295.921 | 2759217.9198 | 1254277.4709 | 2759221.3133 | 1254269.7432 | 2759226.0789 | 1254267.1353
15 | 2759049.0262 | 1254261.3015 | 2759049.4605 | 1254260.5947
16 | 2758938.0218 | 1254260.1253 | 2758941.1011 | 1254288.5367 | 2759041.4718 | 1254269.6561 | 2759044.0137 | 1254267.7669 | 2759046.2397 | 1254265.8358 | 2759049.0262 | 1254261.3015
17 | 2759049.4605 | 1254260.5947 | 2759050.1393 | 1254265.6737 | 2759050.6397 | 1254270.6477 | 2759050.3421 | 1254274.9775 | 2759049.592 | 1254279.295 | 2759048.5971 | 1254282.605 | 2759047.2617 | 1254285.105 | 2759045.5475 | 1254288.2177 | 2759043.5665 | 1254291.1453 | 2759039.7265 | 1254295.8358 | 2759037.3648 | 1254301.4114 | 2759026.5906 | 1254311.5991 | 2759021.746 | 1254325.8613 | 2759013.8185 | 1254337.4269 | 2759004.5925 | 1254348.4349
18 | 2759004.5925 | 1254348.4349 | 2759007.8615 | 1254358.2548 | 2759006.3559 | 1254370.7382 | 2759000.6243 | 1254384.8653 | 2758990.046 | 1254416.1465
19 | 2759004.5925 | 1254348.4349 | 2758998.2132 | 1254342.2796 | 2758985.8709 | 1254340.313 | 2758889.4956 | 1254344.2643 | 2758875.8856 | 1254342.5642 | 2758863.6117 | 1254336.084 | 2758842.6544 | 1254310.0066 | 2758836.6298 | 1254300.9283
20 | 2759193.3932 | 1254190.3182 | 2759188.3638 | 1254178.4983 | 2759173.3114 | 1254166.704 | 2759140.933 | 1254161.1172 | 2759138.2659 | 1254142.9605 | 2759130.5488 | 1254136.8581 | 2759100.0599 | 1254134.2698 | 2759089.443 | 1254118.6577 | 2759083.966 | 1254121.8917 | 2759078.2524 | 1254120.9206
21 | 2758825.875 | 1254560.2439 | 2758831.4183 | 1254557.6121 | 2758842.1606 | 1254547.4565 | 2758885.1467 | 1254537.7107 | 2758929.5947 | 1254540.1501 | 2758960.2363 | 1254546.2452 | 2758969.5517 | 1254543.4145 | 2758978.855 | 1254541.3176 | 2758988.2712 | 1254539.7911 | 2758994.4083 | 1254538.9438 | 2759000.5904 | 1254538.387 | 2759008.6879 | 1254526.103 | 2758992.2686 | 1254523.0591 | 2758980.0055 | 1254513.3868 | 2758987.7281 | 1254511.4032 | 2758996.5129 | 1254512.3066 | 2759000.4869 | 1254509.9331 | 2758999.0681 | 1254506.2691 | 2759003.0002 | 1254498.9894 | 2758995.7693 | 1254495.0358 | 2758991.0198 | 1254489.4693 | 2758985.5053 | 1254479.7892 | 2758985.4885 | 1254473.9495 | 2758985.3627 | 1254437.0531 | 2758990.046 | 1254416.1465
22 | 2758990.046 | 1254416.1465 | 2758955.9853 | 1254413.9412 | 2758918.9951 | 1254413.7262 | 2758885.2653 | 1254417.1787
23 | 2758836.6298 | 1254300.9283 | 2758796.9238 | 1254241.096
24 | 2758785.5035 | 1254223.887 | 2758796.9238 | 1254241.096
25 | 2758785.5035 | 1254223.887 | 2758779.3799 | 1254214.6579 | 2758775.5864 | 1254208.943
26 | 2758785.5035 | 1254223.887 | 2758798.376 | 1254206.7941
27 | 2758785.5035 | 1254223.887 | 2758798.4964 | 1254226.0931 | 2758807.149 | 1254230.7049
28 | 2758711.2388 | 1254130.68 | 2758719.8143 | 1254134.3468 | 2758726.7192 | 1254138.6584 | 2758735.9474 | 1254149.2275 | 2758775.5864 | 1254208.943
29 | 2758807.6846 | 1254194.4337 | 2758798.376 | 1254206.7941
30 | 2758807.149 | 1254230.7049 | 2758811.9225 | 1254233.2492 | 2758816.3474 | 1254237.5644
31 | 2758825.875 | 1254560.2439 | 2758804.0136 | 1254563.0939 | 2758770.837 | 1254565.9519 | 2758732.9235 | 1254558.8285 | 2758694.97 | 1254537.4342 | 2758678.0167 | 1254526.4355 | 2758665.2547 | 1254509.7323 | 2758650.112 | 1254492.854 | 2758643.9681 | 1254462.4253 | 2758635.23 | 1254445.9745 | 2758616.6513 | 1254428.0144 | 2758585.317 | 1254404.9186 | 2758569.812 | 1254400.9773 | 2758534.8644 | 1254405.6688 | 2758513.4915 | 1254400.1356 | 2758499.3782 | 1254391.8607 | 2758498.293 | 1254390.5706
32 | 2758825.875 | 1254560.2439 | 2758819.871 | 1254551.0736 | 2758816.8335 | 1254537.9677 | 2758805.0493 | 1254524.5048 | 2758803.7771 | 1254517.0631 | 2758805.1835 | 1254493.9107 | 2758802.0265 | 1254470.3466 | 2758798.2295 | 1254454.3174 | 2758792.6248 | 1254446.832
33 | 2758825.875 | 1254560.2439 | 2758831.4183 | 1254557.6121 | 2758842.1606 | 1254547.4565 | 2758885.1467 | 1254537.7107 | 2758929.5947 | 1254540.1501 | 2758960.2363 | 1254546.2452 | 2758949.4192 | 1254551.0264 | 2758938.7238 | 1254556.0556 | 2758917.5374 | 1254567.4988 | 2758878.8744 | 1254589.1391 | 2758855.9948 | 1254602.083 | 2758826.981 | 1254612.4043 | 2758766.0849 | 1254620.68 | 2758664.376 | 1254632.2997 | 2758634.2263 | 1254627.009 | 2758604.777 | 1254620.3692 | 2758573.5603 | 1254617.7084
34 | 2758721.5173 | 1254880.4715 | 2758756.3224 | 1254873.9644 | 2758794.372 | 1254872.2827 | 2758821.7292 | 1254871.8584
35 | 2759029.4529 | 1254954.14 | 2759014.2933 | 1254945.8356 | 2758987.4186 | 1254935.8707 | 2758964.454 | 1254928.9806 | 2758923.4735 | 1254911.0849 | 2758899.9965 | 1254889.5442 | 2758869.7936 | 1254877.0101 | 2758836.9155 | 1254871.6228 | 2758821.7292 | 1254871.8584
36 | 2758499.2651 | 1254860.4771 | 2758561.6135 | 1254866.6189 | 2758604.7081 | 1254867.6404 | 2758658.7682 | 1254870.7026 | 2758707.9409 | 1254881.7868 | 2758721.5173 | 1254880.4715
37 | 2759029.4529 | 1254954.14 | 2758993.4474 | 1254971.0572 | 2758955.9301 | 1254999.3011 | 2758906.5262 | 1255037.6255 | 2758902.339 | 1255045.143 | 2758893.9326 | 1255051.257 | 2758875.369 | 1255058.1327 | 2758823.864 | 1255074.39 | 2758771.453 | 1255095.7286 | 2758741.4136 | 1255106.231
38 | 2758499.2651 | 1254860.4771 | 2758507.0648 | 1254849.6749 | 2758512.947 | 1254847.0519 | 2758556.0337 | 1254830.633 | 2758608.0605 | 1254818.3246 | 2758610.2141 | 1254817.8122
39 | 2758499.2651 | 1254860.4771 | 2758488.1849 | 1254860.1803
40 | 2758716.1135 | 1255113.7081 | 2758733.753 | 1255108.9093 | 2758741.4136 | 1255106.231
41 | 2758767.392 | 1254766.3518 | 2758731.5301 | 1254773.687 | 2758695.3694 | 1254795.8182 | 2758655.6152 | 1254807.009 | 2758610.2141 | 1254817.8122
42 | 2758488.1849 | 1254860.1803 | 2758484.3594 | 1254860.267
43 | 2758716.1135 | 1255113.7081 | 2758726.7387 | 1255100.2792
44 | 2758716.1135 | 1255113.7081 | 2758714.2647 | 1255116.0349
45 | 2758664.2287 | 1254694.0918 | 2758684.2827 | 1254709.3557 | 2758767.392 | 1254766.3518
46 | 2758664.2287 | 1254694.0918 | 2758685.2678 | 1254687.2596
47 | 2758664.2287 | 1254694.0918 | 2758653.36 | 1254694.6234 | 2758651.3926 | 1254695.0455
48 | 2758728.25 | 1255197.2738 | 2758729.5048 | 1255202.3895
49 | 2758728.25 | 1255197.2738 | 2758699.4136 | 1255199.1252 | 2758643.7225 | 1255199.2999 | 2758630.3865 | 1255199.276 | 2758581.6114 | 1255208.9352 | 2758571.7987 | 1255207.838 | 2758561.7671 | 1255196.6024
50 | 2758728.25 | 1255197.2738 | 2758728.0569 | 1255185.8362
51 | 2758728.0569 | 1255185.8362 | 2758727.9352 | 1255178.6242 | 2758722.9864 | 1255160.8068 | 2758712.8386 | 1255141.3495
52 | 2758708.5838 | 1255125.8556 | 2758708.9669 | 1255133.926 | 2758712.8386 | 1255141.3495
53 | 2758394.1985 | 1254734.3912 | 2758366.5062 | 1254747.1653
54 | 2758366.5062 | 1254747.1653 | 2758343.169 | 1254757.9305
55 | 2758337.0118 | 1254760.7707 | 2758343.169 | 1254757.9305
56 | 2758573.5603 | 1254617.7084 | 2758579.9269 | 1254626.0318 | 2758588.591 | 1254629.7453 | 2758598.9519 | 1254634.928 | 2758607.9029 | 1254642.0193 | 2758612.6022 | 1254652.2778 | 2758614.3486 | 1254663.1578 | 2758614.3965 | 1254677.9852 | 2758619.3229 | 1254687.0931 | 2758630.3838 | 1254695.4422 | 2758640.8257 | 1254697.3127 | 2758651.3926 | 1254695.0455
57 | 2758265.2402 | 1254793.2287 | 2758289.9306 | 1254782.4887 | 2758337.0118 | 1254760.7707
58 | 2758690.2864 | 1254366.7134 | 2758702.9022 | 1254377.618 | 2758731.0146 | 1254392.7756 | 2758755.6641 | 1254407.8515 | 2758782.5324 | 1254433.3531 | 2758792.6248 | 1254446.832
59 | 2758714.2647 | 1255116.0349 | 2758712.9811 | 1255117.6504 | 2758708.5763 | 1255125.6961 | 2758708.5838 | 1255125.8556
60 | 2758746.5258 | 1255087.174 | 2758744.8281 | 1255092.7786 | 2758738.2105 | 1255096.3716 | 2758726.7387 | 1255100.2792
61 | 2758726.7387 | 1255100.2792 | 2758722.9776 | 1255099.0309
62 | 2758239.0781 | 1254770.9404 | 2758265.2402 | 1254793.2287
63 | 2758265.2402 | 1254793.2287 | 2758270.039 | 1254798.9405 | 2758272.3323 | 1254801.5266 | 2758273.8904 | 1254803.1032 | 2758275.7154 | 1254804.5756 | 2758276.6182 | 1254805.2972
64 | 2758265.2402 | 1254793.2287 | 2758259.4275 | 1254795.8299
65 | 2757807.6593 | 1254707.7328 | 2757813.0325 | 1254712.87 | 2757823.3876 | 1254716.305 | 2757838.3764 | 1254718.6401 | 2757850.0594 | 1254720.3977 | 2757858.2129 | 1254721.1935 | 2757878.9324 | 1254721.7686 | 2757904.0958 | 1254721.5725 | 2757943.4309 | 1254728.584 | 2757962.1377 | 1254729.0611 | 2758031.535 | 1254718.0679 | 2758054.3263 | 1254710.8799 | 2758069.6349 | 1254712.5456 | 2758099.185 | 1254723.8903 | 2758113.2282 | 1254727.1462 | 2758155.157 | 1254730.0241 | 2758166.7379 | 1254730.2336 | 2758204.6196 | 1254744.4486 | 2758239.0781 | 1254770.9404
66 | 2758239.0781 | 1254770.9404 | 2758239.6947 | 1254760.8689 | 2758246.4587 | 1254739.1053 | 2758258.9919 | 1254710.7671 | 2758268.8983 | 1254694.2817 | 2758268.0048 | 1254684.1303
67 | 2758287.795 | 1254813.3348 | 2758283.1594 | 1254810.158 | 2758279.0557 | 1254807.2454 | 2758276.6182 | 1254805.2972
68 | 2758241.5288 | 1254803.8396 | 2758259.4275 | 1254795.8299
69 | 2757807.6593 | 1254707.7328 | 2757807.0529 | 1254705.8481 | 2757809.4666 | 1254704.4999 | 2757821.2874 | 1254702.2237 | 2757849.5164 | 1254688.9736 | 2757861.9471 | 1254673.1779 | 2757868.632 | 1254657.4401 | 2757868.9602 | 1254650.7977 | 2757865.4899 | 1254649.5929 | 2757859.4346 | 1254649.6131
70 | 2758267.8621 | 1254682.5088 | 2758268.0048 | 1254684.1303
71 | 2758287.795 | 1254813.3348 | 2758290.5568 | 1254815.2275 | 2758296.7207 | 1254819.2852 | 2758303.2265 | 1254822.6959 | 2758309.9776 | 1254825.4013 | 2758316.7447 | 1254827.5066 | 2758329.4262 | 1254830.3039 | 2758337.9184 | 1254831.6879 | 2758346.3036 | 1254832.8466 | 2758364.0045 | 1254835.0777 | 2758373.2709 | 1254836.3045 | 2758381.7013 | 1254837.7425 | 2758388.1031 | 1254839.1151 | 2758394.224 | 1254840.5469 | 2758406.8156 | 1254844.7212 | 2758419.7849 | 1254849.4506 | 2758432.5454 | 1254853.5183 | 2758443.8095 | 1254855.9666 | 2758455.6406 | 1254857.8183 | 2758472.266 | 1254859.6947
72 | 2758226.8971 | 1254810.3874 | 2758241.5288 | 1254803.8396
73 | 2758472.266 | 1254859.6947 | 2758478.51 | 1254860.3994 | 2758484.3594 | 1254860.267
74 | 2758826.2306 | 1254247.2025 | 2758816.3474 | 1254237.5644
75 | 2758711.2388 | 1254130.68 | 2758704.423 | 1254096.5851 | 2758692.4947 | 1254073.253 | 2758693.3164 | 1254065.4115
76 | 2758626.6411 | 1254079.5622 | 2758637.9857 | 1254099.0524 | 2758647.9647 | 1254111.7547 | 2758658.2483 | 1254119.5714 | 2758670.5259 | 1254124.2494 | 2758711.2388 | 1254130.68
77 | 2758830.7076 | 1254163.7288 | 2758830.3808 | 1254164.2964 | 2758807.6846 | 1254194.4337
78 | 2758626.6411 | 1254079.5622 | 2758651.8001 | 1254050.693
79 | 2758830.8887 | 1254163.4143 | 2758830.7076 | 1254163.7288
80 | 2758830.8887 | 1254163.4143 | 2758873.6855 | 1254089.0814 | 2758875.39 | 1254084.7359
81 | 2758875.39 | 1254084.7359 | 2758876.6514 | 1254081.52 | 2758876.744 | 1254063.6849

## bus_geodata
| x | y | coords
0 | 2759191.9818 | 1253918.8731
1 | 2759220.7858 | 1253912.4427
2 | 2759062.009 | 1253854.1193
3 | 2759242.4818 | 1253902.2444
4 | 2758956.836 | 1254102.3812
5 | 2759397.4529 | 1253832.1666
6 | 2758980.373 | 1254102.5535
7 | 2759740.0103 | 1254183.2425
8 | 2759805.0339 | 1254114.471
9 | 2759779.8742 | 1254125.181
10 | 2759583.6661 | 1254163.6754
11 | 2759577.4015 | 1254217.6615
12 | 2759583.5294 | 1254164.3055
13 | 2759226.0789 | 1254267.1353
14 | 2759049.0262 | 1254261.3015
15 | 2759049.4605 | 1254260.5947
16 | 2758938.0218 | 1254260.1253
17 | 2759004.5925 | 1254348.4349
18 | 2759193.3932 | 1254190.3182
19 | 2758990.046 | 1254416.1465
20 | 2758836.6298 | 1254300.9283
21 | 2758796.9238 | 1254241.096
22 | 2758785.5035 | 1254223.887
23 | 2758775.5864 | 1254208.943
24 | 2758798.376 | 1254206.7941
25 | 2758807.149 | 1254230.7049
26 | 2758825.875 | 1254560.2439
27 | 2758885.2653 | 1254417.1787
28 | 2758821.7292 | 1254871.8584
29 | 2758721.5173 | 1254880.4715
30 | 2759029.4529 | 1254954.14
31 | 2758499.2651 | 1254860.4771
32 | 2758741.4136 | 1255106.231
33 | 2758610.2141 | 1254817.8122
34 | 2758488.1849 | 1254860.1803
35 | 2758716.1135 | 1255113.7081
36 | 2758767.392 | 1254766.3518
37 | 2758664.2287 | 1254694.0918
38 | 2758729.5048 | 1255202.3895
39 | 2758728.25 | 1255197.2738
40 | 2758561.7671 | 1255196.6024
41 | 2758728.0569 | 1255185.8362
42 | 2758712.8386 | 1255141.3495
43 | 2759078.2524 | 1254120.9206
44 | 2758394.1985 | 1254734.3912
45 | 2758366.5062 | 1254747.1653
46 | 2758343.169 | 1254757.9305
47 | 2758573.5603 | 1254617.7084
48 | 2758651.3926 | 1254695.0455
49 | 2758337.0118 | 1254760.7707
50 | 2758498.293 | 1254390.5706
51 | 2758792.6248 | 1254446.832
52 | 2758714.2647 | 1255116.0349
53 | 2758708.5838 | 1255125.8556
54 | 2758726.7387 | 1255100.2792
55 | 2758746.5258 | 1255087.174
56 | 2758722.9776 | 1255099.0309
57 | 2758265.2402 | 1254793.2287
58 | 2758239.0781 | 1254770.9404
59 | 2758276.6182 | 1254805.2972
60 | 2758259.4275 | 1254795.8299
61 | 2757807.6593 | 1254707.7328
62 | 2758268.0048 | 1254684.1303
63 | 2758287.795 | 1254813.3348
64 | 2758241.5288 | 1254803.8396
65 | 2758690.2864 | 1254366.7134
66 | 2758484.3594 | 1254860.267
67 | 2758472.266 | 1254859.6947
68 | 2758816.3474 | 1254237.5644
69 | 2758826.2306 | 1254247.2025
70 | 2758711.2388 | 1254130.68
71 | 2758807.6846 | 1254194.4337
72 | 2758693.3164 | 1254065.4115
73 | 2758626.6411 | 1254079.5622
74 | 2758651.8001 | 1254050.693
75 | 2758830.8887 | 1254163.4143
76 | 2758830.7076 | 1254163.7288
77 | 2758875.39 | 1254084.7359
78 | 2758876.744 | 1254063.6849
79 | 2757859.4346 | 1254649.6131
80 | 2758267.8621 | 1254682.5088
81 | 2758226.8971 | 1254810.3874
82 | 2758685.2678 | 1254687.2596
83 | 2758825.875 | 1254560.2439

## line_std_types
| c_nf_per_km | r_ohm_per_km | x_ohm_per_km | max_i_ka | type | q_mm2 | alpha | voltage_rating
NAYY 4x50 SE | 210 | 0.642 | 0.083 | 0.142 | cs | 50 | 0.00403 | LV
NAYY 4x120 SE | 264 | 0.225 | 0.08 | 0.242 | cs | 120 | 0.00403 | LV
NAYY 4x150 SE | 261 | 0.208 | 0.08 | 0.27 | cs | 150 | 0.00403 | LV
NA2XS2Y 1x95 RM/25 12/20 kV | 216 | 0.313 | 0.132 | 0.252 | cs | 95 | 0.00403 | MV
NA2XS2Y 1x185 RM/25 12/20 kV | 273 | 0.161 | 0.117 | 0.362 | cs | 185 | 0.00403 | MV
NA2XS2Y 1x240 RM/25 12/20 kV | 304 | 0.122 | 0.112 | 0.421 | cs | 240 | 0.00403 | MV
NA2XS2Y 1x95 RM/25 6/10 kV | 315 | 0.313 | 0.123 | 0.249 | cs | 95 | 0.00403 | MV
NA2XS2Y 1x185 RM/25 6/10 kV | 406 | 0.161 | 0.11 | 0.358 | cs | 185 | 0.00403 | MV
NA2XS2Y 1x240 RM/25 6/10 kV | 456 | 0.122 | 0.105 | 0.416 | cs | 240 | 0.00403 | MV
NA2XS2Y 1x150 RM/25 12/20 kV | 250 | 0.206 | 0.116 | 0.319 | cs | 150 | 0.00403 | MV
NA2XS2Y 1x120 RM/25 12/20 kV | 230 | 0.253 | 0.119 | 0.283 | cs | 120 | 0.00403 | MV
NA2XS2Y 1x70 RM/25 12/20 kV | 190 | 0.443 | 0.132 | 0.22 | cs | 70 | 0.00403 | MV
NA2XS2Y 1x150 RM/25 6/10 kV | 360 | 0.206 | 0.11 | 0.315 | cs | 150 | 0.00403 | MV
NA2XS2Y 1x120 RM/25 6/10 kV | 340 | 0.253 | 0.113 | 0.28 | cs | 120 | 0.00403 | MV
NA2XS2Y 1x70 RM/25 6/10 kV | 280 | 0.443 | 0.123 | 0.217 | cs | 70 | 0.00403 | MV
N2XS(FL)2Y 1x120 RM/35 64/110 kV | 112 | 0.153 | 0.166 | 0.366 | cs | 120 | 0.00393 | HV
N2XS(FL)2Y 1x185 RM/35 64/110 kV | 125 | 0.099 | 0.156 | 0.457 | cs | 185 | 0.00393 | HV
N2XS(FL)2Y 1x240 RM/35 64/110 kV | 135 | 0.075 | 0.149 | 0.526 | cs | 240 | 0.00393 | HV
N2XS(FL)2Y 1x300 RM/35 64/110 kV | 144 | 0.06 | 0.144 | 0.588 | cs | 300 | 0.00393 | HV
15-AL1/3-ST1A 0.4 | 11 | 1.8769 | 0.35 | 0.105 | ol | 16 | 0.00403 | LV
24-AL1/4-ST1A 0.4 | 11.25 | 1.2012 | 0.335 | 0.14 | ol | 24 | 0.00403 | LV
48-AL1/8-ST1A 0.4 | 12.2 | 0.5939 | 0.3 | 0.21 | ol | 48 | 0.00403 | LV
94-AL1/15-ST1A 0.4 | 13.2 | 0.306 | 0.29 | 0.35 | ol | 94 | 0.00403 | LV
34-AL1/6-ST1A 10.0 | 9.7 | 0.8342 | 0.36 | 0.17 | ol | 34 | 0.00403 | MV
48-AL1/8-ST1A 10.0 | 10.1 | 0.5939 | 0.35 | 0.21 | ol | 48 | 0.00403 | MV
70-AL1/11-ST1A 10.0 | 10.4 | 0.4132 | 0.339 | 0.29 | ol | 70 | 0.00403 | MV
94-AL1/15-ST1A 10.0 | 10.75 | 0.306 | 0.33 | 0.35 | ol | 94 | 0.00403 | MV
122-AL1/20-ST1A 10.0 | 11.1 | 0.2376 | 0.323 | 0.41 | ol | 122 | 0.00403 | MV
149-AL1/24-ST1A 10.0 | 11.25 | 0.194 | 0.315 | 0.47 | ol | 149 | 0.00403 | MV
34-AL1/6-ST1A 20.0 | 9.15 | 0.8342 | 0.382 | 0.17 | ol | 34 | 0.00403 | MV
48-AL1/8-ST1A 20.0 | 9.5 | 0.5939 | 0.372 | 0.21 | ol | 48 | 0.00403 | MV
70-AL1/11-ST1A 20.0 | 9.7 | 0.4132 | 0.36 | 0.29 | ol | 70 | 0.00403 | MV
94-AL1/15-ST1A 20.0 | 10 | 0.306 | 0.35 | 0.35 | ol | 94 | 0.00403 | MV
122-AL1/20-ST1A 20.0 | 10.3 | 0.2376 | 0.344 | 0.41 | ol | 122 | 0.00403 | MV
149-AL1/24-ST1A 20.0 | 10.5 | 0.194 | 0.337 | 0.47 | ol | 149 | 0.00403 | MV
184-AL1/30-ST1A 20.0 | 10.75 | 0.1571 | 0.33 | 0.535 | ol | 184 | 0.00403 | MV
243-AL1/39-ST1A 20.0 | 11 | 0.1188 | 0.32 | 0.645 | ol | 243 | 0.00403 | MV
48-AL1/8-ST1A 110.0 | 8 | 0.5939 | 0.46 | 0.21 | ol | 48 | 0.00403 | HV
70-AL1/11-ST1A 110.0 | 8.4 | 0.4132 | 0.45 | 0.29 | ol | 70 | 0.00403 | HV
94-AL1/15-ST1A 110.0 | 8.65 | 0.306 | 0.44 | 0.35 | ol | 94 | 0.00403 | HV
122-AL1/20-ST1A 110.0 | 8.5 | 0.2376 | 0.43 | 0.41 | ol | 122 | 0.00403 | HV
149-AL1/24-ST1A 110.0 | 8.75 | 0.194 | 0.41 | 0.47 | ol | 149 | 0.00403 | HV
184-AL1/30-ST1A 110.0 | 8.8 | 0.1571 | 0.4 | 0.535 | ol | 184 | 0.00403 | HV
243-AL1/39-ST1A 110.0 | 9 | 0.1188 | 0.39 | 0.645 | ol | 243 | 0.00403 | HV
305-AL1/39-ST1A 110.0 | 9.2 | 0.0949 | 0.38 | 0.74 | ol | 305 | 0.00403 | HV
490-AL1/64-ST1A 110.0 | 9.75 | 0.059 | 0.37 | 0.96 | ol | 490 | 0.00403 | HV
679-AL1/86-ST1A 110.0 | 9.95 | 0.042 | 0.36 | 1.15 | ol | 679 | 0.00403 | HV
490-AL1/64-ST1A 220.0 | 10 | 0.059 | 0.285 | 0.96 | ol | 490 | 0.00403 | HV
679-AL1/86-ST1A 220.0 | 11.7 | 0.042 | 0.275 | 1.15 | ol | 679 | 0.00403 | HV
490-AL1/64-ST1A 380.0 | 11 | 0.059 | 0.253 | 0.96 | ol | 490 | 0.00403 | HV
679-AL1/86-ST1A 380.0 | 14.6 | 0.042 | 0.25 | 1.15 | ol | 679 | 0.00403 | HV

## trafo_std_types
| i0_percent | pfe_kw | vkr_percent | sn_mva | vn_lv_kv | vn_hv_kv | vk_percent | shift_degree | vector_group | tap_side | tap_neutral | tap_min | tap_max | tap_step_degree | tap_step_percent | tap_phase_shifter
160 MVA 380/110 kV | 0.06 | 60 | 0.25 | 160 | 110 | 380 | 12.2 | 0 | Yy0 | hv | 0 | -9 | 9 | 0 | 1.5 | FALSE
100 MVA 220/110 kV | 0.06 | 55 | 0.26 | 100 | 110 | 220 | 12 | 0 | Yy0 | hv | 0 | -9 | 9 | 0 | 1.5 | FALSE
63 MVA 110/20 kV | 0.04 | 22 | 0.32 | 63 | 20 | 110 | 18 | 150 | YNd5 | hv | 0 | -9 | 9 | 0 | 1.5 | FALSE
40 MVA 110/20 kV | 0.05 | 18 | 0.34 | 40 | 20 | 110 | 16.2 | 150 | YNd5 | hv | 0 | -9 | 9 | 0 | 1.5 | FALSE
25 MVA 110/20 kV | 0.07 | 14 | 0.41 | 25 | 20 | 110 | 12 | 150 | YNd5 | hv | 0 | -9 | 9 | 0 | 1.5 | FALSE
63 MVA 110/10 kV | 0.04 | 22 | 0.32 | 63 | 10 | 110 | 18 | 150 | YNd5 | hv | 0 | -9 | 9 | 0 | 1.5 | FALSE
40 MVA 110/10 kV | 0.05 | 18 | 0.34 | 40 | 10 | 110 | 16.2 | 150 | YNd5 | hv | 0 | -9 | 9 | 0 | 1.5 | FALSE
25 MVA 110/10 kV | 0.07 | 14 | 0.41 | 25 | 10 | 110 | 12 | 150 | YNd5 | hv | 0 | -9 | 9 | 0 | 1.5 | FALSE
0.25 MVA 20/0.4 kV | 0.32 | 0.8 | 1.44 | 0.25 | 0.4 | 20 | 6 | 150 | Yzn5 | hv | 0 | -2 | 2 | 0 | 2.5 | FALSE
0.4 MVA 20/0.4 kV | 0.3375 | 1.35 | 1.425 | 0.4 | 0.4 | 20 | 6 | 150 | Dyn5 | hv | 0 | -2 | 2 | 0 | 2.5 | FALSE
0.63 MVA 20/0.4 kV | 0.2619 | 1.65 | 1.206 | 0.63 | 0.4 | 20 | 6 | 150 | Dyn5 | hv | 0 | -2 | 2 | 0 | 2.5 | FALSE
0.25 MVA 10/0.4 kV | 0.24 | 0.6 | 1.2 | 0.25 | 0.4 | 10 | 4 | 150 | Dyn5 | hv | 0 | -2 | 2 | 0 | 2.5 | FALSE
0.4 MVA 10/0.4 kV | 0.2375 | 0.95 | 1.325 | 0.4 | 0.4 | 10 | 4 | 150 | Dyn5 | hv | 0 | -2 | 2 | 0 | 2.5 | FALSE
0.63 MVA 10/0.4 kV | 0.1873 | 1.18 | 1.0794 | 0.63 | 0.4 | 10 | 4 | 150 | Dyn5 | hv | 0 | -2 | 2 | 0 | 2.5 | FALSE

## trafo3w_std_types
| sn_hv_mva | sn_mv_mva | sn_lv_mva | vn_hv_kv | vn_mv_kv | vn_lv_kv | vk_hv_percent | vk_mv_percent | vk_lv_percent | vkr_hv_percent | vkr_mv_percent | vkr_lv_percent | pfe_kw | i0_percent | shift_mv_degree | shift_lv_degree | vector_group | tap_side | tap_neutral | tap_min | tap_max | tap_step_percent
63/25/38 MVA 110/20/10 kV | 63 | 25 | 38 | 110 | 20 | 10 | 10.4 | 10.4 | 10.4 | 0.28 | 0.32 | 0.35 | 35 | 0.89 | 0 | 0 | YN0yn0yn0 | hv | 0 | -10 | 10 | 1.2
63/25/38 MVA 110/10/10 kV | 63 | 25 | 38 | 110 | 10 | 10 | 10.4 | 10.4 | 10.4 | 0.28 | 0.32 | 0.35 | 35 | 0.89 | 0 | 0 | YN0yn0yn0 | hv | 0 | -10 | 10 | 1.2

## fuse_std_types
| fuse_type | i_rated_a | t_avg | t_min | t_total | x_avg | x_min | x_total
HV 100A | HV 100A | 100 | 0 | [10.0, 3.64, 0.854, 0.281, 0.1, 0.0531, 0.022, 0.01] | [10.0, 4.267, 1.21, 0.403, 0.1, 0.058, 0.022, 0.01] | 0 | [300.0, 350.0, 450.0, 550.0, 700.0, 850.0, 1200.0, 1752.0] | [600.0, 700.0, 900.0, 1150.0, 1665.0, 2000.0, 3000.0, 4313.0]
HV 10A | HV 10A | 10 | 0 | [10.0, 1675.0, 0.344, 0.156, 0.1, 0.0417, 0.0171, 0.01] | [10.0, 1.3, 0.3, 0.155, 0.1, 0.0555, 0.023, 0.01] | 0 | [30.0, 32.0, 35.0, 37.0, 39.0, 50.0, 70.0, 88.0] | [60.0, 70.0, 80.0, 87.0, 94.0, 110.0, 150.0, 216.0]
HV 125A | HV 125A | 125 | 0 | [10.0, 1.82, 0.344, 0.1, 0.0467, 0.0269, 0.01] | [10.0, 2.478, 0.426, 0.1, 0.0427, 0.0211, 0.01] | 0 | [375.0, 500.0, 700.0, 925.0, 1200.0, 1500.0, 2341.0] | [750.0, 1000.0, 1500.0, 2200.0, 3000.0, 4000.0, 5765.0]
HV 160A | HV 160A | 160 | 0 | [10.0, 4.15, 1.03, 0.198, 0.1, 0.051, 0.0172, 0.01] | [10.0, 2.3, 0.734, 0.274, 0.1, 0.046, 0.0177, 0.01] | 0 | [480.0, 550.0, 700.0, 1000.0, 1260.0, 1600.0, 2500.0, 3227.0] | [960.0, 1300.0, 1700.0, 2200.0, 2996.0, 4000.0, 6000.0, 7946.0]
HV 16A | HV 16A | 16 | 0 | [10.0, 0.352, 0.164, 0.1, 0.0649, 0.0342, 0.01] | [10.0, 2.34, 0.722, 0.181, 0.1, 0.055, 0.0296, 0.01] | 0 | [48.0, 60.0, 65.0, 71.0, 80.0, 100.0, 162.0] | [96.0, 110.0, 125.0, 150.0, 168.0, 200.0, 250.0, 398.0]
HV 200A | HV 200A | 200 | 0 | [10.0, 4.267, 1.21, 0.403, 0.1, 0.058, 0.022, 0.01] | [10.0, 3.73, 1.654, 0.328, 0.1, 0.0531, 0.019, 0.01] | 0 | [600.0, 700.0, 900.0, 1150.0, 1665.0, 2000.0, 3000.0, 4313.0] | [1200.0, 1500.0, 1800.0, 2700.0, 3960.0, 5000.0, 7500.0, 10620.0]
HV 20A | HV 20A | 20 | 0 | [10.0, 1.3, 0.3, 0.155, 0.1, 0.0555, 0.023, 0.01] | [10.0, 1.3, 0.161, 0.1, 0.0611, 0.0399, 0.0141, 0.01] | 0 | [60.0, 70.0, 80.0, 87.0, 94.0, 110.0, 150.0, 216.0] | [120.0, 150.0, 200.0, 223.0, 260.0, 300.0, 450.0, 532.0]
HV 25A | HV 25A | 25 | 0 | [10.0, 2.512, 0.833, 0.299, 0.1, 0.0372, 0.0223, 0.01] | [10.0, 3.125, 0.597, 0.198, 0.1, 0.0378, 0.022, 0.01] | 0 | [75.0, 82.0, 90.0, 100.0, 124.0, 170.0, 200.0, 289.0] | [150.0, 170.0, 210.0, 250.0, 294.0, 400.0, 500.0, 711.0]
HV 31.5A | HV 31.5A | 31.5 | 0 | [10.0, 2.34, 0.722, 0.181, 0.1, 0.055, 0.0296, 0.01] | [10.0, 2.84, 0.368, 0.164, 0.1, 0.0621, 0.0378, 0.0195, 0.01] | 0 | [95.0, 110.0, 125.0, 150.0, 165.0, 200.0, 250.0, 390.0] | [189.0, 220.0, 300.0, 350.0, 393.0, 450.0, 530.0, 700.0, 960.0]
HV 40A | HV 40A | 40 | 0 | [10.0, 1.3, 0.161, 0.1, 0.0611, 0.0399, 0.0141, 0.01] | [10.0, 2.05, 0.369, 0.198, 0.1, 0.051, 0.0298, 0.01] | 0 | [120.0, 150.0, 200.0, 223.0, 260.0, 300.0, 450.0, 532.0] | [240.0, 300.0, 400.0, 450.0, 530.0, 650.0, 800.0, 1311.0]
HV 50A | HV 50A | 50 | 0 | [10.0, 3.215, 0.597, 0.198, 0.1, 0.0378, 0.022, 0.01] | [10.0, 3.64, 0.854, 0.281, 0.1, 0.0531, 0.022, 0.01] | 0 | [150.0, 170.0, 210.0, 250.0, 294.0, 400.0, 500.0, 711.0] | [300.0, 350.0, 450.0, 550.0, 700.0, 850.0, 1200.0, 1752.0]
HV 6.3A | HV 6.3A | 6.3 | 0 | [10.0, 1.39, 0.344, 0.168, 0.1, 0.056, 0.0263, 0.01] | [10.0, 1.711, 0.516, 0.198, 0.1, 0.0634, 0.0303, 0.01] | 0 | [19.0, 19.5, 20.4, 20.8, 22.0, 25.0, 32.0, 48.0] | [38.0, 40.0, 43.0, 48.0, 53.0, 60.0, 75.0, 118.0]
HV 63A | HV 63A | 63 | 0 | [10.0, 2.84, 0.368, 0.164, 0.1, 0.0621, 0.0378, 0.0195, 0.01] | [10.0, 1.82, 0.344, 0.1, 0.0467, 0.0269, 0.01] | 0 | [189.0, 220.0, 300.0, 350.0, 393.0, 450.0, 530.0, 700.0, 961.0] | [378.0, 500.0, 700.0, 934.0, 1200.0, 1500.0, 2366.0]
HV 80A | HV 80A | 80 | 0 | [10.0, 2.05, 0.369, 0.198, 0.1, 0.051, 0.0298, 0.01] | [10.0, 4.15, 1.03, 0.198, 0.1, 0.051, 0.0172, 0.01] | 0 | [240.0, 300.0, 400.0, 450.0, 530.0, 650.0, 800.0, 1311.0] | [480.0, 550.0, 700.0, 1000.0, 1260.0, 1600.0, 2500.0, 3227.0]
Siemens NH-1-100 | Siemens NH-1-100 | 100 | [5400.0, 2000.0, 400.0, 20.0, 1.0, 0.2, 0.012, 0.004] | 0 | 0 | [150.0, 190.0, 250.0, 430.0, 900.0, 1250.0, 2700.0, 3600.0] | 0 | 0
Siemens NH-1-125 | Siemens NH-1-125 | 125 | [4800.0, 120.0, 7.0, 0.1, 0.004] | 0 | 0 | [180.0, 400.0, 740.0, 2000.0, 4250.0] | 0 | 0
Siemens NH-1-16 | Siemens NH-1-16 | 16 | [4000.0, 400.0, 2.0, 0.1, 0.04, 0.01] | 0 | 0 | [26.0, 35.0, 75.0, 150.0, 200.0, 300.0] | 0 | 0
Siemens NH-1-160 | Siemens NH-1-160 | 160 | [4800.0, 120.0, 7.0, 0.1, 0.004] | 0 | 0 | [210.0, 500.0, 900.0, 2300.0, 5000.0] | 0 | 0
Siemens NH-1-25 | Siemens NH-1-25 | 25 | [4000.0, 1000.0, 10.0, 0.2, 0.02, 0.01] | 0 | 0 | [40.0, 50.0, 100.0, 210.0, 400.0, 500.0] | 0 | 0
Siemens NH-1-50 | Siemens NH-1-50 | 50 | [4000.0, 40.0, 4.0, 1.0, 0.02, 0.01] | 0 | 0 | [86.0, 200.0, 300.0, 400.0, 1000.0, 1280.0] | 0 | 0
Siemens NH-1-63 | Siemens NH-1-63 | 63 | [4000.0, 100.0, 10.0, 2.0, 0.04, 0.01] | 0 | 0 | [100.0, 200.0, 300.0, 400.0, 1000.0, 1500.0] | 0 | 0
Siemens NH-1-80 | Siemens NH-1-80 | 80 | [4800.0, 120.0, 7.0, 0.1, 0.01] | 0 | 0 | [150.58, 250.0, 450.0, 1150.0, 2470.0] | 0 | 0
Siemens NH-2-1000 | Siemens NH-2-1000 | 1000 | [4800.0, 120.0, 7.0, 0.1, 0.004] | 0 | 0 | [1900.0, 3500.0, 8400.0, 24000.0, 52000.0] | 0 | 0
Siemens NH-2-200 | Siemens NH-2-200 | 200 | [4800.0, 120.0, 7.0, 0.1, 0.004] | 0 | 0 | [280.0, 650.0, 1200.0, 3000.0, 7000.0] | 0 | 0
Siemens NH-2-224 | Siemens NH-2-224 | 224 | [4800.0, 120.0, 7.0, 0.2, 0.04, 0.004] | 0 | 0 | [400.0, 750.0, 1453.0, 3025.0, 4315.0, 7600.0] | 0 | 0
Siemens NH-2-250 | Siemens NH-2-250 | 250 | [4800.0, 120.0, 7.0, 0.1, 0.004] | 0 | 0 | [450.0, 800.0, 1650.0, 4000.0, 8500.0] | 0 | 0
Siemens NH-2-315 | Siemens NH-2-315 | 315 | [4800.0, 120.0, 7.0, 0.1, 0.004] | 0 | 0 | [550.0, 920.0, 1900.0, 5000.0, 11000.0] | 0 | 0
Siemens NH-2-355 | Siemens NH-2-355 | 355 | [4800.0, 120.0, 6.0, 0.1, 0.004] | 0 | 0 | [650.0, 1116.27, 2350.0, 5840.0, 12790.0] | 0 | 0
Siemens NH-2-400 | Siemens NH-2-400 | 400 | [4800.0, 120.0, 7.0, 0.1, 0.004] | 0 | 0 | [720.0, 1350.0, 2800.0, 6500.0, 15000.0] | 0 | 0
Siemens NH-2-425 | Siemens NH-2-425 | 425 | [4800.0, 120.0, 7.0, 0.1, 0.004] | 0 | 0 | [850.0, 1500.0, 3050.0, 7500.0, 16500.0] | 0 | 0
Siemens NH-2-630 | Siemens NH-2-630 | 630 | [4800.0, 120.0, 7.0, 0.1, 0.004] | 0 | 0 | [1200.0, 2000.0, 4800.0, 12000.0, 26000.0] | 0 | 0

## dtypes
| element | column | dtype
0 | bus | name | object
1 | bus | vn_kv | float64
2 | bus | type | object
3 | bus | zone | object
4 | bus | in_service | bool
5 | load | name | object
6 | load | bus | uint32
7 | load | p_mw | float64
8 | load | q_mvar | float64
9 | load | const_z_percent | float64
10 | load | const_i_percent | float64
11 | load | sn_mva | float64
12 | load | scaling | float64
13 | load | in_service | bool
14 | load | type | object
15 | ext_grid | name | object
16 | ext_grid | bus | uint32
17 | ext_grid | vm_pu | float64
18 | ext_grid | va_degree | float64
19 | ext_grid | slack_weight | float64
20 | ext_grid | in_service | bool
21 | line | name | object
22 | line | std_type | object
23 | line | from_bus | uint32
24 | line | to_bus | uint32
25 | line | length_km | float64
26 | line | r_ohm_per_km | float64
27 | line | x_ohm_per_km | float64
28 | line | c_nf_per_km | float64
29 | line | g_us_per_km | float64
30 | line | max_i_ka | float64
31 | line | df | float64
32 | line | parallel | uint32
33 | line | type | object
34 | line | in_service | bool
35 | trafo | name | object
36 | trafo | std_type | object
37 | trafo | hv_bus | uint32
38 | trafo | lv_bus | uint32
39 | trafo | sn_mva | float64
40 | trafo | vn_hv_kv | float64
41 | trafo | vn_lv_kv | float64
42 | trafo | vk_percent | float64
43 | trafo | vkr_percent | float64
44 | trafo | pfe_kw | float64
45 | trafo | i0_percent | float64
46 | trafo | shift_degree | float64
47 | trafo | tap_side | object
48 | trafo | tap_neutral | int32
49 | trafo | tap_min | int32
50 | trafo | tap_max | int32
51 | trafo | tap_step_percent | float64
52 | trafo | tap_step_degree | float64
53 | trafo | tap_pos | int32
54 | trafo | tap_phase_shifter | bool
55 | trafo | parallel | uint32
56 | trafo | df | float64
57 | trafo | in_service | bool
58 | line_geodata | coords | object
59 | bus_geodata | x | float64
60 | bus_geodata | y | float64
61 | bus_geodata | coords | object

## parameters
| version | format_version | converged | OPF_converged | name | f_hz | sn_mva
0 | 2.14.6 | 2.14.0 | FALSE | FALSE |  | 50 | 1