## bus
| name | vn_kv | type | zone | in_service
0 | bus_LV_3111-3_2_3_node_258 | 0.4 | n |  | TRUE
1 | bus_LV_3111-3_2_3_node_211 | 0.4 | n |  | TRUE
2 | bus_LV_3111-3_2_3_node_259 | 0.4 | n |  | TRUE
3 | bus_LV_3111-3_2_3_node_247 | 0.4 | n |  | TRUE
4 | bus_LV_3111-3_2_3_node_260 | 0.4 | n |  | TRUE
5 | bus_LV_3111-3_2_3_node_137 | 0.4 | n |  | TRUE
6 | bus_LV_3111-3_2_3_node_138 | 0.4 | n |  | TRUE
7 | bus_LV_3111-3_2_3_node_140 | 0.4 | n |  | TRUE
8 | bus_LV_3111-3_2_3_node_144 | 0.4 | n |  | TRUE
9 | bus_LV_3111-3_2_3_node_148 | 0.4 | n |  | TRUE
10 | bus_LV_3111-3_2_3_node_143 | 0.4 | n |  | TRUE
11 | bus_LV_3111-3_2_3_node_145 | 0.4 | n |  | TRUE
12 | bus_LV_3111-3_2_3_node_152 | 0.4 | n |  | TRUE
13 | bus_LV_3111-3_2_3_node_146 | 0.4 | n |  | TRUE
14 | bus_LV_3111-3_2_3_node_150 | 0.4 | n |  | TRUE
15 | bus_LV_3111-3_2_3_node_154 | 0.4 | n |  | TRUE
16 | bus_LV_3111-3_2_3_node_153 | 0.4 | n |  | TRUE
17 | bus_LV_3111-3_2_3_node_226 | 0.4 | n |  | TRUE
18 | bus_LV_3111-3_2_3_node_239 | 0.4 | n |  | TRUE
19 | bus_LV_3111-3_2_3_node_210 | 0.4 | n |  | TRUE
20 | bus_LV_3111-3_2_3_node_195 | 0.4 | n |  | TRUE
21 | bus_LV_3111-3_2_3_node_196 | 0.4 | n |  | TRUE
22 | bus_LV_3111-3_2_3_node_197 | 0.4 | n |  | TRUE
23 | bus_LV_3111-3_2_3_node_198 | 0.4 | n |  | TRUE
24 | bus_LV_3111-3_2_3_node_248 | 0.4 | n |  | TRUE
25 | bus_LV_3111-3_2_3_node_246 | 0.4 | n |  | TRUE
26 | bus_LV_3111-3_2_3_node_199 | 0.4 | n |  | TRUE
27 | bus_LV_3111-3_2_3_node_200 | 0.4 | n |  | TRUE
28 | bus_LV_3111-3_2_3_node_201 | 0.4 | n |  | TRUE
29 | bus_LV_3111-3_2_3_node_202 | 0.4 | n |  | TRUE
30 | bus_LV_3111-3_2_3_node_203 | 0.4 | n |  | TRUE
31 | bus_LV_3111-3_2_3_node_204 | 0.4 | n |  | TRUE
32 | bus_LV_3111-3_2_3_node_209 | 0.4 | n |  | TRUE
33 | bus_LV_3111-3_2_3_node_206 | 0.4 | n |  | TRUE
34 | bus_LV_3111-3_2_3_node_205 | 0.4 | n |  | TRUE
35 | bus_LV_3111-3_2_3_node_207 | 0.4 | n |  | TRUE
36 | bus_LV_3111-3_2_3_node_208 | 0.4 | n |  | TRUE
37 | bus_LV_3111-3_2_3_node_212 | 0.4 | n |  | TRUE
38 | bus_LV_3111-3_2_3_node_213 | 0.4 | n |  | TRUE
39 | bus_LV_3111-3_2_3_node_233 | 0.4 | n |  | TRUE
40 | bus_LV_3111-3_2_3_node_228 | 0.4 | n |  | TRUE
41 | bus_LV_3111-3_2_3_node_229 | 0.4 | n |  | TRUE
42 | bus_LV_3111-3_2_3_node_230 | 0.4 | n |  | TRUE
43 | bus_LV_3111-3_2_3_node_231 | 0.4 | n |  | TRUE
44 | bus_LV_3111-3_2_3_node_232 | 0.4 | n |  | TRUE
45 | bus_LV_3111-3_2_3_node_249 | 0.4 | n |  | TRUE
46 | bus_LV_3111-3_2_3_node_250 | 0.4 | n |  | TRUE
47 | bus_LV_3111-3_2_3_node_234 | 0.4 | n |  | TRUE
48 | bus_LV_3111-3_2_3_node_235 | 0.4 | n |  | TRUE
49 | bus_LV_3111-3_2_3_node_236 | 0.4 | n |  | TRUE
50 | bus_LV_3111-3_2_3_node_237 | 0.4 | n |  | TRUE
51 | bus_LV_3111-3_2_3_node_238 | 0.4 | n |  | TRUE
52 | bus_LV_3111-3_2_3_node_241 | 0.4 | n |  | TRUE
53 | bus_LV_3111-3_2_3_node_245 | 0.4 | n |  | TRUE
54 | bus_LV_3111-3_2_3_node_242 | 0.4 | n |  | TRUE
55 | bus_LV_3111-3_2_3_node_243 | 0.4 | n |  | TRUE
56 | bus_LV_3111-3_2_3_node_244 | 0.4 | n |  | TRUE
57 | bus_MV_0_node_245 | 20 | n |  | TRUE

## load
| name | bus | p_mw | q_mvar | const_z_percent | const_i_percent | sn_mva | scaling | in_service | type
0 | LV_3111-3_2_3_load_258 | 0 | 0.0002906 | 7.2831e-05 | 0 | 0 |  | 1 | TRUE | wye
1 | LV_3111-3_2_3_load_211 | 1 | 0.00038135 | 9.5576e-05 | 0 | 0 |  | 1 | TRUE | wye
2 | LV_3111-3_2_3_load_259 | 2 | 0.00037554 | 9.412e-05 | 0 | 0 |  | 1 | TRUE | wye
3 | LV_3111-3_2_3_load_260 | 4 | 0.0012353 | 0.00030961 | 0 | 0 |  | 1 | TRUE | wye
4 | LV_3111-3_2_3_load_137 | 5 | 0.00052364 | 0.00013124 | 0 | 0 |  | 1 | TRUE | wye
5 | LV_3111-3_2_3_load_138 | 6 | 0.00023445 | 5.876e-05 | 0 | 0 |  | 1 | TRUE | wye
6 | LV_3111-3_2_3_load_144 | 8 | 0.00035852 | 8.9853e-05 | 0 | 0 |  | 1 | TRUE | wye
7 | LV_3111-3_2_3_load_143 | 10 | 0.00059993 | 0.00015036 | 0 | 0 |  | 1 | TRUE | wye
8 | LV_3111-3_2_3_load_145 | 11 | 0.00035854 | 8.9859e-05 | 0 | 0 |  | 1 | TRUE | wye
9 | LV_3111-3_2_3_load_146 | 13 | 0.00083855 | 0.00021016 | 0 | 0 |  | 1 | TRUE | wye
10 | LV_3111-3_2_3_load_150 | 14 | 0.0012922 | 0.00032386 | 0 | 0 |  | 1 | TRUE | wye
11 | LV_3111-3_2_3_load_226 | 17 | 0.0003111 | 7.7969e-05 | 0 | 0 |  | 1 | TRUE | wye
12 | LV_3111-3_2_3_load_239 | 18 | 0.00021882 | 5.4841e-05 | 0 | 0 |  | 1 | TRUE | wye
13 | LV_3111-3_2_3_load_210 | 19 | 0.00036635 | 9.1815e-05 | 0 | 0 |  | 1 | TRUE | wye
14 | LV_3111-3_2_3_load_195 | 20 | 0.00069179 | 0.00017338 | 0 | 0 |  | 1 | TRUE | wye
15 | LV_3111-3_2_3_load_198 | 23 | 0.00037648 | 9.4355e-05 | 0 | 0 |  | 1 | TRUE | wye
16 | LV_3111-3_2_3_load_248 | 24 | 0.0017605 | 0.00044122 | 0 | 0 |  | 1 | TRUE | wye
17 | LV_3111-3_2_3_load_246 | 25 | 0.00035524 | 8.9031e-05 | 0 | 0 |  | 1 | TRUE | wye
18 | LV_3111-3_2_3_load_201 | 28 | 0.0013886 | 0.00034803 | 0 | 0 |  | 1 | TRUE | wye
19 | LV_3111-3_2_3_load_204 | 31 | 0.00068857 | 0.00017257 | 0 | 0 |  | 1 | TRUE | wye
20 | LV_3111-3_2_3_load_209 | 32 | 0.00060379 | 0.00015132 | 0 | 0 |  | 1 | TRUE | wye
21 | LV_3111-3_2_3_load_206 | 33 | 0.00067969 | 0.00017035 | 0 | 0 |  | 1 | TRUE | wye
22 | LV_3111-3_2_3_load_205 | 34 | 0.0020221 | 0.00050679 | 0 | 0 |  | 1 | TRUE | wye
23 | LV_3111-3_2_3_load_207 | 35 | 0.00044205 | 0.00011079 | 0 | 0 |  | 1 | TRUE | wye
24 | LV_3111-3_2_3_load_212 | 37 | 0.00045431 | 0.00011386 | 0 | 0 |  | 1 | TRUE | wye
25 | LV_3111-3_2_3_load_213 | 38 | 0.00074977 | 0.00018791 | 0 | 0 |  | 1 | TRUE | wye
26 | LV_3111-3_2_3_load_228 | 40 | 0.00059407 | 0.00014889 | 0 | 0 |  | 1 | TRUE | wye
27 | LV_3111-3_2_3_load_229 | 41 | 0.00046107 | 0.00011556 | 0 | 0 |  | 1 | TRUE | wye
28 | LV_3111-3_2_3_load_231 | 43 | 0.00015958 | 3.9994e-05 | 0 | 0 |  | 1 | TRUE | wye
29 | LV_3111-3_2_3_load_232 | 44 | 0.00025279 | 6.3355e-05 | 0 | 0 |  | 1 | TRUE | wye
30 | LV_3111-3_2_3_load_249 | 45 | 0.00067236 | 0.00016851 | 0 | 0 |  | 1 | TRUE | wye
31 | LV_3111-3_2_3_load_234 | 47 | 0.00065724 | 0.00016472 | 0 | 0 |  | 1 | TRUE | wye
32 | LV_3111-3_2_3_load_235 | 48 | 0.00027384 | 6.8631e-05 | 0 | 0 |  | 1 | TRUE | wye
33 | LV_3111-3_2_3_load_241 | 52 | 0.00025299 | 6.3404e-05 | 0 | 0 |  | 1 | TRUE | wye
34 | LV_3111-3_2_3_load_242 | 54 | 0.0012098 | 0.00030321 | 0 | 0 |  | 1 | TRUE | wye
35 | LV_3111-3_2_3_load_243 | 55 | 0.0028114 | 0.0007046 | 0 | 0 |  | 1 | TRUE | wye
36 | LV_3111-3_2_3_load_244 | 56 | 0.00032477 | 8.1394e-05 | 0 | 0 |  | 1 | TRUE | wye

## ext_grid
| name | bus | vm_pu | va_degree | slack_weight | in_service
0 |  | 53 | 1 | 0 | 1 | TRUE

## line
| name | std_type | from_bus | to_bus | length_km | r_ohm_per_km | x_ohm_per_km | c_nf_per_km | g_us_per_km | max_i_ka | df | parallel | type | in_service
0 | LV_3111-3_2_3_line_0 | NAYY 4x150 SE | 0 | 1 | 0.16673 | 0.208 | 0.08 | 261 | 0 | 0.27 | 1 | 1 | cs | TRUE
1 | LV_3111-3_2_3_line_1 | NAYY 4x150 SE | 1 | 19 | 0.22325 | 0.208 | 0.08 | 261 | 0 | 0.27 | 1 | 1 | cs | TRUE
2 | LV_3111-3_2_3_line_2 | NAYY 4x150 SE | 2 | 3 | 0.13977 | 0.208 | 0.08 | 261 | 0 | 0.27 | 1 | 1 | cs | TRUE
3 | LV_3111-3_2_3_line_3 | NAYY 4x150 SE | 3 | 4 | 0.015323 | 0.208 | 0.08 | 261 | 0 | 0.27 | 1 | 1 | cs | TRUE
4 | LV_3111-3_2_3_line_4 | NAYY 4x150 SE | 3 | 22 | 0.20391 | 0.208 | 0.08 | 261 | 0 | 0.27 | 1 | 1 | cs | TRUE
5 | LV_3111-3_2_3_line_5 | NAYY 4x150 SE | 5 | 6 | 0.044041 | 0.208 | 0.08 | 261 | 0 | 0.27 | 1 | 1 | cs | TRUE
6 | LV_3111-3_2_3_line_6 | NAYY 4x150 SE | 6 | 7 | 0.016724 | 0.208 | 0.08 | 261 | 0 | 0.27 | 1 | 1 | cs | TRUE
7 | LV_3111-3_2_3_line_7 | NAYY 4x150 SE | 7 | 8 | 0.033253 | 0.208 | 0.08 | 261 | 0 | 0.27 | 1 | 1 | cs | TRUE
8 | LV_3111-3_2_3_line_8 | NAYY 4x150 SE | 7 | 9 | 0.008437 | 0.208 | 0.08 | 261 | 0 | 0.27 | 1 | 1 | cs | TRUE
9 | LV_3111-3_2_3_line_9 | NAYY 4x150 SE | 8 | 11 | 0.010715 | 0.208 | 0.08 | 261 | 0 | 0.27 | 1 | 1 | cs | TRUE
10 | LV_3111-3_2_3_line_10 | NAYY 4x150 SE | 8 | 10 | 0.040023 | 0.208 | 0.08 | 261 | 0 | 0.27 | 1 | 1 | cs | TRUE
11 | LV_3111-3_2_3_line_11 | NAYY 4x150 SE | 9 | 14 | 0.027908 | 0.208 | 0.08 | 261 | 0 | 0.27 | 1 | 1 | cs | TRUE
12 | LV_3111-3_2_3_line_12 | NAYY 4x150 SE | 9 | 13 | 0.05224 | 0.208 | 0.08 | 261 | 0 | 0.27 | 1 | 1 | cs | TRUE
13 | LV_3111-3_2_3_line_13 | NAYY 4x150 SE | 11 | 12 | 0.093178 | 0.208 | 0.08 | 261 | 0 | 0.27 | 1 | 1 | cs | TRUE
14 | LV_3111-3_2_3_line_14 | NAYY 4x150 SE | 12 | 15 | 0.25048 | 0.208 | 0.08 | 261 | 0 | 0.27 | 1 | 1 | cs | TRUE
15 | LV_3111-3_2_3_line_15 | NAYY 4x150 SE | 15 | 19 | 0.26381 | 0.208 | 0.08 | 261 | 0 | 0.27 | 1 | 1 | cs | TRUE
16 | LV_3111-3_2_3_line_16 | NAYY 4x150 SE | 16 | 17 | 0.0078345 | 0.208 | 0.08 | 261 | 0 | 0.27 | 1 | 1 | cs | TRUE
17 | LV_3111-3_2_3_line_17 | NAYY 4x150 SE | 16 | 18 | 0.43883 | 0.208 | 0.08 | 261 | 0 | 0.27 | 1 | 1 | cs | TRUE
18 | LV_3111-3_2_3_line_18 | NAYY 4x150 SE | 17 | 38 | 0.28362 | 0.208 | 0.08 | 261 | 0 | 0.27 | 1 | 1 | cs | TRUE
19 | LV_3111-3_2_3_line_19 | NAYY 4x150 SE | 18 | 36 | 0.26844 | 0.208 | 0.08 | 261 | 0 | 0.27 | 1 | 1 | cs | TRUE
20 | LV_3111-3_2_3_line_20 | NAYY 4x150 SE | 19 | 37 | 0.27549 | 0.208 | 0.08 | 261 | 0 | 0.27 | 1 | 1 | cs | TRUE
21 | LV_3111-3_2_3_line_21 | NAYY 4x150 SE | 20 | 21 | 0.026216 | 0.208 | 0.08 | 261 | 0 | 0.27 | 1 | 1 | cs | TRUE
22 | LV_3111-3_2_3_line_22 | NAYY 4x150 SE | 21 | 22 | 0.41507 | 0.208 | 0.08 | 261 | 0 | 0.27 | 1 | 1 | cs | TRUE
23 | LV_3111-3_2_3_line_23 | NAYY 4x150 SE | 21 | 23 | 0.026025 | 0.208 | 0.08 | 261 | 0 | 0.27 | 1 | 1 | cs | TRUE
24 | LV_3111-3_2_3_line_24 | NAYY 4x150 SE | 22 | 24 | 0.039324 | 0.208 | 0.08 | 261 | 0 | 0.27 | 1 | 1 | cs | TRUE
25 | LV_3111-3_2_3_line_25 | NAYY 4x150 SE | 22 | 25 | 0.11055 | 0.208 | 0.08 | 261 | 0 | 0.27 | 1 | 1 | cs | TRUE
26 | LV_3111-3_2_3_line_26 | NAYY 4x150 SE | 23 | 26 | 0.046766 | 0.208 | 0.08 | 261 | 0 | 0.27 | 1 | 1 | cs | TRUE
27 | LV_3111-3_2_3_line_27 | NAYY 4x150 SE | 25 | 51 | 0.12733 | 0.208 | 0.08 | 261 | 0 | 0.27 | 1 | 1 | cs | TRUE
28 | LV_3111-3_2_3_line_28 | NAYY 4x150 SE | 26 | 27 | 0.010148 | 0.208 | 0.08 | 261 | 0 | 0.27 | 1 | 1 | cs | TRUE
29 | LV_3111-3_2_3_line_29 | NAYY 4x150 SE | 27 | 28 | 0.018064 | 0.208 | 0.08 | 261 | 0 | 0.27 | 1 | 1 | cs | TRUE
30 | LV_3111-3_2_3_line_30 | NAYY 4x150 SE | 28 | 29 | 0.076588 | 0.208 | 0.08 | 261 | 0 | 0.27 | 1 | 1 | cs | TRUE
31 | LV_3111-3_2_3_line_31 | NAYY 4x150 SE | 29 | 30 | 0.13632 | 0.208 | 0.08 | 261 | 0 | 0.27 | 1 | 1 | cs | TRUE
32 | LV_3111-3_2_3_line_32 | NAYY 4x150 SE | 29 | 31 | 0.088155 | 0.208 | 0.08 | 261 | 0 | 0.27 | 1 | 1 | cs | TRUE
33 | LV_3111-3_2_3_line_33 | NAYY 4x150 SE | 30 | 32 | 0.068763 | 0.208 | 0.08 | 261 | 0 | 0.27 | 1 | 1 | cs | TRUE
34 | LV_3111-3_2_3_line_34 | NAYY 4x150 SE | 30 | 33 | 0.24047 | 0.208 | 0.08 | 261 | 0 | 0.27 | 1 | 1 | cs | TRUE
35 | LV_3111-3_2_3_line_35 | NAYY 4x150 SE | 33 | 34 | 0.046086 | 0.208 | 0.08 | 261 | 0 | 0.27 | 1 | 1 | cs | TRUE
36 | LV_3111-3_2_3_line_36 | NAYY 4x150 SE | 35 | 36 | 0.069367 | 0.208 | 0.08 | 261 | 0 | 0.27 | 1 | 1 | cs | TRUE
37 | LV_3111-3_2_3_line_37 | NAYY 4x150 SE | 37 | 38 | 0.028507 | 0.208 | 0.08 | 261 | 0 | 0.27 | 1 | 1 | cs | TRUE
38 | LV_3111-3_2_3_line_38 | NAYY 4x150 SE | 38 | 39 | 0.034576 | 0.208 | 0.08 | 261 | 0 | 0.27 | 1 | 1 | cs | TRUE
39 | LV_3111-3_2_3_line_39 | NAYY 4x150 SE | 39 | 46 | 0.033678 | 0.208 | 0.08 | 261 | 0 | 0.27 | 1 | 1 | cs | TRUE
40 | LV_3111-3_2_3_line_40 | NAYY 4x150 SE | 40 | 41 | 0.0040784 | 0.208 | 0.08 | 261 | 0 | 0.27 | 1 | 1 | cs | TRUE
41 | LV_3111-3_2_3_line_41 | NAYY 4x150 SE | 40 | 42 | 0.027122 | 0.208 | 0.08 | 261 | 0 | 0.27 | 1 | 1 | cs | TRUE
42 | LV_3111-3_2_3_line_42 | NAYY 4x150 SE | 42 | 43 | 0.011789 | 0.208 | 0.08 | 261 | 0 | 0.27 | 1 | 1 | cs | TRUE
43 | LV_3111-3_2_3_line_43 | NAYY 4x150 SE | 42 | 44 | 0.030311 | 0.208 | 0.08 | 261 | 0 | 0.27 | 1 | 1 | cs | TRUE
44 | LV_3111-3_2_3_line_44 | NAYY 4x150 SE | 44 | 45 | 0.033197 | 0.208 | 0.08 | 261 | 0 | 0.27 | 1 | 1 | cs | TRUE
45 | LV_3111-3_2_3_line_45 | NAYY 4x150 SE | 45 | 53 | 0.13524 | 0.208 | 0.08 | 261 | 0 | 0.27 | 1 | 1 | cs | TRUE
46 | LV_3111-3_2_3_line_46 | NAYY 4x150 SE | 46 | 52 | 0.096592 | 0.208 | 0.08 | 261 | 0 | 0.27 | 1 | 1 | cs | TRUE
47 | LV_3111-3_2_3_line_47 | NAYY 4x150 SE | 47 | 48 | 0.031749 | 0.208 | 0.08 | 261 | 0 | 0.27 | 1 | 1 | cs | TRUE
48 | LV_3111-3_2_3_line_48 | NAYY 4x150 SE | 47 | 49 | 0.063165 | 0.208 | 0.08 | 261 | 0 | 0.27 | 1 | 1 | cs | TRUE
49 | LV_3111-3_2_3_line_49 | NAYY 4x150 SE | 48 | 50 | 0.0066705 | 0.208 | 0.08 | 261 | 0 | 0.27 | 1 | 1 | cs | TRUE
50 | LV_3111-3_2_3_line_50 | NAYY 4x150 SE | 49 | 51 | 0.066461 | 0.208 | 0.08 | 261 | 0 | 0.27 | 1 | 1 | cs | TRUE
51 | LV_3111-3_2_3_line_51 | NAYY 4x150 SE | 50 | 52 | 0.015648 | 0.208 | 0.08 | 261 | 0 | 0.27 | 1 | 1 | cs | TRUE
52 | LV_3111-3_2_3_line_52 | NAYY 4x150 SE | 51 | 53 | 0.095573 | 0.208 | 0.08 | 261 | 0 | 0.27 | 1 | 1 | cs | TRUE
53 | LV_3111-3_2_3_line_53 | NAYY 4x150 SE | 53 | 55 | 0.018601 | 0.208 | 0.08 | 261 | 0 | 0.27 | 1 | 1 | cs | TRUE
54 | LV_3111-3_2_3_line_54 | NAYY 4x150 SE | 54 | 55 | 0.0060716 | 0.208 | 0.08 | 261 | 0 | 0.27 | 1 | 1 | cs | TRUE
55 | LV_3111-3_2_3_line_55 | NAYY 4x150 SE | 54 | 56 | 0.0077703 | 0.208 | 0.08 | 261 | 0 | 0.27 | 1 | 1 | cs | TRUE

## trafo
| name | std_type | hv_bus | lv_bus | sn_mva | vn_hv_kv | vn_lv_kv | vk_percent | vkr_percent | pfe_kw | i0_percent | shift_degree | tap_side | tap_neutral | tap_min | tap_max | tap_step_percent | tap_step_degree | tap_pos | tap_phase_shifter | parallel | df | in_service
0 | LV_3111-3_2_3_trafo_245 | 0.25 MVA 20/0.4 kV | 57 | 53 | 0.25 | 20 | 0.4 | 6 | 1.44 | 0.8 | 0.32 | 150 | hv | 0 | -2 | 2 | 2.5 | 0 | 0 | FALSE | 1 | 1 | TRUE

## line_geodata
| x0 | y0 | x1 | y1 | x2 | y2 | x3 | y3 | x4 | y4 | x5 | y5 | x6 | y6 | x7 | y7 | x8 | y8 | x9 | y9 | x10 | y10 | x11 | y11 | x12 | y12 | x13 | y13 | x14 | y14 | x15 | y15 | x16 | y16 | x17 | y17 | x18 | y18 | x19 | y19 | x20 | y20 | x21 | y21 | x22 | y22 | x23 | y23
0 | 2756758.384 | 1252554.0647 | 2756897.878 | 1252462.7475
1 | 2756966.049 | 1252336.021 | 2756962.498 | 1252343.113 | 2756962.4064 | 1252346.5696 | 2756965.9838 | 1252354.3277 | 2756976.3391 | 1252374.1552 | 2756981.8422 | 1252391.8742 | 2756984.0517 | 1252401.0976 | 2756984.8007 | 1252418.9797 | 2756987.0493 | 1252440.9613 | 2756986.9034 | 1252446.4629 | 2756984.2476 | 1252451.5087 | 2756979.936 | 1252455.2093 | 2756969.9001 | 1252458.0796 | 2756965.0363 | 1252459.252 | 2756959.6512 | 1252463.0019 | 2756955.2014 | 1252469.0679 | 2756949.0754 | 1252477.692 | 2756944.175 | 1252480.5317 | 2756937.2755 | 1252480.7381 | 2756932.3581 | 1252478.2387 | 2756921.4022 | 1252472.5206 | 2756902.0736 | 1252464.7565 | 2756897.878 | 1252462.7475
2 | 2757009.9421 | 1251874.7685 | 2756994.2605 | 1251885.4637 | 2756984.6933 | 1251887.4233 | 2756966.8048 | 1251881.0987 | 2756920.8908 | 1251856.8584 | 2756897.2302 | 1251840.0819 | 2756885.9384 | 1251838.1587
3 | 2756889.7752 | 1251823.3233 | 2756885.9384 | 1251838.1587
4 | 2756692.4145 | 1251789.4342 | 2756700.1638 | 1251789.3946 | 2756708.8388 | 1251791.4705 | 2756715.6532 | 1251794.2201 | 2756722.7951 | 1251798.58 | 2756735.5651 | 1251809.1394 | 2756750.7743 | 1251817.4166 | 2756778.6458 | 1251828.0535 | 2756809.4509 | 1251835.1312 | 2756842.9626 | 1251839.2444 | 2756885.9384 | 1251838.1587
5 | 2757463.5446 | 1252591.5228 | 2757454.5453 | 1252592.4402 | 2757443.7817 | 1252596.5471 | 2757434.3628 | 1252605.4614 | 2757429.8304 | 1252614.9396
6 | 2757427.1381 | 1252631.2397 | 2757428.1342 | 1252618.4867 | 2757429.8304 | 1252614.9396
7 | 2757402.3982 | 1252608.9378 | 2757427.1381 | 1252631.2397
8 | 2757433.4133 | 1252636.901 | 2757427.1381 | 1252631.2397
9 | 2757402.3982 | 1252608.9378 | 2757394.6578 | 1252603.5713 | 2757393.4633 | 1252603.0688
10 | 2757402.3982 | 1252608.9378 | 2757392.662 | 1252609.6243 | 2757381.7714 | 1252607.722 | 2757371.1402 | 1252610.8316 | 2757364.0739 | 1252614.8522
11 | 2757433.4133 | 1252636.901 | 2757413.7215 | 1252656.6766
12 | 2757433.4133 | 1252636.901 | 2757479.1467 | 1252662.1488
13 | 2757331.9463 | 1252558.7496 | 2757328.9969 | 1252570.2829 | 2757334.9957 | 1252586.9144 | 2757346.6268 | 1252597.3226 | 2757353.634 | 1252599.8779 | 2757361.9004 | 1252600.2311 | 2757373.52 | 1252599.1387 | 2757386.3317 | 1252600.0688 | 2757393.4633 | 1252603.0688
14 | 2757102.1076 | 1252562.0432 | 2757107.0262 | 1252556.5237 | 2757115.5651 | 1252571.9322 | 2757127.3173 | 1252578.9286 | 2757167.3899 | 1252583.4738 | 2757198.7629 | 1252586.6314 | 2757222.5972 | 1252577.6771 | 2757240.4269 | 1252573.3348 | 2757249.4686 | 1252566.39 | 2757270.213 | 1252568.5872 | 2757287.061 | 1252562.2615 | 2757300.8139 | 1252563.8615 | 2757315.3734 | 1252558.6984 | 2757331.9463 | 1252558.7496
15 | 2757102.1076 | 1252562.0432 | 2756966.049 | 1252336.021
16 | 2757266.8858 | 1252337.9902 | 2757259.0514 | 1252338.0313
17 | 2757266.8858 | 1252337.9902 | 2757457.0159 | 1251942.4907
18 | 2757259.0514 | 1252338.0313 | 2757084.9595 | 1252114.132
19 | 2757260.0888 | 1251803.3415 | 2757277.1272 | 1251810.1116 | 2757280.1821 | 1251815.9318 | 2757304.0918 | 1251839.5011 | 2757311.7426 | 1251850.8378 | 2757325.0452 | 1251866.0395 | 2757334.3686 | 1251878.088 | 2757337.5489 | 1251879.1846 | 2757350.4893 | 1251895.222 | 2757355.5101 | 1251903.7862 | 2757358.9943 | 1251906.2367 | 2757386.2832 | 1251948.9597 | 2757403.6162 | 1251946.0505 | 2757424.9165 | 1251940.1994 | 2757444.0506 | 1251943.1107 | 2757457.0159 | 1251942.4907
20 | 2756966.049 | 1252336.021 | 2756968.9007 | 1252330.3254 | 2756968.4862 | 1252325.454 | 2756960.5508 | 1252293.8121 | 2756959.5978 | 1252289.0265 | 2756960.9714 | 1252281.9336 | 2756966.2895 | 1252269.3285 | 2756967.1921 | 1252260.0654 | 2756964.9406 | 1252246.7258 | 2756958.7775 | 1252221.7153 | 2756959.0023 | 1252217.5059 | 2756963.2178 | 1252213.736 | 2756988.4257 | 1252206.8414 | 2757001.1356 | 1252205.6659 | 2757020.5529 | 1252204.9908 | 2757027.3246 | 1252198.7974 | 2757028.7744 | 1252193.1079 | 2757029.9656 | 1252180.9384 | 2757032.7534 | 1252173.7718 | 2757044.4363 | 1252154.0951 | 2757050.1249 | 1252139.776 | 2757054.6881 | 1252134.5695 | 2757062.4651 | 1252130.3381 | 2757062.4651 | 1252130.3381
21 | 2756393.7851 | 1251519.2762 | 2756401.056 | 1251513.34 | 2756410.9782 | 1251509.676 | 2756416.6467 | 1251512.3149
22 | 2756692.4145 | 1251789.4342 | 2756690.1093 | 1251778.9516 | 2756687.2819 | 1251755.9539 | 2756684.4014 | 1251745.2338 | 2756678.8358 | 1251732.3849 | 2756672.1521 | 1251722.4094 | 2756662.084 | 1251713.6122 | 2756547.2587 | 1251630.1501 | 2756461.0134 | 1251569.6121 | 2756420.9957 | 1251541.8502 | 2756393.7851 | 1251519.2762
23 | 2756393.7851 | 1251519.2762 | 2756386.7754 | 1251513.3187 | 2756374.0484 | 1251502.3123
24 | 2756692.4145 | 1251789.4342 | 2756683.8818 | 1251791.3994 | 2756675.6977 | 1251794.1746 | 2756670.0484 | 1251797.6176 | 2756660.2641 | 1251809.493
25 | 2756692.4145 | 1251789.4342 | 2756695.578 | 1251801.7301 | 2756704.0526 | 1251817.937 | 2756713.6338 | 1251828.8568 | 2756721.9987 | 1251836.6525 | 2756755.117 | 1251855.9032 | 2756767.5778 | 1251864.7828
26 | 2756341.1312 | 1251469.2371 | 2756358.5186 | 1251488.8821 | 2756374.0484 | 1251502.3123
27 | 2756879.0843 | 1251925.5312 | 2756823.454 | 1251898.9099 | 2756800.0618 | 1251887.3904 | 2756781.4589 | 1251874.6744 | 2756767.5778 | 1251864.7828
28 | 2756341.1312 | 1251469.2371 | 2756351.2902 | 1251468.6156
29 | 2756351.2902 | 1251468.6156 | 2756369.1847 | 1251466.1485
30 | 2756445.3069 | 1251457.7972 | 2756387.0367 | 1251463.6873 | 2756369.1847 | 1251466.1485
31 | 2756553.0726 | 1251523.3862 | 2756538.4566 | 1251520.3415 | 2756487.6393 | 1251506.8637 | 2756470.5606 | 1251499.8391 | 2756454.5354 | 1251485.2459 | 2756445.3069 | 1251457.7972
32 | 2756445.3069 | 1251457.7972 | 2756482.5474 | 1251455.2112 | 2756523.4503 | 1251446.6496 | 2756530.7506 | 1251441.326
33 | 2756553.0726 | 1251523.3862 | 2756563.2742 | 1251536.2908 | 2756597.0019 | 1251556.5688 | 2756608.8949 | 1251562.0553
34 | 2756553.0726 | 1251523.3862 | 2756605.7106 | 1251533.9765 | 2756664.7633 | 1251543.5913 | 2756696.1143 | 1251555.4988 | 2756741.1686 | 1251570.9724 | 2756759.304 | 1251575.1451 | 2756767.1906 | 1251581.3377 | 2756772.2453 | 1251597.717
35 | 2756797.4838 | 1251634.9415 | 2756786.0122 | 1251624.9013 | 2756776.3924 | 1251611.1553 | 2756772.2453 | 1251597.717
36 | 2757260.0888 | 1251803.3415 | 2757254.4477 | 1251816.416 | 2757244.0185 | 1251817.8406 | 2757220.81 | 1251804.2557 | 2757213.4722 | 1251806.4299 | 2757205.3489 | 1251800.5024
37 | 2757062.4651 | 1252130.3381 | 2757074.2266 | 1252125.9232 | 2757084.9595 | 1252114.132
38 | 2757104.7985 | 1252085.9493 | 2757091.7431 | 1252106.6794 | 2757084.9595 | 1252114.132
39 | 2757117.0081 | 1252054.6973 | 2757112.1508 | 1252071.2629 | 2757104.7985 | 1252085.9493
40 | 2756877.1365 | 1252073.1159 | 2756880.7694 | 1252074.9695
41 | 2756903.6754 | 1252089.2458 | 2756894.5191 | 1252081.985 | 2756880.7694 | 1252074.9695
42 | 2756903.6754 | 1252089.2458 | 2756893.8508 | 1252095.8033
43 | 2756903.6754 | 1252089.2458 | 2756929.1972 | 1252105.5988
44 | 2756929.1972 | 1252105.5988 | 2756944.9603 | 1252115.6989 | 2756958.1292 | 1252121.7093 | 2756958.1292 | 1252121.7093
45 | 2756899.3662 | 1252009.0849 | 2756904.0788 | 1252021.8892 | 2756933.0224 | 1252068.9471 | 2756957.2168 | 1252098.3062 | 2756960.9746 | 1252106.9588 | 2756963.0666 | 1252120.6167 | 2756958.1292 | 1252121.7093
46 | 2757117.0081 | 1252054.6973 | 2757109.1756 | 1252043.9456 | 2757100.2838 | 1252036.1131 | 2757086.273 | 1252028.2449 | 2757044.9985 | 1252007.6636 | 2757037.0338 | 1252002.9607
47 | 2756989.5107 | 1251983.654 | 2757013.2921 | 1251996.4566 | 2757018.0316 | 1251996.5673
48 | 2756940.3294 | 1251951.7013 | 2756941.2591 | 1251959.645 | 2756943.9574 | 1251964.3989 | 2756961.2589 | 1251972.6321 | 2756976.4154 | 1251976.6042 | 2756989.5107 | 1251983.654
49 | 2757024.0352 | 1251994.2836 | 2757020.273 | 1251996.6196 | 2757018.0316 | 1251996.5673
50 | 2756879.0843 | 1251925.5312 | 2756915.7802 | 1251942.2528 | 2756940.3294 | 1251951.7013
51 | 2757024.0352 | 1251994.2836 | 2757031.0353 | 1251999.4187 | 2757037.0338 | 1252002.9607
52 | 2756879.0843 | 1251925.5312 | 2756878.8504 | 1251928.3723 | 2756897.8616 | 1251944.1914 | 2756902.4679 | 1251949.8968 | 2756904.7682 | 1251957.1316 | 2756906.6336 | 1251975.0767 | 2756905.3214 | 1251987.5433 | 2756900.3094 | 1252000.2789 | 2756899.3662 | 1252009.0849
53 | 2756899.3662 | 1252009.0849 | 2756889.8114 | 1252005.1725 | 2756882.58 | 1252001.148
54 | 2756877.2747 | 1251998.1954 | 2756882.58 | 1252001.148
55 | 2756870.485 | 1251994.4167 | 2756877.2747 | 1251998.1954

## bus_geodata
| x | y | coords
0 | 2756758.384 | 1252554.0647
1 | 2756897.878 | 1252462.7475
2 | 2757009.9421 | 1251874.7685
3 | 2756885.9384 | 1251838.1587
4 | 2756889.7752 | 1251823.3233
5 | 2757463.5446 | 1252591.5228
6 | 2757429.8304 | 1252614.9396
7 | 2757427.1381 | 1252631.2397
8 | 2757402.3982 | 1252608.9378
9 | 2757433.4133 | 1252636.901
10 | 2757364.0739 | 1252614.8522
11 | 2757393.4633 | 1252603.0688
12 | 2757331.9463 | 1252558.7497
13 | 2757479.1467 | 1252662.1488
14 | 2757413.7215 | 1252656.6766
15 | 2757102.1076 | 1252562.0432
16 | 2757266.8858 | 1252337.9902
17 | 2757259.0514 | 1252338.0313
18 | 2757457.0159 | 1251942.4907
19 | 2756966.049 | 1252336.021
20 | 2756416.6467 | 1251512.3149
21 | 2756393.7851 | 1251519.2762
22 | 2756692.4145 | 1251789.4342
23 | 2756374.0484 | 1251502.3123
24 | 2756660.2641 | 1251809.493
25 | 2756767.5778 | 1251864.7828
26 | 2756341.1312 | 1251469.2371
27 | 2756351.2902 | 1251468.6156
28 | 2756369.1847 | 1251466.1485
29 | 2756445.3069 | 1251457.7972
30 | 2756553.0726 | 1251523.3862
31 | 2756530.7506 | 1251441.326
32 | 2756608.8949 | 1251562.0553
33 | 2756772.2453 | 1251597.717
34 | 2756797.4838 | 1251634.9415
35 | 2757205.3489 | 1251800.5024
36 | 2757260.0888 | 1251803.3415
37 | 2757062.4651 | 1252130.3381
38 | 2757084.9595 | 1252114.132
39 | 2757104.7985 | 1252085.9493
40 | 2756880.7694 | 1252074.9695
41 | 2756877.1365 | 1252073.1159
42 | 2756903.6754 | 1252089.2458
43 | 2756893.8508 | 1252095.8033
44 | 2756929.1972 | 1252105.5988
45 | 2756958.1292 | 1252121.7093
46 | 2757117.0081 | 1252054.6973
47 | 2756989.5107 | 1251983.654
48 | 2757018.0316 | 1251996.5673
49 | 2756940.3294 | 1251951.7013
50 | 2757024.0352 | 1251994.2836
51 | 2756879.0843 | 1251925.5312
52 | 2757037.0338 | 1252002.9607
53 | 2756899.3662 | 1252009.0849
54 | 2756877.2746 | 1251998.1954
55 | 2756882.58 | 1252001.148
56 | 2756870.485 | 1251994.4167
57 | 2756899.3662 | 1252009.0849

## line_std_types
| c_nf_per_km | r_ohm_per_km | x_ohm_per_km | max_i_ka | type | q_mm2 | alpha | voltage_rating
NAYY 4x50 SE | 210 | 0.642 | 0.083 | 0.142 | cs | 50 | 0.00403 | LV
NAYY 4x120 SE | 264 | 0.225 | 0.08 | 0.242 | cs | 120 | 0.00403 | LV
NAYY 4x150 SE | 261 | 0.208 | 0.08 | 0.27 | cs | 150 | 0.00403 | LV
NA2XS2Y 1x95 RM/25 12/20 kV | 216 | 0.313 | 0.132 | 0.252 | cs | 95 | 0.00403 | MV
NA2XS2Y 1x185 RM/25 12/20 kV | 273 | 0.161 | 0.117 | 0.362 | cs | 185 | 0.00403 | MV
NA2XS2Y 1x240 RM/25 12/20 kV | 304 | 0.122 | 0.112 | 0.421 | cs | 240 | 0.00403 | MV
NA2XS2Y 1x95 RM/25 6/10 kV | 315 | 0.313 | 0.123 | 0.249 | cs | 95 | 0.00403 | MV
NA2XS2Y 1x185 RM/25 6/10 kV | 406 | 0.161 | 0.11 | 0.358 | cs | 185 | 0.00403 | MV
NA2XS2Y 1x240 RM/25 6/10 kV | 456 | 0.122 | 0.105 | 0.416 | cs | 240 | 0.00403 | MV
NA2XS2Y 1x150 RM/25 12/20 kV | 250 | 0.206 | 0.116 | 0.319 | cs | 150 | 0.00403 | MV
NA2XS2Y 1x120 RM/25 12/20 kV | 230 | 0.253 | 0.119 | 0.283 | cs | 120 | 0.00403 | MV
NA2XS2Y 1x70 RM/25 12/20 kV | 190 | 0.443 | 0.132 | 0.22 | cs | 70 | 0.00403 | MV
NA2XS2Y 1x150 RM/25 6/10 kV | 360 | 0.206 | 0.11 | 0.315 | cs | 150 | 0.00403 | MV
NA2XS2Y 1x120 RM/25 6/10 kV | 340 | 0.253 | 0.113 | 0.28 | cs | 120 | 0.00403 | MV
NA2XS2Y 1x70 RM/25 6/10 kV | 280 | 0.443 | 0.123 | 0.217 | cs | 70 | 0.00403 | MV
N2XS(FL)2Y 1x120 RM/35 64/110 kV | 112 | 0.153 | 0.166 | 0.366 | cs | 120 | 0.00393 | HV
N2XS(FL)2Y 1x185 RM/35 64/110 kV | 125 | 0.099 | 0.156 | 0.457 | cs | 185 | 0.00393 | HV
N2XS(FL)2Y 1x240 RM/35 64/110 kV | 135 | 0.075 | 0.149 | 0.526 | cs | 240 | 0.00393 | HV
N2XS(FL)2Y 1x300 RM/35 64/110 kV | 144 | 0.06 | 0.144 | 0.588 | cs | 300 | 0.00393 | HV
15-AL1/3-ST1A 0.4 | 11 | 1.8769 | 0.35 | 0.105 | ol | 16 | 0.00403 | LV
24-AL1/4-ST1A 0.4 | 11.25 | 1.2012 | 0.335 | 0.14 | ol | 24 | 0.00403 | LV
48-AL1/8-ST1A 0.4 | 12.2 | 0.5939 | 0.3 | 0.21 | ol | 48 | 0.00403 | LV
94-AL1/15-ST1A 0.4 | 13.2 | 0.306 | 0.29 | 0.35 | ol | 94 | 0.00403 | LV
34-AL1/6-ST1A 10.0 | 9.7 | 0.8342 | 0.36 | 0.17 | ol | 34 | 0.00403 | MV
48-AL1/8-ST1A 10.0 | 10.1 | 0.5939 | 0.35 | 0.21 | ol | 48 | 0.00403 | MV
70-AL1/11-ST1A 10.0 | 10.4 | 0.4132 | 0.339 | 0.29 | ol | 70 | 0.00403 | MV
94-AL1/15-ST1A 10.0 | 10.75 | 0.306 | 0.33 | 0.35 | ol | 94 | 0.00403 | MV
122-AL1/20-ST1A 10.0 | 11.1 | 0.2376 | 0.323 | 0.41 | ol | 122 | 0.00403 | MV
149-AL1/24-ST1A 10.0 | 11.25 | 0.194 | 0.315 | 0.47 | ol | 149 | 0.00403 | MV
34-AL1/6-ST1A 20.0 | 9.15 | 0.8342 | 0.382 | 0.17 | ol | 34 | 0.00403 | MV
48-AL1/8-ST1A 20.0 | 9.5 | 0.5939 | 0.372 | 0.21 | ol | 48 | 0.00403 | MV
70-AL1/11-ST1A 20.0 | 9.7 | 0.4132 | 0.36 | 0.29 | ol | 70 | 0.00403 | MV
94-AL1/15-ST1A 20.0 | 10 | 0.306 | 0.35 | 0.35 | ol | 94 | 0.00403 | MV
122-AL1/20-ST1A 20.0 | 10.3 | 0.2376 | 0.344 | 0.41 | ol | 122 | 0.00403 | MV
149-AL1/24-ST1A 20.0 | 10.5 | 0.194 | 0.337 | 0.47 | ol | 149 | 0.00403 | MV
184-AL1/30-ST1A 20.0 | 10.75 | 0.1571 | 0.33 | 0.535 | ol | 184 | 0.00403 | MV
243-AL1/39-ST1A 20.0 | 11 | 0.1188 | 0.32 | 0.645 | ol | 243 | 0.00403 | MV
48-AL1/8-ST1A 110.0 | 8 | 0.5939 | 0.46 | 0.21 | ol | 48 | 0.00403 | HV
70-AL1/11-ST1A 110.0 | 8.4 | 0.4132 | 0.45 | 0.29 | ol | 70 | 0.00403 | HV
94-AL1/15-ST1A 110.0 | 8.65 | 0.306 | 0.44 | 0.35 | ol | 94 | 0.00403 | HV
122-AL1/20-ST1A 110.0 | 8.5 | 0.2376 | 0.43 | 0.41 | ol | 122 | 0.00403 | HV
149-AL1/24-ST1A 110.0 | 8.75 | 0.194 | 0.41 | 0.47 | ol | 149 | 0.00403 | HV
184-AL1/30-ST1A 110.0 | 8.8 | 0.1571 | 0.4 | 0.535 | ol | 184 | 0.00403 | HV
243-AL1/39-ST1A 110.0 | 9 | 0.1188 | 0.39 | 0.645 | ol | 243 | 0.00403 | HV
305-AL1/39-ST1A 110.0 | 9.2 | 0.0949 | 0.38 | 0.74 | ol | 305 | 0.00403 | HV
490-AL1/64-ST1A 110.0 | 9.75 | 0.059 | 0.37 | 0.96 | ol | 490 | 0.00403 | HV
679-AL1/86-ST1A 110.0 | 9.95 | 0.042 | 0.36 | 1.15 | ol | 679 | 0.00403 | HV
490-AL1/64-ST1A 220.0 | 10 | 0.059 | 0.285 | 0.96 | ol | 490 | 0.00403 | HV
679-AL1/86-ST1A 220.0 | 11.7 | 0.042 | 0.275 | 1.15 | ol | 679 | 0.00403 | HV
490-AL1/64-ST1A 380.0 | 11 | 0.059 | 0.253 | 0.96 | ol | 490 | 0.00403 | HV
679-AL1/86-ST1A 380.0 | 14.6 | 0.042 | 0.25 | 1.15 | ol | 679 | 0.00403 | HV

## trafo_std_types
| i0_percent | pfe_kw | vkr_percent | sn_mva | vn_lv_kv | vn_hv_kv | vk_percent | shift_degree | vector_group | tap_side | tap_neutral | tap_min | tap_max | tap_step_degree | tap_step_percent | tap_phase_shifter
160 MVA 380/110 kV | 0.06 | 60 | 0.25 | 160 | 110 | 380 | 12.2 | 0 | Yy0 | hv | 0 | -9 | 9 | 0 | 1.5 | FALSE
100 MVA 220/110 kV | 0.06 | 55 | 0.26 | 100 | 110 | 220 | 12 | 0 | Yy0 | hv | 0 | -9 | 9 | 0 | 1.5 | FALSE
63 MVA 110/20 kV | 0.04 | 22 | 0.32 | 63 | 20 | 110 | 18 | 150 | YNd5 | hv | 0 | -9 | 9 | 0 | 1.5 | FALSE
40 MVA 110/20 kV | 0.05 | 18 | 0.34 | 40 | 20 | 110 | 16.2 | 150 | YNd5 | hv | 0 | -9 | 9 | 0 | 1.5 | FALSE
25 MVA 110/20 kV | 0.07 | 14 | 0.41 | 25 | 20 | 110 | 12 | 150 | YNd5 | hv | 0 | -9 | 9 | 0 | 1.5 | FALSE
63 MVA 110/10 kV | 0.04 | 22 | 0.32 | 63 | 10 | 110 | 18 | 150 | YNd5 | hv | 0 | -9 | 9 | 0 | 1.5 | FALSE
40 MVA 110/10 kV | 0.05 | 18 | 0.34 | 40 | 10 | 110 | 16.2 | 150 | YNd5 | hv | 0 | -9 | 9 | 0 | 1.5 | FALSE
25 MVA 110/10 kV | 0.07 | 14 | 0.41 | 25 | 10 | 110 | 12 | 150 | YNd5 | hv | 0 | -9 | 9 | 0 | 1.5 | FALSE
0.25 MVA 20/0.4 kV | 0.32 | 0.8 | 1.44 | 0.25 | 0.4 | 20 | 6 | 150 | Yzn5 | hv | 0 | -2 | 2 | 0 | 2.5 | FALSE
0.4 MVA 20/0.4 kV | 0.3375 | 1.35 | 1.425 | 0.4 | 0.4 | 20 | 6 | 150 | Dyn5 | hv | 0 | -2 | 2 | 0 | 2.5 | FALSE
0.63 MVA 20/0.4 kV | 0.2619 | 1.65 | 1.206 | 0.63 | 0.4 | 20 | 6 | 150 | Dyn5 | hv | 0 | -2 | 2 | 0 | 2.5 | FALSE
0.25 MVA 10/0.4 kV | 0.24 | 0.6 | 1.2 | 0.25 | 0.4 | 10 | 4 | 150 | Dyn5 | hv | 0 | -2 | 2 | 0 | 2.5 | FALSE
0.4 MVA 10/0.4 kV | 0.2375 | 0.95 | 1.325 | 0.4 | 0.4 | 10 | 4 | 150 | Dyn5 | hv | 0 | -2 | 2 | 0 | 2.5 | FALSE
0.63 MVA 10/0.4 kV | 0.1873 | 1.18 | 1.0794 | 0.63 | 0.4 | 10 | 4 | 150 | Dyn5 | hv | 0 | -2 | 2 | 0 | 2.5 | FALSE

## trafo3w_std_types
| sn_hv_mva | sn_mv_mva | sn_lv_mva | vn_hv_kv | vn_mv_kv | vn_lv_kv | vk_hv_percent | vk_mv_percent | vk_lv_percent | vkr_hv_percent | vkr_mv_percent | vkr_lv_percent | pfe_kw | i0_percent | shift_mv_degree | shift_lv_degree | vector_group | tap_side | tap_neutral | tap_min | tap_max | tap_step_percent
63/25/38 MVA 110/20/10 kV | 63 | 25 | 38 | 110 | 20 | 10 | 10.4 | 10.4 | 10.4 | 0.28 | 0.32 | 0.35 | 35 | 0.89 | 0 | 0 | YN0yn0yn0 | hv | 0 | -10 | 10 | 1.2
63/25/38 MVA 110/10/10 kV | 63 | 25 | 38 | 110 | 10 | 10 | 10.4 | 10.4 | 10.4 | 0.28 | 0.32 | 0.35 | 35 | 0.89 | 0 | 0 | YN0yn0yn0 | hv | 0 | -10 | 10 | 1.2

## fuse_std_types
| fuse_type | i_rated_a | t_avg | t_min | t_total | x_avg | x_min | x_total
HV 100A | HV 100A | 100 | 0 | [10.0, 3.64, 0.854, 0.281, 0.1, 0.0531, 0.022, 0.01] | [10.0, 4.267, 1.21, 0.403, 0.1, 0.058, 0.022, 0.01] | 0 | [300.0, 350.0, 450.0, 550.0, 700.0, 850.0, 1200.0, 1752.0] | [600.0, 700.0, 900.0, 1150.0, 1665.0, 2000.0, 3000.0, 4313.0]
HV 10A | HV 10A | 10 | 0 | [10.0, 1675.0, 0.344, 0.156, 0.1, 0.0417, 0.0171, 0.01] | [10.0, 1.3, 0.3, 0.155, 0.1, 0.0555, 0.023, 0.01] | 0 | [30.0, 32.0, 35.0, 37.0, 39.0, 50.0, 70.0, 88.0] | [60.0, 70.0, 80.0, 87.0, 94.0, 110.0, 150.0, 216.0]
HV 125A | HV 125A | 125 | 0 | [10.0, 1.82, 0.344, 0.1, 0.0467, 0.0269, 0.01] | [10.0, 2.478, 0.426, 0.1, 0.0427, 0.0211, 0.01] | 0 | [375.0, 500.0, 700.0, 925.0, 1200.0, 1500.0, 2341.0] | [750.0, 1000.0, 1500.0, 2200.0, 3000.0, 4000.0, 5765.0]
HV 160A | HV 160A | 160 | 0 | [10.0, 4.15, 1.03, 0.198, 0.1, 0.051, 0.0172, 0.01] | [10.0, 2.3, 0.734, 0.274, 0.1, 0.046, 0.0177, 0.01] | 0 | [480.0, 550.0, 700.0, 1000.0, 1260.0, 1600.0, 2500.0, 3227.0] | [960.0, 1300.0, 1700.0, 2200.0, 2996.0, 4000.0, 6000.0, 7946.0]
HV 16A | HV 16A | 16 | 0 | [10.0, 0.352, 0.164, 0.1, 0.0649, 0.0342, 0.01] | [10.0, 2.34, 0.722, 0.181, 0.1, 0.055, 0.0296, 0.01] | 0 | [48.0, 60.0, 65.0, 71.0, 80.0, 100.0, 162.0] | [96.0, 110.0, 125.0, 150.0, 168.0, 200.0, 250.0, 398.0]
HV 200A | HV 200A | 200 | 0 | [10.0, 4.267, 1.21, 0.403, 0.1, 0.058, 0.022, 0.01] | [10.0, 3.73, 1.654, 0.328, 0.1, 0.0531, 0.019, 0.01] | 0 | [600.0, 700.0, 900.0, 1150.0, 1665.0, 2000.0, 3000.0, 4313.0] | [1200.0, 1500.0, 1800.0, 2700.0, 3960.0, 5000.0, 7500.0, 10620.0]
HV 20A | HV 20A | 20 | 0 | [10.0, 1.3, 0.3, 0.155, 0.1, 0.0555, 0.023, 0.01] | [10.0, 1.3, 0.161, 0.1, 0.0611, 0.0399, 0.0141, 0.01] | 0 | [60.0, 70.0, 80.0, 87.0, 94.0, 110.0, 150.0, 216.0] | [120.0, 150.0, 200.0, 223.0, 260.0, 300.0, 450.0, 532.0]
HV 25A | HV 25A | 25 | 0 | [10.0, 2.512, 0.833, 0.299, 0.1, 0.0372, 0.0223, 0.01] | [10.0, 3.125, 0.597, 0.198, 0.1, 0.0378, 0.022, 0.01] | 0 | [75.0, 82.0, 90.0, 100.0, 124.0, 170.0, 200.0, 289.0] | [150.0, 170.0, 210.0, 250.0, 294.0, 400.0, 500.0, 711.0]
HV 31.5A | HV 31.5A | 31.5 | 0 | [10.0, 2.34, 0.722, 0.181, 0.1, 0.055, 0.0296, 0.01] | [10.0, 2.84, 0.368, 0.164, 0.1, 0.0621, 0.0378, 0.0195, 0.01] | 0 | [95.0, 110.0, 125.0, 150.0, 165.0, 200.0, 250.0, 390.0] | [189.0, 220.0, 300.0, 350.0, 393.0, 450.0, 530.0, 700.0, 960.0]
HV 40A | HV 40A | 40 | 0 | [10.0, 1.3, 0.161, 0.1, 0.0611, 0.0399, 0.0141, 0.01] | [10.0, 2.05, 0.369, 0.198, 0.1, 0.051, 0.0298, 0.01] | 0 | [120.0, 150.0, 200.0, 223.0, 260.0, 300.0, 450.0, 532.0] | [240.0, 300.0, 400.0, 450.0, 530.0, 650.0, 800.0, 1311.0]
HV 50A | HV 50A | 50 | 0 | [10.0, 3.215, 0.597, 0.198, 0.1, 0.0378, 0.022, 0.01] | [10.0, 3.64, 0.854, 0.281, 0.1, 0.0531, 0.022, 0.01] | 0 | [150.0, 170.0, 210.0, 250.0, 294.0, 400.0, 500.0, 711.0] | [300.0, 350.0, 450.0, 550.0, 700.0, 850.0, 1200.0, 1752.0]
HV 6.3A | HV 6.3A | 6.3 | 0 | [10.0, 1.39, 0.344, 0.168, 0.1, 0.056, 0.0263, 0.01] | [10.0, 1.711, 0.516, 0.198, 0.1, 0.0634, 0.0303, 0.01] | 0 | [19.0, 19.5, 20.4, 20.8, 22.0, 25.0, 32.0, 48.0] | [38.0, 40.0, 43.0, 48.0, 53.0, 60.0, 75.0, 118.0]
HV 63A | HV 63A | 63 | 0 | [10.0, 2.84, 0.368, 0.164, 0.1, 0.0621, 0.0378, 0.0195, 0.01] | [10.0, 1.82, 0.344, 0.1, 0.0467, 0.0269, 0.01] | 0 | [189.0, 220.0, 300.0, 350.0, 393.0, 450.0, 530.0, 700.0, 961.0] | [378.0, 500.0, 700.0, 934.0, 1200.0, 1500.0, 2366.0]
HV 80A | HV 80A | 80 | 0 | [10.0, 2.05, 0.369, 0.198, 0.1, 0.051, 0.0298, 0.01] | [10.0, 4.15, 1.03, 0.198, 0.1, 0.051, 0.0172, 0.01] | 0 | [240.0, 300.0, 400.0, 450.0, 530.0, 650.0, 800.0, 1311.0] | [480.0, 550.0, 700.0, 1000.0, 1260.0, 1600.0, 2500.0, 3227.0]
Siemens NH-1-100 | Siemens NH-1-100 | 100 | [5400.0, 2000.0, 400.0, 20.0, 1.0, 0.2, 0.012, 0.004] | 0 | 0 | [150.0, 190.0, 250.0, 430.0, 900.0, 1250.0, 2700.0, 3600.0] | 0 | 0
Siemens NH-1-125 | Siemens NH-1-125 | 125 | [4800.0, 120.0, 7.0, 0.1, 0.004] | 0 | 0 | [180.0, 400.0, 740.0, 2000.0, 4250.0] | 0 | 0
Siemens NH-1-16 | Siemens NH-1-16 | 16 | [4000.0, 400.0, 2.0, 0.1, 0.04, 0.01] | 0 | 0 | [26.0, 35.0, 75.0, 150.0, 200.0, 300.0] | 0 | 0
Siemens NH-1-160 | Siemens NH-1-160 | 160 | [4800.0, 120.0, 7.0, 0.1, 0.004] | 0 | 0 | [210.0, 500.0, 900.0, 2300.0, 5000.0] | 0 | 0
Siemens NH-1-25 | Siemens NH-1-25 | 25 | [4000.0, 1000.0, 10.0, 0.2, 0.02, 0.01] | 0 | 0 | [40.0, 50.0, 100.0, 210.0, 400.0, 500.0] | 0 | 0
Siemens NH-1-50 | Siemens NH-1-50 | 50 | [4000.0, 40.0, 4.0, 1.0, 0.02, 0.01] | 0 | 0 | [86.0, 200.0, 300.0, 400.0, 1000.0, 1280.0] | 0 | 0
Siemens NH-1-63 | Siemens NH-1-63 | 63 | [4000.0, 100.0, 10.0, 2.0, 0.04, 0.01] | 0 | 0 | [100.0, 200.0, 300.0, 400.0, 1000.0, 1500.0] | 0 | 0
Siemens NH-1-80 | Siemens NH-1-80 | 80 | [4800.0, 120.0, 7.0, 0.1, 0.01] | 0 | 0 | [150.58, 250.0, 450.0, 1150.0, 2470.0] | 0 | 0
Siemens NH-2-1000 | Siemens NH-2-1000 | 1000 | [4800.0, 120.0, 7.0, 0.1, 0.004] | 0 | 0 | [1900.0, 3500.0, 8400.0, 24000.0, 52000.0] | 0 | 0
Siemens NH-2-200 | Siemens NH-2-200 | 200 | [4800.0, 120.0, 7.0, 0.1, 0.004] | 0 | 0 | [280.0, 650.0, 1200.0, 3000.0, 7000.0] | 0 | 0
Siemens NH-2-224 | Siemens NH-2-224 | 224 | [4800.0, 120.0, 7.0, 0.2, 0.04, 0.004] | 0 | 0 | [400.0, 750.0, 1453.0, 3025.0, 4315.0, 7600.0] | 0 | 0
Siemens NH-2-250 | Siemens NH-2-250 | 250 | [4800.0, 120.0, 7.0, 0.1, 0.004] | 0 | 0 | [450.0, 800.0, 1650.0, 4000.0, 8500.0] | 0 | 0
Siemens NH-2-315 | Siemens NH-2-315 | 315 | [4800.0, 120.0, 7.0, 0.1, 0.004] | 0 | 0 | [550.0, 920.0, 1900.0, 5000.0, 11000.0] | 0 | 0
Siemens NH-2-355 | Siemens NH-2-355 | 355 | [4800.0, 120.0, 6.0, 0.1, 0.004] | 0 | 0 | [650.0, 1116.27, 2350.0, 5840.0, 12790.0] | 0 | 0
Siemens NH-2-400 | Siemens NH-2-400 | 400 | [4800.0, 120.0, 7.0, 0.1, 0.004] | 0 | 0 | [720.0, 1350.0, 2800.0, 6500.0, 15000.0] | 0 | 0
Siemens NH-2-425 | Siemens NH-2-425 | 425 | [4800.0, 120.0, 7.0, 0.1, 0.004] | 0 | 0 | [850.0, 1500.0, 3050.0, 7500.0, 16500.0] | 0 | 0
Siemens NH-2-630 | Siemens NH-2-630 | 630 | [4800.0, 120.0, 7.0, 0.1, 0.004] | 0 | 0 | [1200.0, 2000.0, 4800.0, 12000.0, 26000.0] | 0 | 0

## dtypes
| element | column | dtype
0 | bus | name | object
1 | bus | vn_kv | float64
2 | bus | type | object
3 | bus | zone | object
4 | bus | in_service | bool
5 | load | name | object
6 | load | bus | uint32
7 | load | p_mw | float64
8 | load | q_mvar | float64
9 | load | const_z_percent | float64
10 | load | const_i_percent | float64
11 | load | sn_mva | float64
12 | load | scaling | float64
13 | load | in_service | bool
14 | load | type | object
15 | ext_grid | name | object
16 | ext_grid | bus | uint32
17 | ext_grid | vm_pu | float64
18 | ext_grid | va_degree | float64
19 | ext_grid | slack_weight | float64
20 | ext_grid | in_service | bool
21 | line | name | object
22 | line | std_type | object
23 | line | from_bus | uint32
24 | line | to_bus | uint32
25 | line | length_km | float64
26 | line | r_ohm_per_km | float64
27 | line | x_ohm_per_km | float64
28 | line | c_nf_per_km | float64
29 | line | g_us_per_km | float64
30 | line | max_i_ka | float64
31 | line | df | float64
32 | line | parallel | uint32
33 | line | type | object
34 | line | in_service | bool
35 | trafo | name | object
36 | trafo | std_type | object
37 | trafo | hv_bus | uint32
38 | trafo | lv_bus | uint32
39 | trafo | sn_mva | float64
40 | trafo | vn_hv_kv | float64
41 | trafo | vn_lv_kv | float64
42 | trafo | vk_percent | float64
43 | trafo | vkr_percent | float64
44 | trafo | pfe_kw | float64
45 | trafo | i0_percent | float64
46 | trafo | shift_degree | float64
47 | trafo | tap_side | object
48 | trafo | tap_neutral | int32
49 | trafo | tap_min | int32
50 | trafo | tap_max | int32
51 | trafo | tap_step_percent | float64
52 | trafo | tap_step_degree | float64
53 | trafo | tap_pos | int32
54 | trafo | tap_phase_shifter | bool
55 | trafo | parallel | uint32
56 | trafo | df | float64
57 | trafo | in_service | bool
58 | line_geodata | coords | object
59 | bus_geodata | x | float64
60 | bus_geodata | y | float64
61 | bus_geodata | coords | object

## parameters
| version | format_version | converged | OPF_converged | name | f_hz | sn_mva
0 | 2.14.6 | 2.14.0 | FALSE | FALSE |  | 50 | 1