## bus
| name | vn_kv | type | zone | in_service
0 | bus_LV_322-2_0_3_node_0 | 0.4 | n |  | TRUE
1 | bus_LV_322-2_0_3_node_1 | 0.4 | n |  | TRUE
2 | bus_LV_322-2_0_3_node_3 | 0.4 | n |  | TRUE
3 | bus_LV_322-2_0_3_node_31 | 0.4 | n |  | TRUE
4 | bus_LV_322-2_0_3_node_10 | 0.4 | n |  | TRUE
5 | bus_LV_322-2_0_3_node_11 | 0.4 | n |  | TRUE
6 | bus_LV_322-2_0_3_node_7 | 0.4 | n |  | TRUE
7 | bus_LV_322-2_0_3_node_12 | 0.4 | n |  | TRUE
8 | bus_LV_322-2_0_3_node_13 | 0.4 | n |  | TRUE
9 | bus_LV_322-2_0_3_node_47 | 0.4 | n |  | TRUE
10 | bus_LV_322-2_0_3_node_25 | 0.4 | n |  | TRUE
11 | bus_LV_322-2_0_3_node_14 | 0.4 | n |  | TRUE
12 | bus_LV_322-2_0_3_node_15 | 0.4 | n |  | TRUE
13 | bus_LV_322-2_0_3_node_16 | 0.4 | n |  | TRUE
14 | bus_LV_322-2_0_3_node_17 | 0.4 | n |  | TRUE
15 | bus_LV_322-2_0_3_node_52 | 0.4 | n |  | TRUE
16 | bus_LV_322-2_0_3_node_26 | 0.4 | n |  | TRUE
17 | bus_LV_322-2_0_3_node_27 | 0.4 | n |  | TRUE
18 | bus_LV_322-2_0_3_node_46 | 0.4 | n |  | TRUE
19 | bus_LV_322-2_0_3_node_50 | 0.4 | n |  | TRUE
20 | bus_LV_322-2_0_3_node_48 | 0.4 | n |  | TRUE
21 | bus_LV_322-2_0_3_node_49 | 0.4 | n |  | TRUE
22 | bus_LV_322-2_0_3_node_51 | 0.4 | n |  | TRUE
23 | bus_LV_322-2_0_3_node_29 | 0.4 | n |  | TRUE
24 | bus_LV_322-2_0_3_node_69 | 0.4 | n |  | TRUE
25 | bus_LV_322-2_0_3_node_57 | 0.4 | n |  | TRUE
26 | bus_LV_322-2_0_3_node_5 | 0.4 | n |  | TRUE
27 | bus_LV_322-2_0_3_node_6 | 0.4 | n |  | TRUE
28 | bus_LV_322-2_0_3_node_8 | 0.4 | n |  | TRUE
29 | bus_LV_322-2_0_3_node_9 | 0.4 | n |  | TRUE
30 | bus_LV_322-2_0_3_node_23 | 0.4 | n |  | TRUE
31 | bus_LV_322-2_0_3_node_18 | 0.4 | n |  | TRUE
32 | bus_LV_322-2_0_3_node_19 | 0.4 | n |  | TRUE
33 | bus_LV_322-2_0_3_node_20 | 0.4 | n |  | TRUE
34 | bus_LV_322-2_0_3_node_21 | 0.4 | n |  | TRUE
35 | bus_LV_322-2_0_3_node_22 | 0.4 | n |  | TRUE
36 | bus_LV_322-2_0_3_node_24 | 0.4 | n |  | TRUE
37 | bus_LV_322-2_0_3_node_32 | 0.4 | n |  | TRUE
38 | bus_LV_322-2_0_3_node_30 | 0.4 | n |  | TRUE
39 | bus_LV_322-2_0_3_node_28 | 0.4 | n |  | TRUE
40 | bus_LV_322-2_0_3_node_33 | 0.4 | n |  | TRUE
41 | bus_LV_322-2_0_3_node_67 | 0.4 | n |  | TRUE
42 | bus_LV_322-2_0_3_node_64 | 0.4 | n |  | TRUE
43 | bus_LV_322-2_0_3_node_37 | 0.4 | n |  | TRUE
44 | bus_LV_322-2_0_3_node_65 | 0.4 | n |  | TRUE
45 | bus_LV_322-2_0_3_node_34 | 0.4 | n |  | TRUE
46 | bus_LV_322-2_0_3_node_35 | 0.4 | n |  | TRUE
47 | bus_LV_322-2_0_3_node_36 | 0.4 | n |  | TRUE
48 | bus_LV_322-2_0_3_node_38 | 0.4 | n |  | TRUE
49 | bus_LV_322-2_0_3_node_74 | 0.4 | n |  | TRUE
50 | bus_LV_322-2_0_3_node_75 | 0.4 | n |  | TRUE
51 | bus_LV_322-2_0_3_node_39 | 0.4 | n |  | TRUE
52 | bus_LV_322-2_0_3_node_40 | 0.4 | n |  | TRUE
53 | bus_LV_322-2_0_3_node_41 | 0.4 | n |  | TRUE
54 | bus_LV_322-2_0_3_node_42 | 0.4 | n |  | TRUE
55 | bus_LV_322-2_0_3_node_43 | 0.4 | n |  | TRUE
56 | bus_LV_322-2_0_3_node_44 | 0.4 | n |  | TRUE
57 | bus_LV_322-2_0_3_node_72 | 0.4 | n |  | TRUE
58 | bus_LV_322-2_0_3_node_76 | 0.4 | n |  | TRUE
59 | bus_LV_322-2_0_3_node_66 | 0.4 | n |  | TRUE
60 | bus_LV_322-2_0_3_node_45 | 0.4 | n |  | TRUE
61 | bus_LV_322-2_0_3_node_73 | 0.4 | n |  | TRUE
62 | bus_LV_322-2_0_3_node_54 | 0.4 | n |  | TRUE
63 | bus_LV_322-2_0_3_node_55 | 0.4 | n |  | TRUE
64 | bus_LV_322-2_0_3_node_56 | 0.4 | n |  | TRUE
65 | bus_LV_322-2_0_3_node_58 | 0.4 | n |  | TRUE
66 | bus_LV_322-2_0_3_node_59 | 0.4 | n |  | TRUE
67 | bus_LV_322-2_0_3_node_68 | 0.4 | n |  | TRUE
68 | bus_LV_322-2_0_3_node_60 | 0.4 | n |  | TRUE
69 | bus_LV_322-2_0_3_node_61 | 0.4 | n |  | TRUE
70 | bus_LV_322-2_0_3_node_62 | 0.4 | n |  | TRUE
71 | bus_LV_322-2_0_3_node_63 | 0.4 | n |  | TRUE
72 | bus_LV_322-2_0_3_node_77 | 0.4 | n |  | TRUE
73 | bus_MV_129_2_node_57 | 20 | n |  | TRUE

## load
| name | bus | p_mw | q_mvar | const_z_percent | const_i_percent | sn_mva | scaling | in_service | type
0 | LV_322-2_0_3_load_0 | 0 | 0.0022383 | 0.00056096 | 0 | 0 |  | 1 | TRUE | wye
1 | LV_322-2_0_3_load_1 | 1 | 0.0012934 | 0.00032416 | 0 | 0 |  | 1 | TRUE | wye
2 | LV_322-2_0_3_load_3 | 2 | 0.0053955 | 0.0013522 | 0 | 0 |  | 1 | TRUE | wye
3 | LV_322-2_0_3_load_31 | 3 | 0.0090758 | 0.0022746 | 0 | 0 |  | 1 | TRUE | wye
4 | LV_322-2_0_3_load_10 | 4 | 0.00021506 | 5.39e-05 | 0 | 0 |  | 1 | TRUE | wye
5 | LV_322-2_0_3_load_13 | 8 | 0.0014167 | 0.00035506 | 0 | 0 |  | 1 | TRUE | wye
6 | LV_322-2_0_3_load_47 | 9 | 0.00024633 | 6.1737e-05 | 0 | 0 |  | 1 | TRUE | wye
7 | LV_322-2_0_3_load_25 | 10 | 0.0014644 | 0.00036701 | 0 | 0 |  | 1 | TRUE | wye
8 | LV_322-2_0_3_load_14 | 11 | 0.0016335 | 0.00040938 | 0 | 0 |  | 1 | TRUE | wye
9 | LV_322-2_0_3_load_17 | 14 | 0.0010476 | 0.00026255 | 0 | 0 |  | 1 | TRUE | wye
10 | LV_322-2_0_3_load_52 | 15 | 0.00034482 | 8.6419e-05 | 0 | 0 |  | 1 | TRUE | wye
11 | LV_322-2_0_3_load_26 | 16 | 0.00015153 | 3.7977e-05 | 0 | 0 |  | 1 | TRUE | wye
12 | LV_322-2_0_3_load_27 | 17 | 0.0001978 | 4.9575e-05 | 0 | 0 |  | 1 | TRUE | wye
13 | LV_322-2_0_3_load_46 | 18 | 0.0010532 | 0.00026395 | 0 | 0 |  | 1 | TRUE | wye
14 | LV_322-2_0_3_load_48 | 20 | 0.0014292 | 0.0003582 | 0 | 0 |  | 1 | TRUE | wye
15 | LV_322-2_0_3_load_51 | 22 | 0.00030716 | 7.698e-05 | 0 | 0 |  | 1 | TRUE | wye
16 | LV_322-2_0_3_load_29 | 23 | 0.0091338 | 0.0022891 | 0 | 0 |  | 1 | TRUE | wye
17 | LV_322-2_0_3_load_69 | 24 | 0.0020063 | 0.00050282 | 0 | 0 |  | 1 | TRUE | wye
18 | LV_322-2_0_3_load_5 | 26 | 0.00028328 | 7.0997e-05 | 0 | 0 |  | 1 | TRUE | wye
19 | LV_322-2_0_3_load_6 | 27 | 0.0005822 | 0.00014591 | 0 | 0 |  | 1 | TRUE | wye
20 | LV_322-2_0_3_load_9 | 29 | 0.00048318 | 0.0001211 | 0 | 0 |  | 1 | TRUE | wye
21 | LV_322-2_0_3_load_18 | 31 | 0.002533 | 0.00063482 | 0 | 0 |  | 1 | TRUE | wye
22 | LV_322-2_0_3_load_19 | 32 | 0.0001562 | 3.9147e-05 | 0 | 0 |  | 1 | TRUE | wye
23 | LV_322-2_0_3_load_21 | 34 | 0.021082 | 0.0052835 | 0 | 0 |  | 1 | TRUE | wye
24 | LV_322-2_0_3_load_24 | 36 | 0.0025013 | 0.00062688 | 0 | 0 |  | 1 | TRUE | wye
25 | LV_322-2_0_3_load_32 | 37 | 0.006925 | 0.0017356 | 0 | 0 |  | 1 | TRUE | wye
26 | LV_322-2_0_3_load_28 | 39 | 0.013469 | 0.0033756 | 0 | 0 |  | 1 | TRUE | wye
27 | LV_322-2_0_3_load_67 | 41 | 0.001414 | 0.00035439 | 0 | 0 |  | 1 | TRUE | wye
28 | LV_322-2_0_3_load_64 | 42 | 0.0066364 | 0.0016632 | 0 | 0 |  | 1 | TRUE | wye
29 | LV_322-2_0_3_load_37 | 43 | 0.0022604 | 0.00056651 | 0 | 0 |  | 1 | TRUE | wye
30 | LV_322-2_0_3_load_65 | 44 | 0.0034997 | 0.0008771 | 0 | 0 |  | 1 | TRUE | wye
31 | LV_322-2_0_3_load_34 | 45 | 0.001547 | 0.00038771 | 0 | 0 |  | 1 | TRUE | wye
32 | LV_322-2_0_3_load_36 | 47 | 0.003386 | 0.00084861 | 0 | 0 |  | 1 | TRUE | wye
33 | LV_322-2_0_3_load_38 | 48 | 0.00097534 | 0.00024444 | 0 | 0 |  | 1 | TRUE | wye
34 | LV_322-2_0_3_load_74 | 49 | 0.0013277 | 0.00033276 | 0 | 0 |  | 1 | TRUE | wye
35 | LV_322-2_0_3_load_75 | 50 | 0.0011701 | 0.00029326 | 0 | 0 |  | 1 | TRUE | wye
36 | LV_322-2_0_3_load_39 | 51 | 0.00089862 | 0.00022522 | 0 | 0 |  | 1 | TRUE | wye
37 | LV_322-2_0_3_load_40 | 52 | 0.0017637 | 0.00044202 | 0 | 0 |  | 1 | TRUE | wye
38 | LV_322-2_0_3_load_42 | 54 | 0.00038538 | 9.6586e-05 | 0 | 0 |  | 1 | TRUE | wye
39 | LV_322-2_0_3_load_43 | 55 | 0.001982 | 0.00049674 | 0 | 0 |  | 1 | TRUE | wye
40 | LV_322-2_0_3_load_72 | 57 | 0.0013392 | 0.00033564 | 0 | 0 |  | 1 | TRUE | wye
41 | LV_322-2_0_3_load_76 | 58 | 0.002423 | 0.00060726 | 0 | 0 |  | 1 | TRUE | wye
42 | LV_322-2_0_3_load_73 | 61 | 0.00057837 | 0.00014495 | 0 | 0 |  | 1 | TRUE | wye
43 | LV_322-2_0_3_load_54 | 62 | 0.00097874 | 0.0002453 | 0 | 0 |  | 1 | TRUE | wye
44 | LV_322-2_0_3_load_55 | 63 | 0.0011984 | 0.00030034 | 0 | 0 |  | 1 | TRUE | wye
45 | LV_322-2_0_3_load_58 | 65 | 0.0035672 | 0.00089402 | 0 | 0 |  | 1 | TRUE | wye
46 | LV_322-2_0_3_load_59 | 66 | 0.0026326 | 0.00065979 | 0 | 0 |  | 1 | TRUE | wye
47 | LV_322-2_0_3_load_68 | 67 | 0.0034135 | 0.0008555 | 0 | 0 |  | 1 | TRUE | wye
48 | LV_322-2_0_3_load_61 | 69 | 0.0054105 | 0.001356 | 0 | 0 |  | 1 | TRUE | wye
49 | LV_322-2_0_3_load_63 | 71 | 0.0014743 | 0.00036949 | 0 | 0 |  | 1 | TRUE | wye
50 | LV_322-2_0_3_load_77 | 72 | 0.00098809 | 0.00024764 | 0 | 0 |  | 1 | TRUE | wye

## ext_grid
| name | bus | vm_pu | va_degree | slack_weight | in_service
0 |  | 23 | 1 | 0 | 1 | TRUE

## line
| name | std_type | from_bus | to_bus | length_km | r_ohm_per_km | x_ohm_per_km | c_nf_per_km | g_us_per_km | max_i_ka | df | parallel | type | in_service
0 | LV_322-2_0_3_line_0 | NAYY 4x150 SE | 0 | 1 | 0.019819 | 0.208 | 0.08 | 261 | 0 | 0.27 | 1 | 1 | cs | TRUE
1 | LV_322-2_0_3_line_1 | NAYY 4x150 SE | 1 | 2 | 0.036952 | 0.208 | 0.08 | 261 | 0 | 0.27 | 1 | 1 | cs | TRUE
2 | LV_322-2_0_3_line_2 | NAYY 4x150 SE | 2 | 3 | 0.049452 | 0.208 | 0.08 | 261 | 0 | 0.27 | 1 | 1 | cs | TRUE
3 | LV_322-2_0_3_line_3 | NAYY 4x150 SE | 3 | 23 | 0.029538 | 0.208 | 0.08 | 261 | 0 | 0.27 | 1 | 1 | cs | TRUE
4 | LV_322-2_0_3_line_4 | NAYY 4x150 SE | 4 | 5 | 0.035221 | 0.208 | 0.08 | 261 | 0 | 0.27 | 1 | 1 | cs | TRUE
5 | LV_322-2_0_3_line_5 | NAYY 4x150 SE | 4 | 6 | 0.10132 | 0.208 | 0.08 | 261 | 0 | 0.27 | 1 | 1 | cs | TRUE
6 | LV_322-2_0_3_line_6 | NAYY 4x150 SE | 5 | 7 | 0.017748 | 0.208 | 0.08 | 261 | 0 | 0.27 | 1 | 1 | cs | TRUE
7 | LV_322-2_0_3_line_7 | NAYY 4x150 SE | 5 | 8 | 0.043822 | 0.208 | 0.08 | 261 | 0 | 0.27 | 1 | 1 | cs | TRUE
8 | LV_322-2_0_3_line_8 | NAYY 4x150 SE | 6 | 27 | 0.015037 | 0.208 | 0.08 | 261 | 0 | 0.27 | 1 | 1 | cs | TRUE
9 | LV_322-2_0_3_line_9 | NAYY 4x150 SE | 7 | 9 | 0.021664 | 0.208 | 0.08 | 261 | 0 | 0.27 | 1 | 1 | cs | TRUE
10 | LV_322-2_0_3_line_10 | NAYY 4x150 SE | 8 | 10 | 0.034262 | 0.208 | 0.08 | 261 | 0 | 0.27 | 1 | 1 | cs | TRUE
11 | LV_322-2_0_3_line_11 | NAYY 4x150 SE | 9 | 20 | 0.041149 | 0.208 | 0.08 | 261 | 0 | 0.27 | 1 | 1 | cs | TRUE
12 | LV_322-2_0_3_line_12 | NAYY 4x150 SE | 11 | 12 | 0.039035 | 0.208 | 0.08 | 261 | 0 | 0.27 | 1 | 1 | cs | TRUE
13 | LV_322-2_0_3_line_13 | NAYY 4x150 SE | 12 | 13 | 0.043114 | 0.208 | 0.08 | 261 | 0 | 0.27 | 1 | 1 | cs | TRUE
14 | LV_322-2_0_3_line_14 | NAYY 4x150 SE | 12 | 14 | 0.015671 | 0.208 | 0.08 | 261 | 0 | 0.27 | 1 | 1 | cs | TRUE
15 | LV_322-2_0_3_line_15 | NAYY 4x150 SE | 13 | 15 | 0.03906 | 0.208 | 0.08 | 261 | 0 | 0.27 | 1 | 1 | cs | TRUE
16 | LV_322-2_0_3_line_16 | NAYY 4x150 SE | 14 | 16 | 0.018592 | 0.208 | 0.08 | 261 | 0 | 0.27 | 1 | 1 | cs | TRUE
17 | LV_322-2_0_3_line_17 | NAYY 4x150 SE | 16 | 17 | 0.022037 | 0.208 | 0.08 | 261 | 0 | 0.27 | 1 | 1 | cs | TRUE
18 | LV_322-2_0_3_line_18 | NAYY 4x150 SE | 17 | 18 | 0.010939 | 0.208 | 0.08 | 261 | 0 | 0.27 | 1 | 1 | cs | TRUE
19 | LV_322-2_0_3_line_19 | NAYY 4x150 SE | 18 | 19 | 0.047328 | 0.208 | 0.08 | 261 | 0 | 0.27 | 1 | 1 | cs | TRUE
20 | LV_322-2_0_3_line_20 | NAYY 4x150 SE | 19 | 21 | 0.04561 | 0.208 | 0.08 | 261 | 0 | 0.27 | 1 | 1 | cs | TRUE
21 | LV_322-2_0_3_line_21 | NAYY 4x150 SE | 20 | 21 | 0.064553 | 0.208 | 0.08 | 261 | 0 | 0.27 | 1 | 1 | cs | TRUE
22 | LV_322-2_0_3_line_22 | NAYY 4x150 SE | 21 | 22 | 0.0059016 | 0.208 | 0.08 | 261 | 0 | 0.27 | 1 | 1 | cs | TRUE
23 | LV_322-2_0_3_line_23 | NAYY 4x150 SE | 23 | 39 | 0.036596 | 0.208 | 0.08 | 261 | 0 | 0.27 | 1 | 2 | cs | TRUE
24 | LV_322-2_0_3_line_24 | NAYY 4x150 SE | 24 | 25 | 0.027685 | 0.208 | 0.08 | 261 | 0 | 0.27 | 1 | 1 | cs | TRUE
25 | LV_322-2_0_3_line_25 | NAYY 4x150 SE | 25 | 67 | 0.02753 | 0.208 | 0.08 | 261 | 0 | 0.27 | 1 | 1 | cs | TRUE
26 | LV_322-2_0_3_line_26 | NAYY 4x150 SE | 25 | 63 | 0.055932 | 0.208 | 0.08 | 261 | 0 | 0.27 | 1 | 1 | cs | TRUE
27 | LV_322-2_0_3_line_27 | NAYY 4x150 SE | 26 | 27 | 0.025605 | 0.208 | 0.08 | 261 | 0 | 0.27 | 1 | 1 | cs | TRUE
28 | LV_322-2_0_3_line_28 | NAYY 4x150 SE | 26 | 28 | 0.17505 | 0.208 | 0.08 | 261 | 0 | 0.27 | 1 | 2 | cs | TRUE
29 | LV_322-2_0_3_line_29 | NAYY 4x150 SE | 28 | 29 | 0.038373 | 0.208 | 0.08 | 261 | 0 | 0.27 | 1 | 2 | cs | TRUE
30 | LV_322-2_0_3_line_30 | NAYY 4x150 SE | 29 | 30 | 0.058522 | 0.208 | 0.08 | 261 | 0 | 0.27 | 1 | 2 | cs | TRUE
31 | LV_322-2_0_3_line_31 | NAYY 4x150 SE | 30 | 34 | 0.020517 | 0.208 | 0.08 | 261 | 0 | 0.27 | 1 | 2 | cs | TRUE
32 | LV_322-2_0_3_line_32 | NAYY 4x150 SE | 31 | 32 | 0.038453 | 0.208 | 0.08 | 261 | 0 | 0.27 | 1 | 2 | cs | TRUE
33 | LV_322-2_0_3_line_33 | NAYY 4x150 SE | 31 | 33 | 0.031159 | 0.208 | 0.08 | 261 | 0 | 0.27 | 1 | 2 | cs | TRUE
34 | LV_322-2_0_3_line_34 | NAYY 4x150 SE | 32 | 34 | 0.012096 | 0.208 | 0.08 | 261 | 0 | 0.27 | 1 | 2 | cs | TRUE
35 | LV_322-2_0_3_line_35 | NAYY 4x150 SE | 33 | 35 | 0.0438 | 0.208 | 0.08 | 261 | 0 | 0.27 | 1 | 2 | cs | TRUE
36 | LV_322-2_0_3_line_36 | NAYY 4x150 SE | 35 | 36 | 0.0068735 | 0.208 | 0.08 | 261 | 0 | 0.27 | 1 | 2 | cs | TRUE
37 | LV_322-2_0_3_line_37 | NAYY 4x150 SE | 36 | 37 | 0.4804 | 0.208 | 0.08 | 261 | 0 | 0.27 | 1 | 2 | cs | TRUE
38 | LV_322-2_0_3_line_38 | NAYY 4x150 SE | 37 | 38 | 0.060978 | 0.208 | 0.08 | 261 | 0 | 0.27 | 1 | 2 | cs | TRUE
39 | LV_322-2_0_3_line_39 | NAYY 4x150 SE | 38 | 40 | 0.003645 | 0.208 | 0.08 | 261 | 0 | 0.27 | 1 | 1 | cs | TRUE
40 | LV_322-2_0_3_line_40 | NAYY 4x150 SE | 38 | 39 | 0.013213 | 0.208 | 0.08 | 261 | 0 | 0.27 | 1 | 2 | cs | TRUE
41 | LV_322-2_0_3_line_41 | NAYY 4x150 SE | 40 | 41 | 0.01788 | 0.208 | 0.08 | 261 | 0 | 0.27 | 1 | 1 | cs | TRUE
42 | LV_322-2_0_3_line_42 | NAYY 4x150 SE | 40 | 42 | 0.027121 | 0.208 | 0.08 | 261 | 0 | 0.27 | 1 | 1 | cs | TRUE
43 | LV_322-2_0_3_line_43 | NAYY 4x150 SE | 41 | 43 | 0.034844 | 0.208 | 0.08 | 261 | 0 | 0.27 | 1 | 1 | cs | TRUE
44 | LV_322-2_0_3_line_44 | NAYY 4x150 SE | 42 | 44 | 0.0332 | 0.208 | 0.08 | 261 | 0 | 0.27 | 1 | 1 | cs | TRUE
45 | LV_322-2_0_3_line_45 | NAYY 4x150 SE | 43 | 46 | 0.018404 | 0.208 | 0.08 | 261 | 0 | 0.27 | 1 | 1 | cs | TRUE
46 | LV_322-2_0_3_line_46 | NAYY 4x150 SE | 44 | 59 | 0.0027069 | 0.208 | 0.08 | 261 | 0 | 0.27 | 1 | 1 | cs | TRUE
47 | LV_322-2_0_3_line_47 | NAYY 4x150 SE | 45 | 46 | 0.011235 | 0.208 | 0.08 | 261 | 0 | 0.27 | 1 | 1 | cs | TRUE
48 | LV_322-2_0_3_line_48 | NAYY 4x150 SE | 45 | 47 | 0.012465 | 0.208 | 0.08 | 261 | 0 | 0.27 | 1 | 1 | cs | TRUE
49 | LV_322-2_0_3_line_49 | NAYY 4x150 SE | 46 | 48 | 0.040893 | 0.208 | 0.08 | 261 | 0 | 0.27 | 1 | 1 | cs | TRUE
50 | LV_322-2_0_3_line_50 | NAYY 4x150 SE | 48 | 49 | 0.0028174 | 0.208 | 0.08 | 261 | 0 | 0.27 | 1 | 1 | cs | TRUE
51 | LV_322-2_0_3_line_51 | NAYY 4x150 SE | 49 | 50 | 0.0028589 | 0.208 | 0.08 | 261 | 0 | 0.27 | 1 | 1 | cs | TRUE
52 | LV_322-2_0_3_line_52 | NAYY 4x150 SE | 50 | 66 | 0.024217 | 0.208 | 0.08 | 261 | 0 | 0.27 | 1 | 1 | cs | TRUE
53 | LV_322-2_0_3_line_53 | NAYY 4x150 SE | 51 | 52 | 0.010314 | 0.208 | 0.08 | 261 | 0 | 0.27 | 1 | 1 | cs | TRUE
54 | LV_322-2_0_3_line_54 | NAYY 4x150 SE | 51 | 53 | 0.037426 | 0.208 | 0.08 | 261 | 0 | 0.27 | 1 | 1 | cs | TRUE
55 | LV_322-2_0_3_line_55 | NAYY 4x150 SE | 52 | 54 | 0.015891 | 0.208 | 0.08 | 261 | 0 | 0.27 | 1 | 1 | cs | TRUE
56 | LV_322-2_0_3_line_56 | NAYY 4x150 SE | 53 | 55 | 0.0042395 | 0.208 | 0.08 | 261 | 0 | 0.27 | 1 | 1 | cs | TRUE
57 | LV_322-2_0_3_line_57 | NAYY 4x150 SE | 53 | 56 | 0.03515 | 0.208 | 0.08 | 261 | 0 | 0.27 | 1 | 1 | cs | TRUE
58 | LV_322-2_0_3_line_58 | NAYY 4x150 SE | 55 | 57 | 0.042442 | 0.208 | 0.08 | 261 | 0 | 0.27 | 1 | 1 | cs | TRUE
59 | LV_322-2_0_3_line_59 | NAYY 4x150 SE | 56 | 58 | 0.023627 | 0.208 | 0.08 | 261 | 0 | 0.27 | 1 | 1 | cs | TRUE
60 | LV_322-2_0_3_line_60 | NAYY 4x150 SE | 56 | 59 | 0.042854 | 0.208 | 0.08 | 261 | 0 | 0.27 | 1 | 1 | cs | TRUE
61 | LV_322-2_0_3_line_61 | NAYY 4x150 SE | 59 | 60 | 0.022594 | 0.208 | 0.08 | 261 | 0 | 0.27 | 1 | 1 | cs | TRUE
62 | LV_322-2_0_3_line_62 | NAYY 4x150 SE | 60 | 61 | 0.070603 | 0.208 | 0.08 | 261 | 0 | 0.27 | 1 | 1 | cs | TRUE
63 | LV_322-2_0_3_line_63 | NAYY 4x150 SE | 62 | 63 | 0.00026165 | 0.208 | 0.08 | 261 | 0 | 0.27 | 1 | 1 | cs | TRUE
64 | LV_322-2_0_3_line_64 | NAYY 4x150 SE | 62 | 64 | 0.034208 | 0.208 | 0.08 | 261 | 0 | 0.27 | 1 | 1 | cs | TRUE
65 | LV_322-2_0_3_line_65 | NAYY 4x150 SE | 64 | 65 | 0.0034848 | 0.208 | 0.08 | 261 | 0 | 0.27 | 1 | 1 | cs | TRUE
66 | LV_322-2_0_3_line_66 | NAYY 4x150 SE | 64 | 66 | 0.025748 | 0.208 | 0.08 | 261 | 0 | 0.27 | 1 | 1 | cs | TRUE
67 | LV_322-2_0_3_line_67 | NAYY 4x150 SE | 65 | 68 | 0.20456 | 0.208 | 0.08 | 261 | 0 | 0.27 | 1 | 1 | cs | TRUE
68 | LV_322-2_0_3_line_68 | NAYY 4x150 SE | 68 | 69 | 0.025515 | 0.208 | 0.08 | 261 | 0 | 0.27 | 1 | 1 | cs | TRUE
69 | LV_322-2_0_3_line_69 | NAYY 4x150 SE | 68 | 70 | 0.045695 | 0.208 | 0.08 | 261 | 0 | 0.27 | 1 | 1 | cs | TRUE
70 | LV_322-2_0_3_line_70 | NAYY 4x150 SE | 69 | 71 | 0.01599 | 0.208 | 0.08 | 261 | 0 | 0.27 | 1 | 1 | cs | TRUE
71 | LV_322-2_0_3_line_71 | NAYY 4x150 SE | 70 | 72 | 0.051546 | 0.208 | 0.08 | 261 | 0 | 0.27 | 1 | 1 | cs | TRUE

## trafo
| name | std_type | hv_bus | lv_bus | sn_mva | vn_hv_kv | vn_lv_kv | vk_percent | vkr_percent | pfe_kw | i0_percent | shift_degree | tap_side | tap_neutral | tap_min | tap_max | tap_step_percent | tap_step_degree | tap_pos | tap_phase_shifter | parallel | df | in_service
0 | LV_322-2_0_3_trafo_29 | 0.25 MVA 20/0.4 kV | 73 | 23 | 0.25 | 20 | 0.4 | 6 | 1.44 | 0.8 | 0.32 | 150 | hv | 0 | -2 | 2 | 2.5 | 0 | 0 | FALSE | 1 | 1 | TRUE

## line_geodata
| x0 | y0 | x1 | y1 | x2 | y2 | x3 | y3 | x4 | y4 | x5 | y5 | x6 | y6 | x7 | y7 | x8 | y8 | x9 | y9
0 | 2630259.7386 | 1220477.5545 | 2630241.6798 | 1220485.719
1 | 2630208.2417 | 1220501.4423 | 2630231.4989 | 1220490.3218 | 2630241.6798 | 1220485.719
2 | 2630163.8653 | 1220523.26 | 2630190.5228 | 1220509.9147 | 2630208.2417 | 1220501.4423
3 | 2630137.8361 | 1220537.2021 | 2630151.5426 | 1220529.429 | 2630163.8653 | 1220523.26
4 | 2630726.1532 | 1221256.4326 | 2630716.4003 | 1221247.1547 | 2630707.4157 | 1221240.3934 | 2630697.2495 | 1221237.7061
5 | 2630697.2495 | 1221237.7061 | 2630601.634 | 1221271.2345
6 | 2630726.1532 | 1221256.4326 | 2630736.6081 | 1221270.7949
7 | 2630726.1532 | 1221256.4326 | 2630735.2047 | 1221250.1978 | 2630746.4403 | 1221236.7256 | 2630748.3947 | 1221231.3658 | 2630749.0257 | 1221226.6996 | 2630747.3197 | 1221222.1326
8 | 2630601.634 | 1221271.2345 | 2630592.2921 | 1221271.9982 | 2630586.6641 | 1221271.3595
9 | 2630736.6081 | 1221270.7949 | 2630756.7376 | 1221262.7857
10 | 2630740.1691 | 1221189.2319 | 2630743.7859 | 1221198.3782 | 2630743.1814 | 1221208.2031 | 2630746.9334 | 1221219.0733 | 2630747.3197 | 1221222.1326 | 2630747.3197 | 1221222.1326
11 | 2630756.7376 | 1221262.7857 | 2630763.1441 | 1221260.2366 | 2630770.7563 | 1221260.9874 | 2630778.6668 | 1221268.5994 | 2630786.3188 | 1221282.2247
12 | 2630856.0796 | 1221423.7352 | 2630866.3744 | 1221438.1302 | 2630879.9951 | 1221454.5548
13 | 2630856.0796 | 1221423.7352 | 2630885.3477 | 1221404.064 | 2630891.9998 | 1221399.7403
14 | 2630856.0796 | 1221423.7352 | 2630851.8472 | 1221417.8098 | 2630846.9628 | 1221410.989
15 | 2630891.9998 | 1221399.7403 | 2630883.3654 | 1221389.9009 | 2630871.8355 | 1221375.2326 | 2630867.5107 | 1221369.3371
16 | 2630836.1381 | 1221395.8727 | 2630846.9628 | 1221410.989
17 | 2630836.1381 | 1221395.8727 | 2630831.3024 | 1221389.12 | 2630822.3781 | 1221378.6846
18 | 2630815.2686 | 1221370.3712 | 2630822.3781 | 1221378.6846
19 | 2630785.4005 | 1221333.6725 | 2630801.6402 | 1221354.4352 | 2630815.2686 | 1221370.3712
20 | 2630830.3497 | 1221325.4665 | 2630799.3814 | 1221332.0882 | 2630785.4005 | 1221333.6725
21 | 2630830.3497 | 1221325.4665 | 2630814.9462 | 1221317.5711 | 2630797.6262 | 1221306.2194 | 2630791.508 | 1221293.825 | 2630786.8823 | 1221283.2282 | 2630786.3188 | 1221282.2247
22 | 2630830.3497 | 1221325.4665 | 2630836.2466 | 1221325.2302
23 | 2630106.4005 | 1220555.8265 | 2630113.052 | 1220552.7038 | 2630128.8087 | 1220542.3217 | 2630137.8361 | 1220537.2021
24 | 2630178.7979 | 1220426.6732 | 2630199.0069 | 1220431.5894 | 2630205.5448 | 1220433.754
25 | 2630178.7979 | 1220426.6732 | 2630176.3138 | 1220436.3107 | 2630172.9833 | 1220446.8 | 2630170.1173 | 1220452.7145
26 | 2630178.7979 | 1220426.6732 | 2630145.6391 | 1220418.6119 | 2630126.2663 | 1220411.8768 | 2630125.0634 | 1220411.3902
27 | 2630562.5442 | 1221263.207 | 2630573.2505 | 1221267.8648 | 2630582.1332 | 1221270.8454 | 2630586.6641 | 1221271.3595
28 | 2630562.5442 | 1221263.207 | 2630442.3126 | 1221135.9842
29 | 2630442.3126 | 1221135.9842 | 2630432.0509 | 1221114.7971 | 2630424.9725 | 1221101.7631
30 | 2630396.8012 | 1221050.4685 | 2630407.506 | 1221069.601 | 2630424.9725 | 1221101.7631
31 | 2630396.8012 | 1221050.4685 | 2630407.135 | 1221047.1637 | 2630416.567 | 1221045.0406
32 | 2630421.8669 | 1221006.4598 | 2630423.392 | 1221006.9674 | 2630425.5293 | 1221008.8349 | 2630427.0637 | 1221011.4109 | 2630428.6576 | 1221015.6994 | 2630429.8252 | 1221021.7644 | 2630430.9093 | 1221035.2779 | 2630430.494 | 1221037.8662 | 2630428.7595 | 1221040.3255 | 2630427.8588 | 1221040.902
33 | 2630390.8112 | 1221005.2558 | 2630420.0674 | 1221005.8609 | 2630421.8669 | 1221006.4598
34 | 2630427.8588 | 1221040.902 | 2630426.2783 | 1221041.9137 | 2630419.4991 | 1221044.3806 | 2630416.567 | 1221045.0406
35 | 2630390.8112 | 1221005.2558 | 2630389.7398 | 1220987.7401 | 2630386.0793 | 1220961.7506
36 | 2630386.0793 | 1220961.7506 | 2630385.2167 | 1220954.9315
37 | 2630061.2313 | 1220600.2259 | 2630385.2167 | 1220954.9315
38 | 2630094.1363 | 1220560.6908 | 2630096.168 | 1220567.0047 | 2630097.3581 | 1220573.2033 | 2630095.4208 | 1220581.2649 | 2630090.0471 | 1220587.7638 | 2630061.2313 | 1220600.2259
39 | 2630090.6785 | 1220561.874 | 2630094.1363 | 1220560.6908
40 | 2630094.1363 | 1220560.6908 | 2630101.1737 | 1220558.2804 | 2630106.4005 | 1220555.8265
41 | 2630090.6785 | 1220561.874 | 2630088.427 | 1220552.5127 | 2630087.436 | 1220547.427 | 2630087.9823 | 1220544.4057
42 | 2630090.6785 | 1220561.874 | 2630064.5196 | 1220569.0357
43 | 2630103.1413 | 1220513.2479 | 2630100.8108 | 1220520.4564 | 2630095.806 | 1220532.0157 | 2630089.423 | 1220541.5558 | 2630087.9823 | 1220544.4057
44 | 2630064.5196 | 1220569.0357 | 2630047.8539 | 1220573.5984 | 2630032.536 | 1220577.9397
45 | 2630103.7236 | 1220495.0006 | 2630104.2098 | 1220500.8732 | 2630103.9938 | 1220510.6111 | 2630103.1413 | 1220513.2479
46 | 2630029.9317 | 1220578.6778 | 2630032.536 | 1220577.9397
47 | 2630103.7236 | 1220495.0006 | 2630113.7081 | 1220489.8493
48 | 2630124.7859 | 1220484.1339 | 2630113.7081 | 1220489.8493
49 | 2630103.7236 | 1220495.0006 | 2630102.4792 | 1220480.0189 | 2630099.541 | 1220454.3263
50 | 2630099.541 | 1220454.3263 | 2630099.2209 | 1220451.5272
51 | 2630099.2209 | 1220451.5272 | 2630098.8961 | 1220448.6868
52 | 2630096.1445 | 1220424.6263 | 2630098.8961 | 1220448.6868
53 | 2629941.4659 | 1220643.4423 | 2629935.1799 | 1220651.6197
54 | 2629966.1114 | 1220615.3562 | 2629964.8821 | 1220616.9287 | 2629956.7557 | 1220624.7258 | 2629942.2525 | 1220642.4189 | 2629941.4659 | 1220643.4423
55 | 2629925.0853 | 1220663.8577 | 2629928.0184 | 1220660.9362 | 2629935.1799 | 1220651.6197
56 | 2629966.1114 | 1220615.3562 | 2629963.9772 | 1220619.0193
57 | 2629966.1114 | 1220615.3562 | 2629975.8636 | 1220607.1003 | 2629985.319 | 1220605.08 | 2629992.1874 | 1220604.5587 | 2629997.9335 | 1220605.4548
58 | 2629967.7148 | 1220651.6411 | 2629954.8663 | 1220642.9159 | 2629953.4465 | 1220637.0942 | 2629963.9772 | 1220619.0193
59 | 2629997.9335 | 1220605.4548 | 2629998.159 | 1220608.8801 | 2629999.7261 | 1220612.5457 | 2630002.2635 | 1220614.8598 | 2630006.6641 | 1220614.7819 | 2630011.7402 | 1220613.1398 | 2630014.5759 | 1220611.9423
60 | 2630029.9317 | 1220578.6778 | 2630021.2986 | 1220584.6267 | 2630006.0736 | 1220593.4331 | 2630001.2188 | 1220597.8335 | 2629997.9335 | 1220605.4548
61 | 2630007.9785 | 1220584.2595 | 2630022.5166 | 1220580.7751 | 2630029.9317 | 1220578.6778
62 | 2630007.9785 | 1220584.2595 | 2629989.2006 | 1220589.0123 | 2629950.0486 | 1220600.6891 | 2629940.2572 | 1220604.1258
63 | 2630125.0634 | 1220411.3902 | 2630124.8208 | 1220411.292
64 | 2630092.8732 | 1220399.0896 | 2630106.5355 | 1220403.8947 | 2630124.8208 | 1220411.292
65 | 2630092.8732 | 1220399.0896 | 2630090.0824 | 1220397.0026
66 | 2630092.8732 | 1220399.0896 | 2630094.5665 | 1220410.8273 | 2630096.1445 | 1220424.6263
67 | 2630090.0824 | 1220397.0026 | 2629923.9334 | 1220277.6687
68 | 2629923.9334 | 1220277.6687 | 2629921.4099 | 1220277.078 | 2629911.6256 | 1220276.5063 | 2629898.5126 | 1220276.9878
69 | 2629924.7009 | 1220232.0681 | 2629923.9214 | 1220236.2222 | 2629923.4301 | 1220249.4608 | 2629923.9334 | 1220277.6687
70 | 2629898.5126 | 1220276.9878 | 2629896.707 | 1220277.0541 | 2629882.5808 | 1220278.3283
71 | 2629874.8758 | 1220242.9581 | 2629888.4605 | 1220236.0888 | 2629924.7009 | 1220232.0681

## bus_geodata
| x | y | coords
0 | 2630259.7386 | 1220477.5545
1 | 2630241.6798 | 1220485.719
2 | 2630208.2417 | 1220501.4423
3 | 2630163.8653 | 1220523.26
4 | 2630697.2495 | 1221237.7061
5 | 2630726.1532 | 1221256.4326
6 | 2630601.634 | 1221271.2345
7 | 2630736.6081 | 1221270.7949
8 | 2630747.3197 | 1221222.1326
9 | 2630756.7376 | 1221262.7857
10 | 2630740.1691 | 1221189.232
11 | 2630879.9951 | 1221454.5548
12 | 2630856.0796 | 1221423.7352
13 | 2630891.9998 | 1221399.7403
14 | 2630846.9628 | 1221410.989
15 | 2630867.5107 | 1221369.3371
16 | 2630836.1381 | 1221395.8727
17 | 2630822.3781 | 1221378.6846
18 | 2630815.2686 | 1221370.3712
19 | 2630785.4005 | 1221333.6725
20 | 2630786.3188 | 1221282.2247
21 | 2630830.3497 | 1221325.4665
22 | 2630836.2466 | 1221325.2302
23 | 2630137.8361 | 1220537.2021
24 | 2630205.5448 | 1220433.754
25 | 2630178.7979 | 1220426.6732
26 | 2630562.5442 | 1221263.207
27 | 2630586.6641 | 1221271.3595
28 | 2630442.3126 | 1221135.9842
29 | 2630424.9725 | 1221101.7631
30 | 2630396.8012 | 1221050.4685
31 | 2630421.8669 | 1221006.4598
32 | 2630427.8588 | 1221040.902
33 | 2630390.8112 | 1221005.2558
34 | 2630416.567 | 1221045.0406
35 | 2630386.0793 | 1220961.7506
36 | 2630385.2167 | 1220954.9315
37 | 2630061.2313 | 1220600.2259
38 | 2630094.1363 | 1220560.6908
39 | 2630106.4005 | 1220555.8265
40 | 2630090.6785 | 1220561.874
41 | 2630087.9823 | 1220544.4057
42 | 2630064.5196 | 1220569.0357
43 | 2630103.1413 | 1220513.2479
44 | 2630032.536 | 1220577.9397
45 | 2630113.7081 | 1220489.8493
46 | 2630103.7236 | 1220495.0006
47 | 2630124.7859 | 1220484.1339
48 | 2630099.541 | 1220454.3263
49 | 2630099.2209 | 1220451.5272
50 | 2630098.8961 | 1220448.6868
51 | 2629941.4659 | 1220643.4423
52 | 2629935.1799 | 1220651.6197
53 | 2629966.1114 | 1220615.3562
54 | 2629925.0853 | 1220663.8577
55 | 2629963.9772 | 1220619.0193
56 | 2629997.9335 | 1220605.4548
57 | 2629967.7148 | 1220651.6411
58 | 2630014.5759 | 1220611.9423
59 | 2630029.9317 | 1220578.6778
60 | 2630007.9785 | 1220584.2595
61 | 2629940.2572 | 1220604.1258
62 | 2630124.8208 | 1220411.292
63 | 2630125.0634 | 1220411.3901
64 | 2630092.8732 | 1220399.0896
65 | 2630090.0824 | 1220397.0026
66 | 2630096.1445 | 1220424.6263
67 | 2630170.1173 | 1220452.7145
68 | 2629923.9334 | 1220277.6687
69 | 2629898.5126 | 1220276.9878
70 | 2629924.7009 | 1220232.0681
71 | 2629882.5808 | 1220278.3283
72 | 2629874.8758 | 1220242.9581
73 | 2630094.1363 | 1220560.6908

## line_std_types
| c_nf_per_km | r_ohm_per_km | x_ohm_per_km | max_i_ka | type | q_mm2 | alpha | voltage_rating
NAYY 4x50 SE | 210 | 0.642 | 0.083 | 0.142 | cs | 50 | 0.00403 | LV
NAYY 4x120 SE | 264 | 0.225 | 0.08 | 0.242 | cs | 120 | 0.00403 | LV
NAYY 4x150 SE | 261 | 0.208 | 0.08 | 0.27 | cs | 150 | 0.00403 | LV
NA2XS2Y 1x95 RM/25 12/20 kV | 216 | 0.313 | 0.132 | 0.252 | cs | 95 | 0.00403 | MV
NA2XS2Y 1x185 RM/25 12/20 kV | 273 | 0.161 | 0.117 | 0.362 | cs | 185 | 0.00403 | MV
NA2XS2Y 1x240 RM/25 12/20 kV | 304 | 0.122 | 0.112 | 0.421 | cs | 240 | 0.00403 | MV
NA2XS2Y 1x95 RM/25 6/10 kV | 315 | 0.313 | 0.123 | 0.249 | cs | 95 | 0.00403 | MV
NA2XS2Y 1x185 RM/25 6/10 kV | 406 | 0.161 | 0.11 | 0.358 | cs | 185 | 0.00403 | MV
NA2XS2Y 1x240 RM/25 6/10 kV | 456 | 0.122 | 0.105 | 0.416 | cs | 240 | 0.00403 | MV
NA2XS2Y 1x150 RM/25 12/20 kV | 250 | 0.206 | 0.116 | 0.319 | cs | 150 | 0.00403 | MV
NA2XS2Y 1x120 RM/25 12/20 kV | 230 | 0.253 | 0.119 | 0.283 | cs | 120 | 0.00403 | MV
NA2XS2Y 1x70 RM/25 12/20 kV | 190 | 0.443 | 0.132 | 0.22 | cs | 70 | 0.00403 | MV
NA2XS2Y 1x150 RM/25 6/10 kV | 360 | 0.206 | 0.11 | 0.315 | cs | 150 | 0.00403 | MV
NA2XS2Y 1x120 RM/25 6/10 kV | 340 | 0.253 | 0.113 | 0.28 | cs | 120 | 0.00403 | MV
NA2XS2Y 1x70 RM/25 6/10 kV | 280 | 0.443 | 0.123 | 0.217 | cs | 70 | 0.00403 | MV
N2XS(FL)2Y 1x120 RM/35 64/110 kV | 112 | 0.153 | 0.166 | 0.366 | cs | 120 | 0.00393 | HV
N2XS(FL)2Y 1x185 RM/35 64/110 kV | 125 | 0.099 | 0.156 | 0.457 | cs | 185 | 0.00393 | HV
N2XS(FL)2Y 1x240 RM/35 64/110 kV | 135 | 0.075 | 0.149 | 0.526 | cs | 240 | 0.00393 | HV
N2XS(FL)2Y 1x300 RM/35 64/110 kV | 144 | 0.06 | 0.144 | 0.588 | cs | 300 | 0.00393 | HV
15-AL1/3-ST1A 0.4 | 11 | 1.8769 | 0.35 | 0.105 | ol | 16 | 0.00403 | LV
24-AL1/4-ST1A 0.4 | 11.25 | 1.2012 | 0.335 | 0.14 | ol | 24 | 0.00403 | LV
48-AL1/8-ST1A 0.4 | 12.2 | 0.5939 | 0.3 | 0.21 | ol | 48 | 0.00403 | LV
94-AL1/15-ST1A 0.4 | 13.2 | 0.306 | 0.29 | 0.35 | ol | 94 | 0.00403 | LV
34-AL1/6-ST1A 10.0 | 9.7 | 0.8342 | 0.36 | 0.17 | ol | 34 | 0.00403 | MV
48-AL1/8-ST1A 10.0 | 10.1 | 0.5939 | 0.35 | 0.21 | ol | 48 | 0.00403 | MV
70-AL1/11-ST1A 10.0 | 10.4 | 0.4132 | 0.339 | 0.29 | ol | 70 | 0.00403 | MV
94-AL1/15-ST1A 10.0 | 10.75 | 0.306 | 0.33 | 0.35 | ol | 94 | 0.00403 | MV
122-AL1/20-ST1A 10.0 | 11.1 | 0.2376 | 0.323 | 0.41 | ol | 122 | 0.00403 | MV
149-AL1/24-ST1A 10.0 | 11.25 | 0.194 | 0.315 | 0.47 | ol | 149 | 0.00403 | MV
34-AL1/6-ST1A 20.0 | 9.15 | 0.8342 | 0.382 | 0.17 | ol | 34 | 0.00403 | MV
48-AL1/8-ST1A 20.0 | 9.5 | 0.5939 | 0.372 | 0.21 | ol | 48 | 0.00403 | MV
70-AL1/11-ST1A 20.0 | 9.7 | 0.4132 | 0.36 | 0.29 | ol | 70 | 0.00403 | MV
94-AL1/15-ST1A 20.0 | 10 | 0.306 | 0.35 | 0.35 | ol | 94 | 0.00403 | MV
122-AL1/20-ST1A 20.0 | 10.3 | 0.2376 | 0.344 | 0.41 | ol | 122 | 0.00403 | MV
149-AL1/24-ST1A 20.0 | 10.5 | 0.194 | 0.337 | 0.47 | ol | 149 | 0.00403 | MV
184-AL1/30-ST1A 20.0 | 10.75 | 0.1571 | 0.33 | 0.535 | ol | 184 | 0.00403 | MV
243-AL1/39-ST1A 20.0 | 11 | 0.1188 | 0.32 | 0.645 | ol | 243 | 0.00403 | MV
48-AL1/8-ST1A 110.0 | 8 | 0.5939 | 0.46 | 0.21 | ol | 48 | 0.00403 | HV
70-AL1/11-ST1A 110.0 | 8.4 | 0.4132 | 0.45 | 0.29 | ol | 70 | 0.00403 | HV
94-AL1/15-ST1A 110.0 | 8.65 | 0.306 | 0.44 | 0.35 | ol | 94 | 0.00403 | HV
122-AL1/20-ST1A 110.0 | 8.5 | 0.2376 | 0.43 | 0.41 | ol | 122 | 0.00403 | HV
149-AL1/24-ST1A 110.0 | 8.75 | 0.194 | 0.41 | 0.47 | ol | 149 | 0.00403 | HV
184-AL1/30-ST1A 110.0 | 8.8 | 0.1571 | 0.4 | 0.535 | ol | 184 | 0.00403 | HV
243-AL1/39-ST1A 110.0 | 9 | 0.1188 | 0.39 | 0.645 | ol | 243 | 0.00403 | HV
305-AL1/39-ST1A 110.0 | 9.2 | 0.0949 | 0.38 | 0.74 | ol | 305 | 0.00403 | HV
490-AL1/64-ST1A 110.0 | 9.75 | 0.059 | 0.37 | 0.96 | ol | 490 | 0.00403 | HV
679-AL1/86-ST1A 110.0 | 9.95 | 0.042 | 0.36 | 1.15 | ol | 679 | 0.00403 | HV
490-AL1/64-ST1A 220.0 | 10 | 0.059 | 0.285 | 0.96 | ol | 490 | 0.00403 | HV
679-AL1/86-ST1A 220.0 | 11.7 | 0.042 | 0.275 | 1.15 | ol | 679 | 0.00403 | HV
490-AL1/64-ST1A 380.0 | 11 | 0.059 | 0.253 | 0.96 | ol | 490 | 0.00403 | HV
679-AL1/86-ST1A 380.0 | 14.6 | 0.042 | 0.25 | 1.15 | ol | 679 | 0.00403 | HV

## trafo_std_types
| i0_percent | pfe_kw | vkr_percent | sn_mva | vn_lv_kv | vn_hv_kv | vk_percent | shift_degree | vector_group | tap_side | tap_neutral | tap_min | tap_max | tap_step_degree | tap_step_percent | tap_phase_shifter
160 MVA 380/110 kV | 0.06 | 60 | 0.25 | 160 | 110 | 380 | 12.2 | 0 | Yy0 | hv | 0 | -9 | 9 | 0 | 1.5 | FALSE
100 MVA 220/110 kV | 0.06 | 55 | 0.26 | 100 | 110 | 220 | 12 | 0 | Yy0 | hv | 0 | -9 | 9 | 0 | 1.5 | FALSE
63 MVA 110/20 kV | 0.04 | 22 | 0.32 | 63 | 20 | 110 | 18 | 150 | YNd5 | hv | 0 | -9 | 9 | 0 | 1.5 | FALSE
40 MVA 110/20 kV | 0.05 | 18 | 0.34 | 40 | 20 | 110 | 16.2 | 150 | YNd5 | hv | 0 | -9 | 9 | 0 | 1.5 | FALSE
25 MVA 110/20 kV | 0.07 | 14 | 0.41 | 25 | 20 | 110 | 12 | 150 | YNd5 | hv | 0 | -9 | 9 | 0 | 1.5 | FALSE
63 MVA 110/10 kV | 0.04 | 22 | 0.32 | 63 | 10 | 110 | 18 | 150 | YNd5 | hv | 0 | -9 | 9 | 0 | 1.5 | FALSE
40 MVA 110/10 kV | 0.05 | 18 | 0.34 | 40 | 10 | 110 | 16.2 | 150 | YNd5 | hv | 0 | -9 | 9 | 0 | 1.5 | FALSE
25 MVA 110/10 kV | 0.07 | 14 | 0.41 | 25 | 10 | 110 | 12 | 150 | YNd5 | hv | 0 | -9 | 9 | 0 | 1.5 | FALSE
0.25 MVA 20/0.4 kV | 0.32 | 0.8 | 1.44 | 0.25 | 0.4 | 20 | 6 | 150 | Yzn5 | hv | 0 | -2 | 2 | 0 | 2.5 | FALSE
0.4 MVA 20/0.4 kV | 0.3375 | 1.35 | 1.425 | 0.4 | 0.4 | 20 | 6 | 150 | Dyn5 | hv | 0 | -2 | 2 | 0 | 2.5 | FALSE
0.63 MVA 20/0.4 kV | 0.2619 | 1.65 | 1.206 | 0.63 | 0.4 | 20 | 6 | 150 | Dyn5 | hv | 0 | -2 | 2 | 0 | 2.5 | FALSE
0.25 MVA 10/0.4 kV | 0.24 | 0.6 | 1.2 | 0.25 | 0.4 | 10 | 4 | 150 | Dyn5 | hv | 0 | -2 | 2 | 0 | 2.5 | FALSE
0.4 MVA 10/0.4 kV | 0.2375 | 0.95 | 1.325 | 0.4 | 0.4 | 10 | 4 | 150 | Dyn5 | hv | 0 | -2 | 2 | 0 | 2.5 | FALSE
0.63 MVA 10/0.4 kV | 0.1873 | 1.18 | 1.0794 | 0.63 | 0.4 | 10 | 4 | 150 | Dyn5 | hv | 0 | -2 | 2 | 0 | 2.5 | FALSE

## trafo3w_std_types
| sn_hv_mva | sn_mv_mva | sn_lv_mva | vn_hv_kv | vn_mv_kv | vn_lv_kv | vk_hv_percent | vk_mv_percent | vk_lv_percent | vkr_hv_percent | vkr_mv_percent | vkr_lv_percent | pfe_kw | i0_percent | shift_mv_degree | shift_lv_degree | vector_group | tap_side | tap_neutral | tap_min | tap_max | tap_step_percent
63/25/38 MVA 110/20/10 kV | 63 | 25 | 38 | 110 | 20 | 10 | 10.4 | 10.4 | 10.4 | 0.28 | 0.32 | 0.35 | 35 | 0.89 | 0 | 0 | YN0yn0yn0 | hv | 0 | -10 | 10 | 1.2
63/25/38 MVA 110/10/10 kV | 63 | 25 | 38 | 110 | 10 | 10 | 10.4 | 10.4 | 10.4 | 0.28 | 0.32 | 0.35 | 35 | 0.89 | 0 | 0 | YN0yn0yn0 | hv | 0 | -10 | 10 | 1.2

## fuse_std_types
| fuse_type | i_rated_a | t_avg | t_min | t_total | x_avg | x_min | x_total
HV 100A | HV 100A | 100 | 0 | [10.0, 3.64, 0.854, 0.281, 0.1, 0.0531, 0.022, 0.01] | [10.0, 4.267, 1.21, 0.403, 0.1, 0.058, 0.022, 0.01] | 0 | [300.0, 350.0, 450.0, 550.0, 700.0, 850.0, 1200.0, 1752.0] | [600.0, 700.0, 900.0, 1150.0, 1665.0, 2000.0, 3000.0, 4313.0]
HV 10A | HV 10A | 10 | 0 | [10.0, 1675.0, 0.344, 0.156, 0.1, 0.0417, 0.0171, 0.01] | [10.0, 1.3, 0.3, 0.155, 0.1, 0.0555, 0.023, 0.01] | 0 | [30.0, 32.0, 35.0, 37.0, 39.0, 50.0, 70.0, 88.0] | [60.0, 70.0, 80.0, 87.0, 94.0, 110.0, 150.0, 216.0]
HV 125A | HV 125A | 125 | 0 | [10.0, 1.82, 0.344, 0.1, 0.0467, 0.0269, 0.01] | [10.0, 2.478, 0.426, 0.1, 0.0427, 0.0211, 0.01] | 0 | [375.0, 500.0, 700.0, 925.0, 1200.0, 1500.0, 2341.0] | [750.0, 1000.0, 1500.0, 2200.0, 3000.0, 4000.0, 5765.0]
HV 160A | HV 160A | 160 | 0 | [10.0, 4.15, 1.03, 0.198, 0.1, 0.051, 0.0172, 0.01] | [10.0, 2.3, 0.734, 0.274, 0.1, 0.046, 0.0177, 0.01] | 0 | [480.0, 550.0, 700.0, 1000.0, 1260.0, 1600.0, 2500.0, 3227.0] | [960.0, 1300.0, 1700.0, 2200.0, 2996.0, 4000.0, 6000.0, 7946.0]
HV 16A | HV 16A | 16 | 0 | [10.0, 0.352, 0.164, 0.1, 0.0649, 0.0342, 0.01] | [10.0, 2.34, 0.722, 0.181, 0.1, 0.055, 0.0296, 0.01] | 0 | [48.0, 60.0, 65.0, 71.0, 80.0, 100.0, 162.0] | [96.0, 110.0, 125.0, 150.0, 168.0, 200.0, 250.0, 398.0]
HV 200A | HV 200A | 200 | 0 | [10.0, 4.267, 1.21, 0.403, 0.1, 0.058, 0.022, 0.01] | [10.0, 3.73, 1.654, 0.328, 0.1, 0.0531, 0.019, 0.01] | 0 | [600.0, 700.0, 900.0, 1150.0, 1665.0, 2000.0, 3000.0, 4313.0] | [1200.0, 1500.0, 1800.0, 2700.0, 3960.0, 5000.0, 7500.0, 10620.0]
HV 20A | HV 20A | 20 | 0 | [10.0, 1.3, 0.3, 0.155, 0.1, 0.0555, 0.023, 0.01] | [10.0, 1.3, 0.161, 0.1, 0.0611, 0.0399, 0.0141, 0.01] | 0 | [60.0, 70.0, 80.0, 87.0, 94.0, 110.0, 150.0, 216.0] | [120.0, 150.0, 200.0, 223.0, 260.0, 300.0, 450.0, 532.0]
HV 25A | HV 25A | 25 | 0 | [10.0, 2.512, 0.833, 0.299, 0.1, 0.0372, 0.0223, 0.01] | [10.0, 3.125, 0.597, 0.198, 0.1, 0.0378, 0.022, 0.01] | 0 | [75.0, 82.0, 90.0, 100.0, 124.0, 170.0, 200.0, 289.0] | [150.0, 170.0, 210.0, 250.0, 294.0, 400.0, 500.0, 711.0]
HV 31.5A | HV 31.5A | 31.5 | 0 | [10.0, 2.34, 0.722, 0.181, 0.1, 0.055, 0.0296, 0.01] | [10.0, 2.84, 0.368, 0.164, 0.1, 0.0621, 0.0378, 0.0195, 0.01] | 0 | [95.0, 110.0, 125.0, 150.0, 165.0, 200.0, 250.0, 390.0] | [189.0, 220.0, 300.0, 350.0, 393.0, 450.0, 530.0, 700.0, 960.0]
HV 40A | HV 40A | 40 | 0 | [10.0, 1.3, 0.161, 0.1, 0.0611, 0.0399, 0.0141, 0.01] | [10.0, 2.05, 0.369, 0.198, 0.1, 0.051, 0.0298, 0.01] | 0 | [120.0, 150.0, 200.0, 223.0, 260.0, 300.0, 450.0, 532.0] | [240.0, 300.0, 400.0, 450.0, 530.0, 650.0, 800.0, 1311.0]
HV 50A | HV 50A | 50 | 0 | [10.0, 3.215, 0.597, 0.198, 0.1, 0.0378, 0.022, 0.01] | [10.0, 3.64, 0.854, 0.281, 0.1, 0.0531, 0.022, 0.01] | 0 | [150.0, 170.0, 210.0, 250.0, 294.0, 400.0, 500.0, 711.0] | [300.0, 350.0, 450.0, 550.0, 700.0, 850.0, 1200.0, 1752.0]
HV 6.3A | HV 6.3A | 6.3 | 0 | [10.0, 1.39, 0.344, 0.168, 0.1, 0.056, 0.0263, 0.01] | [10.0, 1.711, 0.516, 0.198, 0.1, 0.0634, 0.0303, 0.01] | 0 | [19.0, 19.5, 20.4, 20.8, 22.0, 25.0, 32.0, 48.0] | [38.0, 40.0, 43.0, 48.0, 53.0, 60.0, 75.0, 118.0]
HV 63A | HV 63A | 63 | 0 | [10.0, 2.84, 0.368, 0.164, 0.1, 0.0621, 0.0378, 0.0195, 0.01] | [10.0, 1.82, 0.344, 0.1, 0.0467, 0.0269, 0.01] | 0 | [189.0, 220.0, 300.0, 350.0, 393.0, 450.0, 530.0, 700.0, 961.0] | [378.0, 500.0, 700.0, 934.0, 1200.0, 1500.0, 2366.0]
HV 80A | HV 80A | 80 | 0 | [10.0, 2.05, 0.369, 0.198, 0.1, 0.051, 0.0298, 0.01] | [10.0, 4.15, 1.03, 0.198, 0.1, 0.051, 0.0172, 0.01] | 0 | [240.0, 300.0, 400.0, 450.0, 530.0, 650.0, 800.0, 1311.0] | [480.0, 550.0, 700.0, 1000.0, 1260.0, 1600.0, 2500.0, 3227.0]
Siemens NH-1-100 | Siemens NH-1-100 | 100 | [5400.0, 2000.0, 400.0, 20.0, 1.0, 0.2, 0.012, 0.004] | 0 | 0 | [150.0, 190.0, 250.0, 430.0, 900.0, 1250.0, 2700.0, 3600.0] | 0 | 0
Siemens NH-1-125 | Siemens NH-1-125 | 125 | [4800.0, 120.0, 7.0, 0.1, 0.004] | 0 | 0 | [180.0, 400.0, 740.0, 2000.0, 4250.0] | 0 | 0
Siemens NH-1-16 | Siemens NH-1-16 | 16 | [4000.0, 400.0, 2.0, 0.1, 0.04, 0.01] | 0 | 0 | [26.0, 35.0, 75.0, 150.0, 200.0, 300.0] | 0 | 0
Siemens NH-1-160 | Siemens NH-1-160 | 160 | [4800.0, 120.0, 7.0, 0.1, 0.004] | 0 | 0 | [210.0, 500.0, 900.0, 2300.0, 5000.0] | 0 | 0
Siemens NH-1-25 | Siemens NH-1-25 | 25 | [4000.0, 1000.0, 10.0, 0.2, 0.02, 0.01] | 0 | 0 | [40.0, 50.0, 100.0, 210.0, 400.0, 500.0] | 0 | 0
Siemens NH-1-50 | Siemens NH-1-50 | 50 | [4000.0, 40.0, 4.0, 1.0, 0.02, 0.01] | 0 | 0 | [86.0, 200.0, 300.0, 400.0, 1000.0, 1280.0] | 0 | 0
Siemens NH-1-63 | Siemens NH-1-63 | 63 | [4000.0, 100.0, 10.0, 2.0, 0.04, 0.01] | 0 | 0 | [100.0, 200.0, 300.0, 400.0, 1000.0, 1500.0] | 0 | 0
Siemens NH-1-80 | Siemens NH-1-80 | 80 | [4800.0, 120.0, 7.0, 0.1, 0.01] | 0 | 0 | [150.58, 250.0, 450.0, 1150.0, 2470.0] | 0 | 0
Siemens NH-2-1000 | Siemens NH-2-1000 | 1000 | [4800.0, 120.0, 7.0, 0.1, 0.004] | 0 | 0 | [1900.0, 3500.0, 8400.0, 24000.0, 52000.0] | 0 | 0
Siemens NH-2-200 | Siemens NH-2-200 | 200 | [4800.0, 120.0, 7.0, 0.1, 0.004] | 0 | 0 | [280.0, 650.0, 1200.0, 3000.0, 7000.0] | 0 | 0
Siemens NH-2-224 | Siemens NH-2-224 | 224 | [4800.0, 120.0, 7.0, 0.2, 0.04, 0.004] | 0 | 0 | [400.0, 750.0, 1453.0, 3025.0, 4315.0, 7600.0] | 0 | 0
Siemens NH-2-250 | Siemens NH-2-250 | 250 | [4800.0, 120.0, 7.0, 0.1, 0.004] | 0 | 0 | [450.0, 800.0, 1650.0, 4000.0, 8500.0] | 0 | 0
Siemens NH-2-315 | Siemens NH-2-315 | 315 | [4800.0, 120.0, 7.0, 0.1, 0.004] | 0 | 0 | [550.0, 920.0, 1900.0, 5000.0, 11000.0] | 0 | 0
Siemens NH-2-355 | Siemens NH-2-355 | 355 | [4800.0, 120.0, 6.0, 0.1, 0.004] | 0 | 0 | [650.0, 1116.27, 2350.0, 5840.0, 12790.0] | 0 | 0
Siemens NH-2-400 | Siemens NH-2-400 | 400 | [4800.0, 120.0, 7.0, 0.1, 0.004] | 0 | 0 | [720.0, 1350.0, 2800.0, 6500.0, 15000.0] | 0 | 0
Siemens NH-2-425 | Siemens NH-2-425 | 425 | [4800.0, 120.0, 7.0, 0.1, 0.004] | 0 | 0 | [850.0, 1500.0, 3050.0, 7500.0, 16500.0] | 0 | 0
Siemens NH-2-630 | Siemens NH-2-630 | 630 | [4800.0, 120.0, 7.0, 0.1, 0.004] | 0 | 0 | [1200.0, 2000.0, 4800.0, 12000.0, 26000.0] | 0 | 0

## dtypes
| element | column | dtype
0 | bus | name | object
1 | bus | vn_kv | float64
2 | bus | type | object
3 | bus | zone | object
4 | bus | in_service | bool
5 | load | name | object
6 | load | bus | uint32
7 | load | p_mw | float64
8 | load | q_mvar | float64
9 | load | const_z_percent | float64
10 | load | const_i_percent | float64
11 | load | sn_mva | float64
12 | load | scaling | float64
13 | load | in_service | bool
14 | load | type | object
15 | ext_grid | name | object
16 | ext_grid | bus | uint32
17 | ext_grid | vm_pu | float64
18 | ext_grid | va_degree | float64
19 | ext_grid | slack_weight | float64
20 | ext_grid | in_service | bool
21 | line | name | object
22 | line | std_type | object
23 | line | from_bus | uint32
24 | line | to_bus | uint32
25 | line | length_km | float64
26 | line | r_ohm_per_km | float64
27 | line | x_ohm_per_km | float64
28 | line | c_nf_per_km | float64
29 | line | g_us_per_km | float64
30 | line | max_i_ka | float64
31 | line | df | float64
32 | line | parallel | uint32
33 | line | type | object
34 | line | in_service | bool
35 | trafo | name | object
36 | trafo | std_type | object
37 | trafo | hv_bus | uint32
38 | trafo | lv_bus | uint32
39 | trafo | sn_mva | float64
40 | trafo | vn_hv_kv | float64
41 | trafo | vn_lv_kv | float64
42 | trafo | vk_percent | float64
43 | trafo | vkr_percent | float64
44 | trafo | pfe_kw | float64
45 | trafo | i0_percent | float64
46 | trafo | shift_degree | float64
47 | trafo | tap_side | object
48 | trafo | tap_neutral | int32
49 | trafo | tap_min | int32
50 | trafo | tap_max | int32
51 | trafo | tap_step_percent | float64
52 | trafo | tap_step_degree | float64
53 | trafo | tap_pos | int32
54 | trafo | tap_phase_shifter | bool
55 | trafo | parallel | uint32
56 | trafo | df | float64
57 | trafo | in_service | bool
58 | line_geodata | coords | object
59 | bus_geodata | x | float64
60 | bus_geodata | y | float64
61 | bus_geodata | coords | object

## parameters
| version | format_version | converged | OPF_converged | name | f_hz | sn_mva
0 | 2.14.6 | 2.14.0 | FALSE | FALSE |  | 50 | 1