## bus
| name | vn_kv | type | zone | in_service
0 | bus_LV_3256-3_0_2_node_0 | 0.4 | n |  | TRUE
1 | bus_LV_3256-3_0_2_node_1 | 0.4 | n |  | TRUE
2 | bus_LV_3256-3_0_2_node_2 | 0.4 | n |  | TRUE
3 | bus_LV_3256-3_0_2_node_3 | 0.4 | n |  | TRUE
4 | bus_LV_3256-3_0_2_node_4 | 0.4 | n |  | TRUE
5 | bus_LV_3256-3_0_2_node_5 | 0.4 | n |  | TRUE
6 | bus_LV_3256-3_0_2_node_6 | 0.4 | n |  | TRUE
7 | bus_LV_3256-3_0_2_node_22 | 0.4 | n |  | TRUE
8 | bus_LV_3256-3_0_2_node_26 | 0.4 | n |  | TRUE
9 | bus_LV_3256-3_0_2_node_137 | 0.4 | n |  | TRUE
10 | bus_LV_3256-3_0_2_node_18 | 0.4 | n |  | TRUE
11 | bus_LV_3256-3_0_2_node_25 | 0.4 | n |  | TRUE
12 | bus_LV_3256-3_0_2_node_136 | 0.4 | n |  | TRUE
13 | bus_LV_3256-3_0_2_node_16 | 0.4 | n |  | TRUE
14 | bus_LV_3256-3_0_2_node_15 | 0.4 | n |  | TRUE
15 | bus_LV_3256-3_0_2_node_17 | 0.4 | n |  | TRUE
16 | bus_LV_3256-3_0_2_node_23 | 0.4 | n |  | TRUE
17 | bus_LV_3256-3_0_2_node_24 | 0.4 | n |  | TRUE
18 | bus_LV_3256-3_0_2_node_88 | 0.4 | n |  | TRUE
19 | bus_LV_3256-3_0_2_node_90 | 0.4 | n |  | TRUE
20 | bus_LV_3256-3_0_2_node_92 | 0.4 | n |  | TRUE
21 | bus_LV_3256-3_0_2_node_91 | 0.4 | n |  | TRUE
22 | bus_LV_3256-3_0_2_node_96 | 0.4 | n |  | TRUE
23 | bus_LV_3256-3_0_2_node_93 | 0.4 | n |  | TRUE
24 | bus_LV_3256-3_0_2_node_98 | 0.4 | n |  | TRUE
25 | bus_LV_3256-3_0_2_node_99 | 0.4 | n |  | TRUE
26 | bus_LV_3256-3_0_2_node_94 | 0.4 | n |  | TRUE
27 | bus_LV_3256-3_0_2_node_108 | 0.4 | n |  | TRUE
28 | bus_LV_3256-3_0_2_node_95 | 0.4 | n |  | TRUE
29 | bus_LV_3256-3_0_2_node_97 | 0.4 | n |  | TRUE
30 | bus_LV_3256-3_0_2_node_107 | 0.4 | n |  | TRUE
31 | bus_LV_3256-3_0_2_node_100 | 0.4 | n |  | TRUE
32 | bus_LV_3256-3_0_2_node_105 | 0.4 | n |  | TRUE
33 | bus_LV_3256-3_0_2_node_109 | 0.4 | n |  | TRUE
34 | bus_LV_3256-3_0_2_node_101 | 0.4 | n |  | TRUE
35 | bus_LV_3256-3_0_2_node_129 | 0.4 | n |  | TRUE
36 | bus_LV_3256-3_0_2_node_130 | 0.4 | n |  | TRUE
37 | bus_LV_3256-3_0_2_node_102 | 0.4 | n |  | TRUE
38 | bus_LV_3256-3_0_2_node_103 | 0.4 | n |  | TRUE
39 | bus_LV_3256-3_0_2_node_104 | 0.4 | n |  | TRUE
40 | bus_LV_3256-3_0_2_node_106 | 0.4 | n |  | TRUE
41 | bus_LV_3256-3_0_2_node_118 | 0.4 | n |  | TRUE
42 | bus_LV_3256-3_0_2_node_150 | 0.4 | n |  | TRUE
43 | bus_LV_3256-3_0_2_node_110 | 0.4 | n |  | TRUE
44 | bus_LV_3256-3_0_2_node_111 | 0.4 | n |  | TRUE
45 | bus_LV_3256-3_0_2_node_112 | 0.4 | n |  | TRUE
46 | bus_LV_3256-3_0_2_node_113 | 0.4 | n |  | TRUE
47 | bus_LV_3256-3_0_2_node_114 | 0.4 | n |  | TRUE
48 | bus_LV_3256-3_0_2_node_115 | 0.4 | n |  | TRUE
49 | bus_LV_3256-3_0_2_node_116 | 0.4 | n |  | TRUE
50 | bus_LV_3256-3_0_2_node_117 | 0.4 | n |  | TRUE
51 | bus_LV_3256-3_0_2_node_151 | 0.4 | n |  | TRUE
52 | bus_LV_3256-3_0_2_node_152 | 0.4 | n |  | TRUE
53 | bus_LV_3256-3_0_2_node_119 | 0.4 | n |  | TRUE
54 | bus_LV_3256-3_0_2_node_120 | 0.4 | n |  | TRUE
55 | bus_LV_3256-3_0_2_node_121 | 0.4 | n |  | TRUE
56 | bus_LV_3256-3_0_2_node_122 | 0.4 | n |  | TRUE
57 | bus_LV_3256-3_0_2_node_125 | 0.4 | n |  | TRUE
58 | bus_LV_3256-3_0_2_node_123 | 0.4 | n |  | TRUE
59 | bus_LV_3256-3_0_2_node_124 | 0.4 | n |  | TRUE
60 | bus_LV_3256-3_0_2_node_142 | 0.4 | n |  | TRUE
61 | bus_LV_3256-3_0_2_node_126 | 0.4 | n |  | TRUE
62 | bus_LV_3256-3_0_2_node_141 | 0.4 | n |  | TRUE
63 | bus_LV_3256-3_0_2_node_127 | 0.4 | n |  | TRUE
64 | bus_LV_3256-3_0_2_node_138 | 0.4 | n |  | TRUE
65 | bus_LV_3256-3_0_2_node_135 | 0.4 | n |  | TRUE
66 | bus_LV_3256-3_0_2_node_128 | 0.4 | n |  | TRUE
67 | bus_LV_3256-3_0_2_node_134 | 0.4 | n |  | TRUE
68 | bus_LV_3256-3_0_2_node_132 | 0.4 | n |  | TRUE
69 | bus_LV_3256-3_0_2_node_158 | 0.4 | n |  | TRUE
70 | bus_LV_3256-3_0_2_node_139 | 0.4 | n |  | TRUE
71 | bus_LV_3256-3_0_2_node_131 | 0.4 | n |  | TRUE
72 | bus_LV_3256-3_0_2_node_144 | 0.4 | n |  | TRUE
73 | bus_LV_3256-3_0_2_node_140 | 0.4 | n |  | TRUE
74 | bus_LV_3256-3_0_2_node_143 | 0.4 | n |  | TRUE
75 | bus_LV_3256-3_0_2_node_157 | 0.4 | n |  | TRUE
76 | bus_LV_3256-3_0_2_node_145 | 0.4 | n |  | TRUE
77 | bus_LV_3256-3_0_2_node_146 | 0.4 | n |  | TRUE
78 | bus_LV_3256-3_0_2_node_147 | 0.4 | n |  | TRUE
79 | bus_LV_3256-3_0_2_node_148 | 0.4 | n |  | TRUE
80 | bus_LV_3256-3_0_2_node_149 | 0.4 | n |  | TRUE
81 | bus_LV_3256-3_0_2_node_156 | 0.4 | n |  | TRUE
82 | bus_LV_3256-3_0_2_node_153 | 0.4 | n |  | TRUE
83 | bus_LV_3256-3_0_2_node_154 | 0.4 | n |  | TRUE
84 | bus_LV_3256-3_0_2_node_155 | 0.4 | n |  | TRUE
85 | bus_MV_49_1_node_88 | 20 | n |  | TRUE

## load
| name | bus | p_mw | q_mvar | const_z_percent | const_i_percent | sn_mva | scaling | in_service | type
0 | LV_3256-3_0_2_load_0 | 0 | 0.0077876 | 0.0019518 | 0 | 0 |  | 1 | TRUE | wye
1 | LV_3256-3_0_2_load_1 | 1 | 0.0082144 | 0.0020587 | 0 | 0 |  | 1 | TRUE | wye
2 | LV_3256-3_0_2_load_4 | 4 | 0.0020447 | 0.00051245 | 0 | 0 |  | 1 | TRUE | wye
3 | LV_3256-3_0_2_load_26 | 8 | 0.0010307 | 0.00025831 | 0 | 0 |  | 1 | TRUE | wye
4 | LV_3256-3_0_2_load_137 | 9 | 0.0030584 | 0.0007665 | 0 | 0 |  | 1 | TRUE | wye
5 | LV_3256-3_0_2_load_18 | 10 | 0.001801 | 0.00045137 | 0 | 0 |  | 1 | TRUE | wye
6 | LV_3256-3_0_2_load_25 | 11 | 0.00099768 | 0.00025004 | 0 | 0 |  | 1 | TRUE | wye
7 | LV_3256-3_0_2_load_136 | 12 | 0.0018932 | 0.00047448 | 0 | 0 |  | 1 | TRUE | wye
8 | LV_3256-3_0_2_load_16 | 13 | 0.00032773 | 8.2137e-05 | 0 | 0 |  | 1 | TRUE | wye
9 | LV_3256-3_0_2_load_15 | 14 | 0.001632 | 0.00040901 | 0 | 0 |  | 1 | TRUE | wye
10 | LV_3256-3_0_2_load_23 | 16 | 0.0012339 | 0.00030923 | 0 | 0 |  | 1 | TRUE | wye
11 | LV_3256-3_0_2_load_24 | 17 | 0.0011326 | 0.00028386 | 0 | 0 |  | 1 | TRUE | wye
12 | LV_3256-3_0_2_load_88 | 18 | 0.00026866 | 6.7331e-05 | 0 | 0 |  | 1 | TRUE | wye
13 | LV_3256-3_0_2_load_92 | 20 | 0.00019019 | 4.7665e-05 | 0 | 0 |  | 1 | TRUE | wye
14 | LV_3256-3_0_2_load_96 | 22 | 0.00087778 | 0.00021999 | 0 | 0 |  | 1 | TRUE | wye
15 | LV_3256-3_0_2_load_93 | 23 | 0.00013365 | 3.3496e-05 | 0 | 0 |  | 1 | TRUE | wye
16 | LV_3256-3_0_2_load_99 | 25 | 0.0012441 | 0.0003118 | 0 | 0 |  | 1 | TRUE | wye
17 | LV_3256-3_0_2_load_94 | 26 | 0.00030535 | 7.6528e-05 | 0 | 0 |  | 1 | TRUE | wye
18 | LV_3256-3_0_2_load_108 | 27 | 0.0017255 | 0.00043246 | 0 | 0 |  | 1 | TRUE | wye
19 | LV_3256-3_0_2_load_97 | 29 | 0.0025703 | 0.00064418 | 0 | 0 |  | 1 | TRUE | wye
20 | LV_3256-3_0_2_load_107 | 30 | 0.0023846 | 0.00059763 | 0 | 0 |  | 1 | TRUE | wye
21 | LV_3256-3_0_2_load_100 | 31 | 0.0013863 | 0.00034744 | 0 | 0 |  | 1 | TRUE | wye
22 | LV_3256-3_0_2_load_105 | 32 | 0.0019417 | 0.00048664 | 0 | 0 |  | 1 | TRUE | wye
23 | LV_3256-3_0_2_load_101 | 34 | 0.0018325 | 0.00045926 | 0 | 0 |  | 1 | TRUE | wye
24 | LV_3256-3_0_2_load_129 | 35 | 0.0025178 | 0.00063103 | 0 | 0 |  | 1 | TRUE | wye
25 | LV_3256-3_0_2_load_102 | 37 | 0.0016516 | 0.00041394 | 0 | 0 |  | 1 | TRUE | wye
26 | LV_3256-3_0_2_load_103 | 38 | 0.0020957 | 0.00052524 | 0 | 0 |  | 1 | TRUE | wye
27 | LV_3256-3_0_2_load_104 | 39 | 0.0020504 | 0.00051387 | 0 | 0 |  | 1 | TRUE | wye
28 | LV_3256-3_0_2_load_106 | 40 | 0.0017821 | 0.00044664 | 0 | 0 |  | 1 | TRUE | wye
29 | LV_3256-3_0_2_load_118 | 41 | 0.0013965 | 0.00034999 | 0 | 0 |  | 1 | TRUE | wye
30 | LV_3256-3_0_2_load_110 | 43 | 0.0030484 | 0.00076401 | 0 | 0 |  | 1 | TRUE | wye
31 | LV_3256-3_0_2_load_111 | 44 | 0.0015585 | 0.00039058 | 0 | 0 |  | 1 | TRUE | wye
32 | LV_3256-3_0_2_load_112 | 45 | 0.0014815 | 0.00037129 | 0 | 0 |  | 1 | TRUE | wye
33 | LV_3256-3_0_2_load_113 | 46 | 0.0018775 | 0.00047055 | 0 | 0 |  | 1 | TRUE | wye
34 | LV_3256-3_0_2_load_114 | 47 | 0.0015484 | 0.00038806 | 0 | 0 |  | 1 | TRUE | wye
35 | LV_3256-3_0_2_load_115 | 48 | 0.0014466 | 0.00036256 | 0 | 0 |  | 1 | TRUE | wye
36 | LV_3256-3_0_2_load_116 | 49 | 0.0016669 | 0.00041777 | 0 | 0 |  | 1 | TRUE | wye
37 | LV_3256-3_0_2_load_117 | 50 | 0.0031457 | 0.00078838 | 0 | 0 |  | 1 | TRUE | wye
38 | LV_3256-3_0_2_load_151 | 51 | 0.00092177 | 0.00023102 | 0 | 0 |  | 1 | TRUE | wye
39 | LV_3256-3_0_2_load_152 | 52 | 0.00058934 | 0.0001477 | 0 | 0 |  | 1 | TRUE | wye
40 | LV_3256-3_0_2_load_119 | 53 | 0.0011853 | 0.00029707 | 0 | 0 |  | 1 | TRUE | wye
41 | LV_3256-3_0_2_load_120 | 54 | 0.0017601 | 0.00044113 | 0 | 0 |  | 1 | TRUE | wye
42 | LV_3256-3_0_2_load_121 | 55 | 0.0039384 | 0.00098706 | 0 | 0 |  | 1 | TRUE | wye
43 | LV_3256-3_0_2_load_122 | 56 | 0.0032107 | 0.00080467 | 0 | 0 |  | 1 | TRUE | wye
44 | LV_3256-3_0_2_load_125 | 57 | 0.0032823 | 0.00082263 | 0 | 0 |  | 1 | TRUE | wye
45 | LV_3256-3_0_2_load_123 | 58 | 0.0011533 | 0.00028905 | 0 | 0 |  | 1 | TRUE | wye
46 | LV_3256-3_0_2_load_124 | 59 | 0.0021695 | 0.00054373 | 0 | 0 |  | 1 | TRUE | wye
47 | LV_3256-3_0_2_load_142 | 60 | 0.00034251 | 8.5842e-05 | 0 | 0 |  | 1 | TRUE | wye
48 | LV_3256-3_0_2_load_141 | 62 | 0.00060469 | 0.00015155 | 0 | 0 |  | 1 | TRUE | wye
49 | LV_3256-3_0_2_load_138 | 64 | 0.0026471 | 0.00066343 | 0 | 0 |  | 1 | TRUE | wye
50 | LV_3256-3_0_2_load_135 | 65 | 0.00098273 | 0.0002463 | 0 | 0 |  | 1 | TRUE | wye
51 | LV_3256-3_0_2_load_132 | 68 | 0.0021382 | 0.00053589 | 0 | 0 |  | 1 | TRUE | wye
52 | LV_3256-3_0_2_load_139 | 70 | 0.0026971 | 0.00067595 | 0 | 0 |  | 1 | TRUE | wye
53 | LV_3256-3_0_2_load_131 | 71 | 0.0013377 | 0.00033525 | 0 | 0 |  | 1 | TRUE | wye
54 | LV_3256-3_0_2_load_144 | 72 | 0.00069965 | 0.00017535 | 0 | 0 |  | 1 | TRUE | wye
55 | LV_3256-3_0_2_load_140 | 73 | 0.0072801 | 0.0018246 | 0 | 0 |  | 1 | TRUE | wye
56 | LV_3256-3_0_2_load_157 | 75 | 0.0011042 | 0.00027675 | 0 | 0 |  | 1 | TRUE | wye
57 | LV_3256-3_0_2_load_145 | 76 | 0.00074188 | 0.00018593 | 0 | 0 |  | 1 | TRUE | wye
58 | LV_3256-3_0_2_load_146 | 77 | 0.00063151 | 0.00015827 | 0 | 0 |  | 1 | TRUE | wye
59 | LV_3256-3_0_2_load_148 | 79 | 0.0026513 | 0.00066448 | 0 | 0 |  | 1 | TRUE | wye
60 | LV_3256-3_0_2_load_156 | 81 | 0.00071853 | 0.00018008 | 0 | 0 |  | 1 | TRUE | wye
61 | LV_3256-3_0_2_load_154 | 83 | 0.0018519 | 0.00046414 | 0 | 0 |  | 1 | TRUE | wye
62 | LV_3256-3_0_2_load_155 | 84 | 0.0013205 | 0.00033095 | 0 | 0 |  | 1 | TRUE | wye

## ext_grid
| name | bus | vm_pu | va_degree | slack_weight | in_service
0 |  | 81 | 1 | 0 | 1 | TRUE

## line
| name | std_type | from_bus | to_bus | length_km | r_ohm_per_km | x_ohm_per_km | c_nf_per_km | g_us_per_km | max_i_ka | df | parallel | type | in_service
0 | LV_3256-3_0_2_line_0 | NAYY 4x150 SE | 0 | 1 | 0.05615 | 0.208 | 0.08 | 261 | 0 | 0.27 | 1 | 1 | cs | TRUE
1 | LV_3256-3_0_2_line_1 | NAYY 4x150 SE | 0 | 2 | 0.062021 | 0.208 | 0.08 | 261 | 0 | 0.27 | 1 | 1 | cs | TRUE
2 | LV_3256-3_0_2_line_2 | NAYY 4x150 SE | 1 | 3 | 0.051051 | 0.208 | 0.08 | 261 | 0 | 0.27 | 1 | 1 | cs | TRUE
3 | LV_3256-3_0_2_line_3 | NAYY 4x150 SE | 2 | 4 | 0.036623 | 0.208 | 0.08 | 261 | 0 | 0.27 | 1 | 1 | cs | TRUE
4 | LV_3256-3_0_2_line_4 | NAYY 4x150 SE | 2 | 5 | 0.056095 | 0.208 | 0.08 | 261 | 0 | 0.27 | 1 | 1 | cs | TRUE
5 | LV_3256-3_0_2_line_5 | NAYY 4x150 SE | 3 | 6 | 0.13354 | 0.208 | 0.08 | 261 | 0 | 0.27 | 1 | 1 | cs | TRUE
6 | LV_3256-3_0_2_line_6 | NAYY 4x150 SE | 4 | 7 | 0.028139 | 0.208 | 0.08 | 261 | 0 | 0.27 | 1 | 1 | cs | TRUE
7 | LV_3256-3_0_2_line_7 | NAYY 4x150 SE | 5 | 8 | 0.0086267 | 0.208 | 0.08 | 261 | 0 | 0.27 | 1 | 1 | cs | TRUE
8 | LV_3256-3_0_2_line_8 | NAYY 4x150 SE | 6 | 9 | 0.1008 | 0.208 | 0.08 | 261 | 0 | 0.27 | 1 | 1 | cs | TRUE
9 | LV_3256-3_0_2_line_9 | NAYY 4x150 SE | 7 | 10 | 0.013151 | 0.208 | 0.08 | 261 | 0 | 0.27 | 1 | 1 | cs | TRUE
10 | LV_3256-3_0_2_line_10 | NAYY 4x150 SE | 8 | 11 | 0.019684 | 0.208 | 0.08 | 261 | 0 | 0.27 | 1 | 1 | cs | TRUE
11 | LV_3256-3_0_2_line_11 | NAYY 4x150 SE | 9 | 12 | 0.025716 | 0.208 | 0.08 | 261 | 0 | 0.27 | 1 | 1 | cs | TRUE
12 | LV_3256-3_0_2_line_12 | NAYY 4x150 SE | 10 | 15 | 0.020823 | 0.208 | 0.08 | 261 | 0 | 0.27 | 1 | 1 | cs | TRUE
13 | LV_3256-3_0_2_line_13 | NAYY 4x150 SE | 11 | 16 | 0.0094536 | 0.208 | 0.08 | 261 | 0 | 0.27 | 1 | 1 | cs | TRUE
14 | LV_3256-3_0_2_line_14 | NAYY 4x150 SE | 12 | 65 | 0.010697 | 0.208 | 0.08 | 261 | 0 | 0.27 | 1 | 1 | cs | TRUE
15 | LV_3256-3_0_2_line_15 | NAYY 4x150 SE | 13 | 14 | 0.020665 | 0.208 | 0.08 | 261 | 0 | 0.27 | 1 | 1 | cs | TRUE
16 | LV_3256-3_0_2_line_16 | NAYY 4x150 SE | 14 | 15 | 0.013711 | 0.208 | 0.08 | 261 | 0 | 0.27 | 1 | 1 | cs | TRUE
17 | LV_3256-3_0_2_line_17 | NAYY 4x150 SE | 16 | 17 | 0.0088123 | 0.208 | 0.08 | 261 | 0 | 0.27 | 1 | 1 | cs | TRUE
18 | LV_3256-3_0_2_line_18 | NAYY 4x150 SE | 18 | 19 | 0.046534 | 0.208 | 0.08 | 261 | 0 | 0.27 | 1 | 1 | cs | TRUE
19 | LV_3256-3_0_2_line_19 | NAYY 4x150 SE | 19 | 20 | 0.054721 | 0.208 | 0.08 | 261 | 0 | 0.27 | 1 | 1 | cs | TRUE
20 | LV_3256-3_0_2_line_20 | NAYY 4x150 SE | 20 | 24 | 0.0051476 | 0.208 | 0.08 | 261 | 0 | 0.27 | 1 | 1 | cs | TRUE
21 | LV_3256-3_0_2_line_21 | NAYY 4x150 SE | 21 | 22 | 0.038005 | 0.208 | 0.08 | 261 | 0 | 0.27 | 1 | 1 | cs | TRUE
22 | LV_3256-3_0_2_line_22 | NAYY 4x150 SE | 21 | 23 | 0.020146 | 0.208 | 0.08 | 261 | 0 | 0.27 | 1 | 1 | cs | TRUE
23 | LV_3256-3_0_2_line_23 | NAYY 4x150 SE | 22 | 25 | 0.026629 | 0.208 | 0.08 | 261 | 0 | 0.27 | 1 | 1 | cs | TRUE
24 | LV_3256-3_0_2_line_24 | NAYY 4x150 SE | 23 | 26 | 0.00069602 | 0.208 | 0.08 | 261 | 0 | 0.27 | 1 | 1 | cs | TRUE
25 | LV_3256-3_0_2_line_25 | NAYY 4x150 SE | 24 | 27 | 0.019034 | 0.208 | 0.08 | 261 | 0 | 0.27 | 1 | 1 | cs | TRUE
26 | LV_3256-3_0_2_line_26 | NAYY 4x150 SE | 24 | 28 | 0.008503 | 0.208 | 0.08 | 261 | 0 | 0.27 | 1 | 1 | cs | TRUE
27 | LV_3256-3_0_2_line_27 | NAYY 4x150 SE | 25 | 31 | 0.032674 | 0.208 | 0.08 | 261 | 0 | 0.27 | 1 | 1 | cs | TRUE
28 | LV_3256-3_0_2_line_28 | NAYY 4x150 SE | 26 | 28 | 0.042278 | 0.208 | 0.08 | 261 | 0 | 0.27 | 1 | 1 | cs | TRUE
29 | LV_3256-3_0_2_line_29 | NAYY 4x150 SE | 27 | 33 | 0.038554 | 0.208 | 0.08 | 261 | 0 | 0.27 | 1 | 1 | cs | TRUE
30 | LV_3256-3_0_2_line_30 | NAYY 4x150 SE | 28 | 29 | 0.014732 | 0.208 | 0.08 | 261 | 0 | 0.27 | 1 | 1 | cs | TRUE
31 | LV_3256-3_0_2_line_31 | NAYY 4x150 SE | 29 | 30 | 0.012139 | 0.208 | 0.08 | 261 | 0 | 0.27 | 1 | 1 | cs | TRUE
32 | LV_3256-3_0_2_line_32 | NAYY 4x150 SE | 30 | 32 | 0.011806 | 0.208 | 0.08 | 261 | 0 | 0.27 | 1 | 1 | cs | TRUE
33 | LV_3256-3_0_2_line_33 | NAYY 4x150 SE | 32 | 38 | 0.0090865 | 0.208 | 0.08 | 261 | 0 | 0.27 | 1 | 1 | cs | TRUE
34 | LV_3256-3_0_2_line_34 | NAYY 4x150 SE | 33 | 43 | 0.018243 | 0.208 | 0.08 | 261 | 0 | 0.27 | 1 | 1 | cs | TRUE
35 | LV_3256-3_0_2_line_35 | NAYY 4x150 SE | 34 | 35 | 0.027978 | 0.208 | 0.08 | 261 | 0 | 0.27 | 1 | 1 | cs | TRUE
36 | LV_3256-3_0_2_line_36 | NAYY 4x150 SE | 35 | 36 | 0.016417 | 0.208 | 0.08 | 261 | 0 | 0.27 | 1 | 1 | cs | TRUE
37 | LV_3256-3_0_2_line_37 | NAYY 4x150 SE | 36 | 72 | 0.03689 | 0.208 | 0.08 | 261 | 0 | 0.27 | 1 | 1 | cs | TRUE
38 | LV_3256-3_0_2_line_38 | NAYY 4x150 SE | 37 | 38 | 0.01722 | 0.208 | 0.08 | 261 | 0 | 0.27 | 1 | 1 | cs | TRUE
39 | LV_3256-3_0_2_line_39 | NAYY 4x150 SE | 37 | 39 | 0.0054802 | 0.208 | 0.08 | 261 | 0 | 0.27 | 1 | 1 | cs | TRUE
40 | LV_3256-3_0_2_line_40 | NAYY 4x150 SE | 39 | 40 | 0.031801 | 0.208 | 0.08 | 261 | 0 | 0.27 | 1 | 1 | cs | TRUE
41 | LV_3256-3_0_2_line_41 | NAYY 4x150 SE | 40 | 41 | 0.00057231 | 0.208 | 0.08 | 261 | 0 | 0.27 | 1 | 1 | cs | TRUE
42 | LV_3256-3_0_2_line_42 | NAYY 4x150 SE | 41 | 42 | 0.011634 | 0.208 | 0.08 | 261 | 0 | 0.27 | 1 | 1 | cs | TRUE
43 | LV_3256-3_0_2_line_43 | NAYY 4x150 SE | 42 | 51 | 0.013373 | 0.208 | 0.08 | 261 | 0 | 0.27 | 1 | 1 | cs | TRUE
44 | LV_3256-3_0_2_line_44 | NAYY 4x150 SE | 42 | 52 | 0.023865 | 0.208 | 0.08 | 261 | 0 | 0.27 | 1 | 1 | cs | TRUE
45 | LV_3256-3_0_2_line_45 | NAYY 4x150 SE | 43 | 44 | 0.019491 | 0.208 | 0.08 | 261 | 0 | 0.27 | 1 | 1 | cs | TRUE
46 | LV_3256-3_0_2_line_46 | NAYY 4x150 SE | 44 | 45 | 0.0010665 | 0.208 | 0.08 | 261 | 0 | 0.27 | 1 | 1 | cs | TRUE
47 | LV_3256-3_0_2_line_47 | NAYY 4x150 SE | 45 | 46 | 0.0034818 | 0.208 | 0.08 | 261 | 0 | 0.27 | 1 | 1 | cs | TRUE
48 | LV_3256-3_0_2_line_48 | NAYY 4x150 SE | 46 | 47 | 0.01935 | 0.208 | 0.08 | 261 | 0 | 0.27 | 1 | 1 | cs | TRUE
49 | LV_3256-3_0_2_line_49 | NAYY 4x150 SE | 47 | 48 | 0.0013279 | 0.208 | 0.08 | 261 | 0 | 0.27 | 1 | 1 | cs | TRUE
50 | LV_3256-3_0_2_line_50 | NAYY 4x150 SE | 48 | 49 | 0.0014072 | 0.208 | 0.08 | 261 | 0 | 0.27 | 1 | 1 | cs | TRUE
51 | LV_3256-3_0_2_line_51 | NAYY 4x150 SE | 49 | 50 | 0.0095391 | 0.208 | 0.08 | 261 | 0 | 0.27 | 1 | 1 | cs | TRUE
52 | LV_3256-3_0_2_line_52 | NAYY 4x150 SE | 51 | 82 | 0.011696 | 0.208 | 0.08 | 261 | 0 | 0.27 | 1 | 1 | cs | TRUE
53 | LV_3256-3_0_2_line_53 | NAYY 4x150 SE | 52 | 80 | 0.023564 | 0.208 | 0.08 | 261 | 0 | 0.27 | 1 | 1 | cs | TRUE
54 | LV_3256-3_0_2_line_54 | NAYY 4x150 SE | 53 | 54 | 0.015397 | 0.208 | 0.08 | 261 | 0 | 0.27 | 1 | 1 | cs | TRUE
55 | LV_3256-3_0_2_line_55 | NAYY 4x150 SE | 53 | 55 | 0.0013345 | 0.208 | 0.08 | 261 | 0 | 0.27 | 1 | 1 | cs | TRUE
56 | LV_3256-3_0_2_line_56 | NAYY 4x150 SE | 55 | 56 | 0.029748 | 0.208 | 0.08 | 261 | 0 | 0.27 | 1 | 1 | cs | TRUE
57 | LV_3256-3_0_2_line_57 | NAYY 4x150 SE | 56 | 57 | 0.0010117 | 0.208 | 0.08 | 261 | 0 | 0.27 | 1 | 1 | cs | TRUE
58 | LV_3256-3_0_2_line_58 | NAYY 4x150 SE | 57 | 58 | 0.001856 | 0.208 | 0.08 | 261 | 0 | 0.27 | 1 | 1 | cs | TRUE
59 | LV_3256-3_0_2_line_59 | NAYY 4x150 SE | 58 | 59 | 0.023464 | 0.208 | 0.08 | 261 | 0 | 0.27 | 1 | 1 | cs | TRUE
60 | LV_3256-3_0_2_line_60 | NAYY 4x150 SE | 58 | 60 | 0.13333 | 0.208 | 0.08 | 261 | 0 | 0.27 | 1 | 1 | cs | TRUE
61 | LV_3256-3_0_2_line_61 | NAYY 4x150 SE | 59 | 61 | 0.0054105 | 0.208 | 0.08 | 261 | 0 | 0.27 | 1 | 1 | cs | TRUE
62 | LV_3256-3_0_2_line_62 | NAYY 4x150 SE | 60 | 62 | 0.070673 | 0.208 | 0.08 | 261 | 0 | 0.27 | 1 | 1 | cs | TRUE
63 | LV_3256-3_0_2_line_63 | NAYY 4x150 SE | 61 | 63 | 0.10066 | 0.208 | 0.08 | 261 | 0 | 0.27 | 1 | 1 | cs | TRUE
64 | LV_3256-3_0_2_line_64 | NAYY 4x150 SE | 62 | 74 | 0.083112 | 0.208 | 0.08 | 261 | 0 | 0.27 | 1 | 1 | cs | TRUE
65 | LV_3256-3_0_2_line_65 | NAYY 4x150 SE | 63 | 64 | 0.031818 | 0.208 | 0.08 | 261 | 0 | 0.27 | 1 | 1 | cs | TRUE
66 | LV_3256-3_0_2_line_66 | NAYY 4x150 SE | 63 | 65 | 0.037956 | 0.208 | 0.08 | 261 | 0 | 0.27 | 1 | 1 | cs | TRUE
67 | LV_3256-3_0_2_line_67 | NAYY 4x150 SE | 64 | 69 | 0.019751 | 0.208 | 0.08 | 261 | 0 | 0.27 | 1 | 1 | cs | TRUE
68 | LV_3256-3_0_2_line_68 | NAYY 4x150 SE | 66 | 67 | 0.054021 | 0.208 | 0.08 | 261 | 0 | 0.27 | 1 | 1 | cs | TRUE
69 | LV_3256-3_0_2_line_69 | NAYY 4x150 SE | 66 | 68 | 0.021394 | 0.208 | 0.08 | 261 | 0 | 0.27 | 1 | 1 | cs | TRUE
70 | LV_3256-3_0_2_line_70 | NAYY 4x150 SE | 67 | 70 | 0.0397 | 0.208 | 0.08 | 261 | 0 | 0.27 | 1 | 1 | cs | TRUE
71 | LV_3256-3_0_2_line_71 | NAYY 4x150 SE | 68 | 71 | 0.025632 | 0.208 | 0.08 | 261 | 0 | 0.27 | 1 | 1 | cs | TRUE
72 | LV_3256-3_0_2_line_72 | NAYY 4x150 SE | 69 | 75 | 0.0097755 | 0.208 | 0.08 | 261 | 0 | 0.27 | 1 | 1 | cs | TRUE
73 | LV_3256-3_0_2_line_73 | NAYY 4x150 SE | 69 | 72 | 0.050061 | 0.208 | 0.08 | 261 | 0 | 0.27 | 1 | 1 | cs | TRUE
74 | LV_3256-3_0_2_line_74 | NAYY 4x150 SE | 70 | 73 | 0.02948 | 0.208 | 0.08 | 261 | 0 | 0.27 | 1 | 1 | cs | TRUE
75 | LV_3256-3_0_2_line_75 | NAYY 4x150 SE | 70 | 74 | 0.078257 | 0.208 | 0.08 | 261 | 0 | 0.27 | 1 | 1 | cs | TRUE
76 | LV_3256-3_0_2_line_76 | NAYY 4x150 SE | 75 | 81 | 0.02773 | 0.208 | 0.08 | 261 | 0 | 0.27 | 1 | 1 | cs | TRUE
77 | LV_3256-3_0_2_line_77 | NAYY 4x150 SE | 76 | 77 | 0.0015462 | 0.208 | 0.08 | 261 | 0 | 0.27 | 1 | 1 | cs | TRUE
78 | LV_3256-3_0_2_line_78 | NAYY 4x150 SE | 76 | 78 | 0.014849 | 0.208 | 0.08 | 261 | 0 | 0.27 | 1 | 1 | cs | TRUE
79 | LV_3256-3_0_2_line_79 | NAYY 4x150 SE | 77 | 79 | 0.011552 | 0.208 | 0.08 | 261 | 0 | 0.27 | 1 | 1 | cs | TRUE
80 | LV_3256-3_0_2_line_80 | NAYY 4x150 SE | 78 | 80 | 0.021236 | 0.208 | 0.08 | 261 | 0 | 0.27 | 1 | 1 | cs | TRUE
81 | LV_3256-3_0_2_line_81 | NAYY 4x150 SE | 80 | 81 | 0.013654 | 0.208 | 0.08 | 261 | 0 | 0.27 | 1 | 1 | cs | TRUE
82 | LV_3256-3_0_2_line_82 | NAYY 4x150 SE | 82 | 83 | 0.008722 | 0.208 | 0.08 | 261 | 0 | 0.27 | 1 | 1 | cs | TRUE
83 | LV_3256-3_0_2_line_83 | NAYY 4x150 SE | 82 | 84 | 0.030895 | 0.208 | 0.08 | 261 | 0 | 0.27 | 1 | 1 | cs | TRUE

## trafo
| name | std_type | hv_bus | lv_bus | sn_mva | vn_hv_kv | vn_lv_kv | vk_percent | vkr_percent | pfe_kw | i0_percent | shift_degree | tap_side | tap_neutral | tap_min | tap_max | tap_step_percent | tap_step_degree | tap_pos | tap_phase_shifter | parallel | df | in_service
0 | LV_3256-3_0_2_trafo_156 | 0.25 MVA 20/0.4 kV | 85 | 81 | 0.25 | 20 | 0.4 | 6 | 1.44 | 0.8 | 0.32 | 150 | hv | 0 | -2 | 2 | 2.5 | 0 | 0 | FALSE | 1 | 1 | TRUE

## line_geodata
| x0 | y0 | x1 | y1 | x2 | y2 | x3 | y3 | x4 | y4 | x5 | y5
0 | 2758588.8485 | 1239471.6788 | 2758555.0352 | 1239426.852
1 | 2758626.1975 | 1239521.193 | 2758588.8485 | 1239471.6788
2 | 2758524.2925 | 1239386.096 | 2758555.0352 | 1239426.852
3 | 2758626.1975 | 1239521.193 | 2758654.1011 | 1239497.4731
4 | 2758659.9212 | 1239566.0932 | 2758626.1975 | 1239521.193
5 | 2758426.4552 | 1239476.8174 | 2758456.2284 | 1239445.8596 | 2758504.4398 | 1239404.0279 | 2758506.6941 | 1239401.797 | 2758520.7297 | 1239389.1483 | 2758524.2925 | 1239386.096
6 | 2758675.5403 | 1239479.2484 | 2758654.1011 | 1239497.4731
7 | 2758659.9212 | 1239566.0932 | 2758666.2681 | 1239560.2505
8 | 2758426.4552 | 1239476.8174 | 2758465.1946 | 1239521.272 | 2758482.5664 | 1239559.3301
9 | 2758675.5403 | 1239479.2484 | 2758667.02 | 1239469.2303
10 | 2758680.7501 | 1239546.9192 | 2758666.2681 | 1239560.2505
11 | 2758489.9441 | 1239583.8835 | 2758485.2123 | 1239565.1266 | 2758482.5664 | 1239559.3301
12 | 2758653.5294 | 1239453.3684 | 2758667.02 | 1239469.2303
13 | 2758687.7054 | 1239540.5165 | 2758680.7501 | 1239546.9192
14 | 2758492.5606 | 1239594.2558 | 2758489.9441 | 1239583.8835
15 | 2758644.6457 | 1239442.9253 | 2758631.2556 | 1239427.1849
16 | 2758653.5294 | 1239453.3684 | 2758644.6457 | 1239442.9253
17 | 2758687.7054 | 1239540.5165 | 2758694.1889 | 1239534.5482
18 | 2758728.9466 | 1239808.9629 | 2758749.1258 | 1239789.5502 | 2758760.9217 | 1239775.2556
19 | 2758728.9466 | 1239808.9629 | 2758697.6604 | 1239764.0679
20 | 2758694.7172 | 1239759.8446 | 2758697.6604 | 1239764.0679
21 | 2758740.1105 | 1239714.7141 | 2758717.3878 | 1239684.2496
22 | 2758740.1105 | 1239714.7141 | 2758724.1489 | 1239727.0057
23 | 2758717.3878 | 1239684.2496 | 2758717.3325 | 1239684.1755 | 2758701.4898 | 1239662.887
24 | 2758724.1489 | 1239727.0057 | 2758723.5974 | 1239727.4304
25 | 2758694.7172 | 1239759.8446 | 2758679.6337 | 1239771.4537
26 | 2758694.7172 | 1239759.8446 | 2758689.8336 | 1239752.874
27 | 2758681.7704 | 1239636.8405 | 2758688.0594 | 1239644.9439 | 2758688.6772 | 1239645.8947 | 2758691.9556 | 1239650.0752 | 2758701.4898 | 1239662.887
28 | 2758689.8336 | 1239752.874 | 2758715.4473 | 1239733.7066 | 2758723.5974 | 1239727.4304
29 | 2758651.1399 | 1239797.3722 | 2758673.0293 | 1239776.5368 | 2758679.6337 | 1239771.4537
30 | 2758689.8336 | 1239752.874 | 2758681.3731 | 1239740.8138
31 | 2758681.3731 | 1239740.8138 | 2758674.4015 | 1239730.8762
32 | 2758667.6211 | 1239721.2109 | 2758674.4015 | 1239730.8762
33 | 2758667.6211 | 1239721.2109 | 2758662.4027 | 1239713.7723
34 | 2758651.1399 | 1239797.3722 | 2758641.5867 | 1239781.831
35 | 2758640.6613 | 1239596.14 | 2758623.5691 | 1239573.9904
36 | 2758613.5398 | 1239560.9935 | 2758623.5691 | 1239573.9904
37 | 2758613.5398 | 1239560.9935 | 2758591.9572 | 1239575.7091 | 2758583.2587 | 1239582.0559
38 | 2758652.5132 | 1239699.6753 | 2758662.4027 | 1239713.7723
39 | 2758652.5132 | 1239699.6753 | 2758649.3659 | 1239695.1889
40 | 2758631.1023 | 1239669.1549 | 2758649.3659 | 1239695.1889
41 | 2758631.1023 | 1239669.1549 | 2758630.7737 | 1239668.6864
42 | 2758621.9456 | 1239661.5268 | 2758622.7793 | 1239661.7605 | 2758628.4637 | 1239665.3936 | 2758630.7737 | 1239668.6864
43 | 2758621.9456 | 1239661.5268 | 2758625.5101 | 1239654.7266 | 2758627.9916 | 1239652.7687 | 2758630.1007 | 1239651.3633
44 | 2758621.9456 | 1239661.5268 | 2758617.1383 | 1239660.186 | 2758612.0581 | 1239660.5618 | 2758605.9932 | 1239663.2357 | 2758601.7239 | 1239665.5461 | 2758599.467 | 1239665.9775
45 | 2758641.5867 | 1239781.831 | 2758631.3798 | 1239765.2266
46 | 2758630.8214 | 1239764.3181 | 2758631.3798 | 1239765.2266
47 | 2758628.998 | 1239761.3518 | 2758630.8214 | 1239764.3181
48 | 2758628.998 | 1239761.3518 | 2758618.8646 | 1239744.8669
49 | 2758618.1693 | 1239743.7357 | 2758618.8646 | 1239744.8669
50 | 2758617.4323 | 1239742.5368 | 2758618.1693 | 1239743.7357
51 | 2758612.4369 | 1239734.4103 | 2758617.4323 | 1239742.5368
52 | 2758639.8338 | 1239644.8774 | 2758630.1007 | 1239651.3633
53 | 2758579.6883 | 1239656.4599 | 2758583.6196 | 1239661.4141 | 2758587.4443 | 1239664.4081 | 2758592.0179 | 1239665.9985 | 2758596.4147 | 1239666.5609 | 2758599.467 | 1239665.9775
54 | 2758555.9041 | 1239784.3693 | 2758562.9389 | 1239798.0648
55 | 2758555.9041 | 1239784.3693 | 2758555.2944 | 1239783.1822
56 | 2758541.7863 | 1239756.6779 | 2758549.1224 | 1239771.1662 | 2758555.2944 | 1239783.1822
57 | 2758541.7863 | 1239756.6779 | 2758541.3293 | 1239755.7753
58 | 2758540.5415 | 1239754.095 | 2758541.2157 | 1239755.551 | 2758541.3293 | 1239755.7753
59 | 2758540.5415 | 1239754.095 | 2758530.6827 | 1239732.8031
60 | 2758540.5415 | 1239754.095 | 2758417.3553 | 1239805.0933
61 | 2758528.4094 | 1239727.8933 | 2758530.6827 | 1239732.8031
62 | 2758384.1875 | 1239743.9214 | 2758392.4018 | 1239758.4934 | 2758399.8851 | 1239767.5908 | 2758409.7091 | 1239779.9982 | 2758412.8667 | 1239786.7223 | 2758417.3553 | 1239805.0933
63 | 2758528.4094 | 1239727.8933 | 2758519.899 | 1239705.9782 | 2758517.1302 | 1239698.0188 | 2758508.5353 | 1239667.9379 | 2758501.0631 | 1239631.2361
64 | 2758349.6357 | 1239668.7546 | 2758354.1481 | 1239686.2474 | 2758373.4143 | 1239724.8098 | 2758384.1875 | 1239743.9214
65 | 2758501.0631 | 1239631.2361 | 2758510.2956 | 1239629.2473 | 2758516.8943 | 1239626.4207 | 2758522.7377 | 1239623.5406 | 2758530.1643 | 1239619.0455
66 | 2758501.0631 | 1239631.2361 | 2758497.8304 | 1239615.1453 | 2758492.5606 | 1239594.2558
67 | 2758548.9201 | 1239616.4994 | 2758544.8619 | 1239615.4456 | 2758539.6924 | 1239615.1962 | 2758534.1063 | 1239616.6596 | 2758530.1643 | 1239619.0455
68 | 2758457.4079 | 1239625.799 | 2758450.5546 | 1239619.7436 | 2758409.2519 | 1239601.8687
69 | 2758457.4079 | 1239625.799 | 2758460.1978 | 1239621.9253 | 2758461.5545 | 1239619.0142 | 2758460.6776 | 1239614.7311 | 2758457.9511 | 1239607.7293 | 2758457.3792 | 1239606.3182
70 | 2758409.2519 | 1239601.8687 | 2758422.1809 | 1239639.4048
71 | 2758447.7503 | 1239582.5631 | 2758457.3792 | 1239606.3182
72 | 2758548.9201 | 1239616.4994 | 2758553.5025 | 1239618.6127 | 2758556.8644 | 1239621.9391
73 | 2758548.9201 | 1239616.4994 | 2758552.5627 | 1239606.7762 | 2758555.439 | 1239602.5044 | 2758560.1665 | 1239598.9049 | 2758583.2587 | 1239582.0559
74 | 2758431.7815 | 1239667.2777 | 2758422.1809 | 1239639.4048
75 | 2758422.1809 | 1239639.4048 | 2758349.6357 | 1239668.7546
76 | 2758572.1581 | 1239645.0705 | 2758556.8644 | 1239621.9391
77 | 2758570.2209 | 1239680.7535 | 2758571.0719 | 1239682.0444
78 | 2758562.0485 | 1239668.3559 | 2758570.2209 | 1239680.7535
79 | 2758577.4298 | 1239691.6894 | 2758571.0719 | 1239682.0444
80 | 2758579.6883 | 1239656.4599 | 2758562.0485 | 1239668.3559
81 | 2758579.6883 | 1239656.4599 | 2758572.1581 | 1239645.0705
82 | 2758647.107 | 1239640.0337 | 2758639.8338 | 1239644.8774
83 | 2758622.3925 | 1239619.3422 | 2758639.8338 | 1239644.8774

## bus_geodata
| x | y | coords
0 | 2758588.8485 | 1239471.6788
1 | 2758555.0352 | 1239426.852
2 | 2758626.1975 | 1239521.193
3 | 2758524.2925 | 1239386.096
4 | 2758654.1011 | 1239497.4731
5 | 2758659.9212 | 1239566.0932
6 | 2758426.4552 | 1239476.8174
7 | 2758675.5403 | 1239479.2484
8 | 2758666.2681 | 1239560.2505
9 | 2758482.5664 | 1239559.3301
10 | 2758667.02 | 1239469.2303
11 | 2758680.7501 | 1239546.9192
12 | 2758489.9441 | 1239583.8835
13 | 2758631.2556 | 1239427.1849
14 | 2758644.6457 | 1239442.9253
15 | 2758653.5294 | 1239453.3684
16 | 2758687.7054 | 1239540.5165
17 | 2758694.1889 | 1239534.5482
18 | 2758760.9217 | 1239775.2556
19 | 2758728.9466 | 1239808.9629
20 | 2758697.6603 | 1239764.0679
21 | 2758740.1105 | 1239714.7141
22 | 2758717.3878 | 1239684.2496
23 | 2758724.1489 | 1239727.0057
24 | 2758694.7172 | 1239759.8446
25 | 2758701.4898 | 1239662.887
26 | 2758723.5974 | 1239727.4304
27 | 2758679.6337 | 1239771.4537
28 | 2758689.8336 | 1239752.874
29 | 2758681.3731 | 1239740.8138
30 | 2758674.4015 | 1239730.8762
31 | 2758681.7704 | 1239636.8405
32 | 2758667.6211 | 1239721.2109
33 | 2758651.1399 | 1239797.3722
34 | 2758640.6613 | 1239596.14
35 | 2758623.5691 | 1239573.9904
36 | 2758613.5398 | 1239560.9935
37 | 2758652.5132 | 1239699.6753
38 | 2758662.4027 | 1239713.7723
39 | 2758649.3659 | 1239695.1889
40 | 2758631.1023 | 1239669.1549
41 | 2758630.7737 | 1239668.6864
42 | 2758621.9456 | 1239661.5268
43 | 2758641.5867 | 1239781.831
44 | 2758631.3798 | 1239765.2266
45 | 2758630.8214 | 1239764.3181
46 | 2758628.998 | 1239761.3518
47 | 2758618.8647 | 1239744.8669
48 | 2758618.1693 | 1239743.7357
49 | 2758617.4323 | 1239742.5368
50 | 2758612.4369 | 1239734.4103
51 | 2758630.1007 | 1239651.3633
52 | 2758599.467 | 1239665.9775
53 | 2758555.9041 | 1239784.3693
54 | 2758562.9389 | 1239798.0648
55 | 2758555.2944 | 1239783.1822
56 | 2758541.7863 | 1239756.6779
57 | 2758541.3293 | 1239755.7753
58 | 2758540.5415 | 1239754.095
59 | 2758530.6827 | 1239732.8031
60 | 2758417.3553 | 1239805.0933
61 | 2758528.4094 | 1239727.8933
62 | 2758384.1875 | 1239743.9214
63 | 2758501.0631 | 1239631.2361
64 | 2758530.1643 | 1239619.0455
65 | 2758492.5606 | 1239594.2558
66 | 2758457.4079 | 1239625.799
67 | 2758409.2519 | 1239601.8687
68 | 2758457.3792 | 1239606.3182
69 | 2758548.9201 | 1239616.4994
70 | 2758422.1809 | 1239639.4048
71 | 2758447.7503 | 1239582.5631
72 | 2758583.2587 | 1239582.0559
73 | 2758431.7815 | 1239667.2777
74 | 2758349.6357 | 1239668.7546
75 | 2758556.8644 | 1239621.9391
76 | 2758570.2209 | 1239680.7535
77 | 2758571.0719 | 1239682.0444
78 | 2758562.0485 | 1239668.3559
79 | 2758577.4298 | 1239691.6894
80 | 2758579.6883 | 1239656.4599
81 | 2758572.1581 | 1239645.0705
82 | 2758639.8338 | 1239644.8774
83 | 2758647.107 | 1239640.0337
84 | 2758622.3925 | 1239619.3422
85 | 2758579.6883 | 1239656.4599

## line_std_types
| c_nf_per_km | r_ohm_per_km | x_ohm_per_km | max_i_ka | type | q_mm2 | alpha | voltage_rating
NAYY 4x50 SE | 210 | 0.642 | 0.083 | 0.142 | cs | 50 | 0.00403 | LV
NAYY 4x120 SE | 264 | 0.225 | 0.08 | 0.242 | cs | 120 | 0.00403 | LV
NAYY 4x150 SE | 261 | 0.208 | 0.08 | 0.27 | cs | 150 | 0.00403 | LV
NA2XS2Y 1x95 RM/25 12/20 kV | 216 | 0.313 | 0.132 | 0.252 | cs | 95 | 0.00403 | MV
NA2XS2Y 1x185 RM/25 12/20 kV | 273 | 0.161 | 0.117 | 0.362 | cs | 185 | 0.00403 | MV
NA2XS2Y 1x240 RM/25 12/20 kV | 304 | 0.122 | 0.112 | 0.421 | cs | 240 | 0.00403 | MV
NA2XS2Y 1x95 RM/25 6/10 kV | 315 | 0.313 | 0.123 | 0.249 | cs | 95 | 0.00403 | MV
NA2XS2Y 1x185 RM/25 6/10 kV | 406 | 0.161 | 0.11 | 0.358 | cs | 185 | 0.00403 | MV
NA2XS2Y 1x240 RM/25 6/10 kV | 456 | 0.122 | 0.105 | 0.416 | cs | 240 | 0.00403 | MV
NA2XS2Y 1x150 RM/25 12/20 kV | 250 | 0.206 | 0.116 | 0.319 | cs | 150 | 0.00403 | MV
NA2XS2Y 1x120 RM/25 12/20 kV | 230 | 0.253 | 0.119 | 0.283 | cs | 120 | 0.00403 | MV
NA2XS2Y 1x70 RM/25 12/20 kV | 190 | 0.443 | 0.132 | 0.22 | cs | 70 | 0.00403 | MV
NA2XS2Y 1x150 RM/25 6/10 kV | 360 | 0.206 | 0.11 | 0.315 | cs | 150 | 0.00403 | MV
NA2XS2Y 1x120 RM/25 6/10 kV | 340 | 0.253 | 0.113 | 0.28 | cs | 120 | 0.00403 | MV
NA2XS2Y 1x70 RM/25 6/10 kV | 280 | 0.443 | 0.123 | 0.217 | cs | 70 | 0.00403 | MV
N2XS(FL)2Y 1x120 RM/35 64/110 kV | 112 | 0.153 | 0.166 | 0.366 | cs | 120 | 0.00393 | HV
N2XS(FL)2Y 1x185 RM/35 64/110 kV | 125 | 0.099 | 0.156 | 0.457 | cs | 185 | 0.00393 | HV
N2XS(FL)2Y 1x240 RM/35 64/110 kV | 135 | 0.075 | 0.149 | 0.526 | cs | 240 | 0.00393 | HV
N2XS(FL)2Y 1x300 RM/35 64/110 kV | 144 | 0.06 | 0.144 | 0.588 | cs | 300 | 0.00393 | HV
15-AL1/3-ST1A 0.4 | 11 | 1.8769 | 0.35 | 0.105 | ol | 16 | 0.00403 | LV
24-AL1/4-ST1A 0.4 | 11.25 | 1.2012 | 0.335 | 0.14 | ol | 24 | 0.00403 | LV
48-AL1/8-ST1A 0.4 | 12.2 | 0.5939 | 0.3 | 0.21 | ol | 48 | 0.00403 | LV
94-AL1/15-ST1A 0.4 | 13.2 | 0.306 | 0.29 | 0.35 | ol | 94 | 0.00403 | LV
34-AL1/6-ST1A 10.0 | 9.7 | 0.8342 | 0.36 | 0.17 | ol | 34 | 0.00403 | MV
48-AL1/8-ST1A 10.0 | 10.1 | 0.5939 | 0.35 | 0.21 | ol | 48 | 0.00403 | MV
70-AL1/11-ST1A 10.0 | 10.4 | 0.4132 | 0.339 | 0.29 | ol | 70 | 0.00403 | MV
94-AL1/15-ST1A 10.0 | 10.75 | 0.306 | 0.33 | 0.35 | ol | 94 | 0.00403 | MV
122-AL1/20-ST1A 10.0 | 11.1 | 0.2376 | 0.323 | 0.41 | ol | 122 | 0.00403 | MV
149-AL1/24-ST1A 10.0 | 11.25 | 0.194 | 0.315 | 0.47 | ol | 149 | 0.00403 | MV
34-AL1/6-ST1A 20.0 | 9.15 | 0.8342 | 0.382 | 0.17 | ol | 34 | 0.00403 | MV
48-AL1/8-ST1A 20.0 | 9.5 | 0.5939 | 0.372 | 0.21 | ol | 48 | 0.00403 | MV
70-AL1/11-ST1A 20.0 | 9.7 | 0.4132 | 0.36 | 0.29 | ol | 70 | 0.00403 | MV
94-AL1/15-ST1A 20.0 | 10 | 0.306 | 0.35 | 0.35 | ol | 94 | 0.00403 | MV
122-AL1/20-ST1A 20.0 | 10.3 | 0.2376 | 0.344 | 0.41 | ol | 122 | 0.00403 | MV
149-AL1/24-ST1A 20.0 | 10.5 | 0.194 | 0.337 | 0.47 | ol | 149 | 0.00403 | MV
184-AL1/30-ST1A 20.0 | 10.75 | 0.1571 | 0.33 | 0.535 | ol | 184 | 0.00403 | MV
243-AL1/39-ST1A 20.0 | 11 | 0.1188 | 0.32 | 0.645 | ol | 243 | 0.00403 | MV
48-AL1/8-ST1A 110.0 | 8 | 0.5939 | 0.46 | 0.21 | ol | 48 | 0.00403 | HV
70-AL1/11-ST1A 110.0 | 8.4 | 0.4132 | 0.45 | 0.29 | ol | 70 | 0.00403 | HV
94-AL1/15-ST1A 110.0 | 8.65 | 0.306 | 0.44 | 0.35 | ol | 94 | 0.00403 | HV
122-AL1/20-ST1A 110.0 | 8.5 | 0.2376 | 0.43 | 0.41 | ol | 122 | 0.00403 | HV
149-AL1/24-ST1A 110.0 | 8.75 | 0.194 | 0.41 | 0.47 | ol | 149 | 0.00403 | HV
184-AL1/30-ST1A 110.0 | 8.8 | 0.1571 | 0.4 | 0.535 | ol | 184 | 0.00403 | HV
243-AL1/39-ST1A 110.0 | 9 | 0.1188 | 0.39 | 0.645 | ol | 243 | 0.00403 | HV
305-AL1/39-ST1A 110.0 | 9.2 | 0.0949 | 0.38 | 0.74 | ol | 305 | 0.00403 | HV
490-AL1/64-ST1A 110.0 | 9.75 | 0.059 | 0.37 | 0.96 | ol | 490 | 0.00403 | HV
679-AL1/86-ST1A 110.0 | 9.95 | 0.042 | 0.36 | 1.15 | ol | 679 | 0.00403 | HV
490-AL1/64-ST1A 220.0 | 10 | 0.059 | 0.285 | 0.96 | ol | 490 | 0.00403 | HV
679-AL1/86-ST1A 220.0 | 11.7 | 0.042 | 0.275 | 1.15 | ol | 679 | 0.00403 | HV
490-AL1/64-ST1A 380.0 | 11 | 0.059 | 0.253 | 0.96 | ol | 490 | 0.00403 | HV
679-AL1/86-ST1A 380.0 | 14.6 | 0.042 | 0.25 | 1.15 | ol | 679 | 0.00403 | HV

## trafo_std_types
| i0_percent | pfe_kw | vkr_percent | sn_mva | vn_lv_kv | vn_hv_kv | vk_percent | shift_degree | vector_group | tap_side | tap_neutral | tap_min | tap_max | tap_step_degree | tap_step_percent | tap_phase_shifter
160 MVA 380/110 kV | 0.06 | 60 | 0.25 | 160 | 110 | 380 | 12.2 | 0 | Yy0 | hv | 0 | -9 | 9 | 0 | 1.5 | FALSE
100 MVA 220/110 kV | 0.06 | 55 | 0.26 | 100 | 110 | 220 | 12 | 0 | Yy0 | hv | 0 | -9 | 9 | 0 | 1.5 | FALSE
63 MVA 110/20 kV | 0.04 | 22 | 0.32 | 63 | 20 | 110 | 18 | 150 | YNd5 | hv | 0 | -9 | 9 | 0 | 1.5 | FALSE
40 MVA 110/20 kV | 0.05 | 18 | 0.34 | 40 | 20 | 110 | 16.2 | 150 | YNd5 | hv | 0 | -9 | 9 | 0 | 1.5 | FALSE
25 MVA 110/20 kV | 0.07 | 14 | 0.41 | 25 | 20 | 110 | 12 | 150 | YNd5 | hv | 0 | -9 | 9 | 0 | 1.5 | FALSE
63 MVA 110/10 kV | 0.04 | 22 | 0.32 | 63 | 10 | 110 | 18 | 150 | YNd5 | hv | 0 | -9 | 9 | 0 | 1.5 | FALSE
40 MVA 110/10 kV | 0.05 | 18 | 0.34 | 40 | 10 | 110 | 16.2 | 150 | YNd5 | hv | 0 | -9 | 9 | 0 | 1.5 | FALSE
25 MVA 110/10 kV | 0.07 | 14 | 0.41 | 25 | 10 | 110 | 12 | 150 | YNd5 | hv | 0 | -9 | 9 | 0 | 1.5 | FALSE
0.25 MVA 20/0.4 kV | 0.32 | 0.8 | 1.44 | 0.25 | 0.4 | 20 | 6 | 150 | Yzn5 | hv | 0 | -2 | 2 | 0 | 2.5 | FALSE
0.4 MVA 20/0.4 kV | 0.3375 | 1.35 | 1.425 | 0.4 | 0.4 | 20 | 6 | 150 | Dyn5 | hv | 0 | -2 | 2 | 0 | 2.5 | FALSE
0.63 MVA 20/0.4 kV | 0.2619 | 1.65 | 1.206 | 0.63 | 0.4 | 20 | 6 | 150 | Dyn5 | hv | 0 | -2 | 2 | 0 | 2.5 | FALSE
0.25 MVA 10/0.4 kV | 0.24 | 0.6 | 1.2 | 0.25 | 0.4 | 10 | 4 | 150 | Dyn5 | hv | 0 | -2 | 2 | 0 | 2.5 | FALSE
0.4 MVA 10/0.4 kV | 0.2375 | 0.95 | 1.325 | 0.4 | 0.4 | 10 | 4 | 150 | Dyn5 | hv | 0 | -2 | 2 | 0 | 2.5 | FALSE
0.63 MVA 10/0.4 kV | 0.1873 | 1.18 | 1.0794 | 0.63 | 0.4 | 10 | 4 | 150 | Dyn5 | hv | 0 | -2 | 2 | 0 | 2.5 | FALSE

## trafo3w_std_types
| sn_hv_mva | sn_mv_mva | sn_lv_mva | vn_hv_kv | vn_mv_kv | vn_lv_kv | vk_hv_percent | vk_mv_percent | vk_lv_percent | vkr_hv_percent | vkr_mv_percent | vkr_lv_percent | pfe_kw | i0_percent | shift_mv_degree | shift_lv_degree | vector_group | tap_side | tap_neutral | tap_min | tap_max | tap_step_percent
63/25/38 MVA 110/20/10 kV | 63 | 25 | 38 | 110 | 20 | 10 | 10.4 | 10.4 | 10.4 | 0.28 | 0.32 | 0.35 | 35 | 0.89 | 0 | 0 | YN0yn0yn0 | hv | 0 | -10 | 10 | 1.2
63/25/38 MVA 110/10/10 kV | 63 | 25 | 38 | 110 | 10 | 10 | 10.4 | 10.4 | 10.4 | 0.28 | 0.32 | 0.35 | 35 | 0.89 | 0 | 0 | YN0yn0yn0 | hv | 0 | -10 | 10 | 1.2

## fuse_std_types
| fuse_type | i_rated_a | t_avg | t_min | t_total | x_avg | x_min | x_total
HV 100A | HV 100A | 100 | 0 | [10.0, 3.64, 0.854, 0.281, 0.1, 0.0531, 0.022, 0.01] | [10.0, 4.267, 1.21, 0.403, 0.1, 0.058, 0.022, 0.01] | 0 | [300.0, 350.0, 450.0, 550.0, 700.0, 850.0, 1200.0, 1752.0] | [600.0, 700.0, 900.0, 1150.0, 1665.0, 2000.0, 3000.0, 4313.0]
HV 10A | HV 10A | 10 | 0 | [10.0, 1675.0, 0.344, 0.156, 0.1, 0.0417, 0.0171, 0.01] | [10.0, 1.3, 0.3, 0.155, 0.1, 0.0555, 0.023, 0.01] | 0 | [30.0, 32.0, 35.0, 37.0, 39.0, 50.0, 70.0, 88.0] | [60.0, 70.0, 80.0, 87.0, 94.0, 110.0, 150.0, 216.0]
HV 125A | HV 125A | 125 | 0 | [10.0, 1.82, 0.344, 0.1, 0.0467, 0.0269, 0.01] | [10.0, 2.478, 0.426, 0.1, 0.0427, 0.0211, 0.01] | 0 | [375.0, 500.0, 700.0, 925.0, 1200.0, 1500.0, 2341.0] | [750.0, 1000.0, 1500.0, 2200.0, 3000.0, 4000.0, 5765.0]
HV 160A | HV 160A | 160 | 0 | [10.0, 4.15, 1.03, 0.198, 0.1, 0.051, 0.0172, 0.01] | [10.0, 2.3, 0.734, 0.274, 0.1, 0.046, 0.0177, 0.01] | 0 | [480.0, 550.0, 700.0, 1000.0, 1260.0, 1600.0, 2500.0, 3227.0] | [960.0, 1300.0, 1700.0, 2200.0, 2996.0, 4000.0, 6000.0, 7946.0]
HV 16A | HV 16A | 16 | 0 | [10.0, 0.352, 0.164, 0.1, 0.0649, 0.0342, 0.01] | [10.0, 2.34, 0.722, 0.181, 0.1, 0.055, 0.0296, 0.01] | 0 | [48.0, 60.0, 65.0, 71.0, 80.0, 100.0, 162.0] | [96.0, 110.0, 125.0, 150.0, 168.0, 200.0, 250.0, 398.0]
HV 200A | HV 200A | 200 | 0 | [10.0, 4.267, 1.21, 0.403, 0.1, 0.058, 0.022, 0.01] | [10.0, 3.73, 1.654, 0.328, 0.1, 0.0531, 0.019, 0.01] | 0 | [600.0, 700.0, 900.0, 1150.0, 1665.0, 2000.0, 3000.0, 4313.0] | [1200.0, 1500.0, 1800.0, 2700.0, 3960.0, 5000.0, 7500.0, 10620.0]
HV 20A | HV 20A | 20 | 0 | [10.0, 1.3, 0.3, 0.155, 0.1, 0.0555, 0.023, 0.01] | [10.0, 1.3, 0.161, 0.1, 0.0611, 0.0399, 0.0141, 0.01] | 0 | [60.0, 70.0, 80.0, 87.0, 94.0, 110.0, 150.0, 216.0] | [120.0, 150.0, 200.0, 223.0, 260.0, 300.0, 450.0, 532.0]
HV 25A | HV 25A | 25 | 0 | [10.0, 2.512, 0.833, 0.299, 0.1, 0.0372, 0.0223, 0.01] | [10.0, 3.125, 0.597, 0.198, 0.1, 0.0378, 0.022, 0.01] | 0 | [75.0, 82.0, 90.0, 100.0, 124.0, 170.0, 200.0, 289.0] | [150.0, 170.0, 210.0, 250.0, 294.0, 400.0, 500.0, 711.0]
HV 31.5A | HV 31.5A | 31.5 | 0 | [10.0, 2.34, 0.722, 0.181, 0.1, 0.055, 0.0296, 0.01] | [10.0, 2.84, 0.368, 0.164, 0.1, 0.0621, 0.0378, 0.0195, 0.01] | 0 | [95.0, 110.0, 125.0, 150.0, 165.0, 200.0, 250.0, 390.0] | [189.0, 220.0, 300.0, 350.0, 393.0, 450.0, 530.0, 700.0, 960.0]
HV 40A | HV 40A | 40 | 0 | [10.0, 1.3, 0.161, 0.1, 0.0611, 0.0399, 0.0141, 0.01] | [10.0, 2.05, 0.369, 0.198, 0.1, 0.051, 0.0298, 0.01] | 0 | [120.0, 150.0, 200.0, 223.0, 260.0, 300.0, 450.0, 532.0] | [240.0, 300.0, 400.0, 450.0, 530.0, 650.0, 800.0, 1311.0]
HV 50A | HV 50A | 50 | 0 | [10.0, 3.215, 0.597, 0.198, 0.1, 0.0378, 0.022, 0.01] | [10.0, 3.64, 0.854, 0.281, 0.1, 0.0531, 0.022, 0.01] | 0 | [150.0, 170.0, 210.0, 250.0, 294.0, 400.0, 500.0, 711.0] | [300.0, 350.0, 450.0, 550.0, 700.0, 850.0, 1200.0, 1752.0]
HV 6.3A | HV 6.3A | 6.3 | 0 | [10.0, 1.39, 0.344, 0.168, 0.1, 0.056, 0.0263, 0.01] | [10.0, 1.711, 0.516, 0.198, 0.1, 0.0634, 0.0303, 0.01] | 0 | [19.0, 19.5, 20.4, 20.8, 22.0, 25.0, 32.0, 48.0] | [38.0, 40.0, 43.0, 48.0, 53.0, 60.0, 75.0, 118.0]
HV 63A | HV 63A | 63 | 0 | [10.0, 2.84, 0.368, 0.164, 0.1, 0.0621, 0.0378, 0.0195, 0.01] | [10.0, 1.82, 0.344, 0.1, 0.0467, 0.0269, 0.01] | 0 | [189.0, 220.0, 300.0, 350.0, 393.0, 450.0, 530.0, 700.0, 961.0] | [378.0, 500.0, 700.0, 934.0, 1200.0, 1500.0, 2366.0]
HV 80A | HV 80A | 80 | 0 | [10.0, 2.05, 0.369, 0.198, 0.1, 0.051, 0.0298, 0.01] | [10.0, 4.15, 1.03, 0.198, 0.1, 0.051, 0.0172, 0.01] | 0 | [240.0, 300.0, 400.0, 450.0, 530.0, 650.0, 800.0, 1311.0] | [480.0, 550.0, 700.0, 1000.0, 1260.0, 1600.0, 2500.0, 3227.0]
Siemens NH-1-100 | Siemens NH-1-100 | 100 | [5400.0, 2000.0, 400.0, 20.0, 1.0, 0.2, 0.012, 0.004] | 0 | 0 | [150.0, 190.0, 250.0, 430.0, 900.0, 1250.0, 2700.0, 3600.0] | 0 | 0
Siemens NH-1-125 | Siemens NH-1-125 | 125 | [4800.0, 120.0, 7.0, 0.1, 0.004] | 0 | 0 | [180.0, 400.0, 740.0, 2000.0, 4250.0] | 0 | 0
Siemens NH-1-16 | Siemens NH-1-16 | 16 | [4000.0, 400.0, 2.0, 0.1, 0.04, 0.01] | 0 | 0 | [26.0, 35.0, 75.0, 150.0, 200.0, 300.0] | 0 | 0
Siemens NH-1-160 | Siemens NH-1-160 | 160 | [4800.0, 120.0, 7.0, 0.1, 0.004] | 0 | 0 | [210.0, 500.0, 900.0, 2300.0, 5000.0] | 0 | 0
Siemens NH-1-25 | Siemens NH-1-25 | 25 | [4000.0, 1000.0, 10.0, 0.2, 0.02, 0.01] | 0 | 0 | [40.0, 50.0, 100.0, 210.0, 400.0, 500.0] | 0 | 0
Siemens NH-1-50 | Siemens NH-1-50 | 50 | [4000.0, 40.0, 4.0, 1.0, 0.02, 0.01] | 0 | 0 | [86.0, 200.0, 300.0, 400.0, 1000.0, 1280.0] | 0 | 0
Siemens NH-1-63 | Siemens NH-1-63 | 63 | [4000.0, 100.0, 10.0, 2.0, 0.04, 0.01] | 0 | 0 | [100.0, 200.0, 300.0, 400.0, 1000.0, 1500.0] | 0 | 0
Siemens NH-1-80 | Siemens NH-1-80 | 80 | [4800.0, 120.0, 7.0, 0.1, 0.01] | 0 | 0 | [150.58, 250.0, 450.0, 1150.0, 2470.0] | 0 | 0
Siemens NH-2-1000 | Siemens NH-2-1000 | 1000 | [4800.0, 120.0, 7.0, 0.1, 0.004] | 0 | 0 | [1900.0, 3500.0, 8400.0, 24000.0, 52000.0] | 0 | 0
Siemens NH-2-200 | Siemens NH-2-200 | 200 | [4800.0, 120.0, 7.0, 0.1, 0.004] | 0 | 0 | [280.0, 650.0, 1200.0, 3000.0, 7000.0] | 0 | 0
Siemens NH-2-224 | Siemens NH-2-224 | 224 | [4800.0, 120.0, 7.0, 0.2, 0.04, 0.004] | 0 | 0 | [400.0, 750.0, 1453.0, 3025.0, 4315.0, 7600.0] | 0 | 0
Siemens NH-2-250 | Siemens NH-2-250 | 250 | [4800.0, 120.0, 7.0, 0.1, 0.004] | 0 | 0 | [450.0, 800.0, 1650.0, 4000.0, 8500.0] | 0 | 0
Siemens NH-2-315 | Siemens NH-2-315 | 315 | [4800.0, 120.0, 7.0, 0.1, 0.004] | 0 | 0 | [550.0, 920.0, 1900.0, 5000.0, 11000.0] | 0 | 0
Siemens NH-2-355 | Siemens NH-2-355 | 355 | [4800.0, 120.0, 6.0, 0.1, 0.004] | 0 | 0 | [650.0, 1116.27, 2350.0, 5840.0, 12790.0] | 0 | 0
Siemens NH-2-400 | Siemens NH-2-400 | 400 | [4800.0, 120.0, 7.0, 0.1, 0.004] | 0 | 0 | [720.0, 1350.0, 2800.0, 6500.0, 15000.0] | 0 | 0
Siemens NH-2-425 | Siemens NH-2-425 | 425 | [4800.0, 120.0, 7.0, 0.1, 0.004] | 0 | 0 | [850.0, 1500.0, 3050.0, 7500.0, 16500.0] | 0 | 0
Siemens NH-2-630 | Siemens NH-2-630 | 630 | [4800.0, 120.0, 7.0, 0.1, 0.004] | 0 | 0 | [1200.0, 2000.0, 4800.0, 12000.0, 26000.0] | 0 | 0

## dtypes
| element | column | dtype
0 | bus | name | object
1 | bus | vn_kv | float64
2 | bus | type | object
3 | bus | zone | object
4 | bus | in_service | bool
5 | load | name | object
6 | load | bus | uint32
7 | load | p_mw | float64
8 | load | q_mvar | float64
9 | load | const_z_percent | float64
10 | load | const_i_percent | float64
11 | load | sn_mva | float64
12 | load | scaling | float64
13 | load | in_service | bool
14 | load | type | object
15 | ext_grid | name | object
16 | ext_grid | bus | uint32
17 | ext_grid | vm_pu | float64
18 | ext_grid | va_degree | float64
19 | ext_grid | slack_weight | float64
20 | ext_grid | in_service | bool
21 | line | name | object
22 | line | std_type | object
23 | line | from_bus | uint32
24 | line | to_bus | uint32
25 | line | length_km | float64
26 | line | r_ohm_per_km | float64
27 | line | x_ohm_per_km | float64
28 | line | c_nf_per_km | float64
29 | line | g_us_per_km | float64
30 | line | max_i_ka | float64
31 | line | df | float64
32 | line | parallel | uint32
33 | line | type | object
34 | line | in_service | bool
35 | trafo | name | object
36 | trafo | std_type | object
37 | trafo | hv_bus | uint32
38 | trafo | lv_bus | uint32
39 | trafo | sn_mva | float64
40 | trafo | vn_hv_kv | float64
41 | trafo | vn_lv_kv | float64
42 | trafo | vk_percent | float64
43 | trafo | vkr_percent | float64
44 | trafo | pfe_kw | float64
45 | trafo | i0_percent | float64
46 | trafo | shift_degree | float64
47 | trafo | tap_side | object
48 | trafo | tap_neutral | int32
49 | trafo | tap_min | int32
50 | trafo | tap_max | int32
51 | trafo | tap_step_percent | float64
52 | trafo | tap_step_degree | float64
53 | trafo | tap_pos | int32
54 | trafo | tap_phase_shifter | bool
55 | trafo | parallel | uint32
56 | trafo | df | float64
57 | trafo | in_service | bool
58 | line_geodata | coords | object
59 | bus_geodata | x | float64
60 | bus_geodata | y | float64
61 | bus_geodata | coords | object

## parameters
| version | format_version | converged | OPF_converged | name | f_hz | sn_mva
0 | 2.14.6 | 2.14.0 | FALSE | FALSE |  | 50 | 1