## bus
| name | vn_kv | type | zone | in_service
0 | bus_LV_3256-4_0_4_node_0 | 0.4 | n |  | TRUE
1 | bus_LV_3256-4_0_4_node_2 | 0.4 | n |  | TRUE
2 | bus_LV_3256-4_0_4_node_50 | 0.4 | n |  | TRUE
3 | bus_LV_3256-4_0_4_node_1 | 0.4 | n |  | TRUE
4 | bus_LV_3256-4_0_4_node_62 | 0.4 | n |  | TRUE
5 | bus_LV_3256-4_0_4_node_43 | 0.4 | n |  | TRUE
6 | bus_LV_3256-4_0_4_node_3 | 0.4 | n |  | TRUE
7 | bus_LV_3256-4_0_4_node_40 | 0.4 | n |  | TRUE
8 | bus_LV_3256-4_0_4_node_42 | 0.4 | n |  | TRUE
9 | bus_LV_3256-4_0_4_node_39 | 0.4 | n |  | TRUE
10 | bus_LV_3256-4_0_4_node_48 | 0.4 | n |  | TRUE
11 | bus_LV_3256-4_0_4_node_4 | 0.4 | n |  | TRUE
12 | bus_LV_3256-4_0_4_node_5 | 0.4 | n |  | TRUE
13 | bus_LV_3256-4_0_4_node_6 | 0.4 | n |  | TRUE
14 | bus_LV_3256-4_0_4_node_7 | 0.4 | n |  | TRUE
15 | bus_LV_3256-4_0_4_node_8 | 0.4 | n |  | TRUE
16 | bus_LV_3256-4_0_4_node_83 | 0.4 | n |  | TRUE
17 | bus_LV_3256-4_0_4_node_31 | 0.4 | n |  | TRUE
18 | bus_LV_3256-4_0_4_node_90 | 0.4 | n |  | TRUE
19 | bus_LV_3256-4_0_4_node_35 | 0.4 | n |  | TRUE
20 | bus_LV_3256-4_0_4_node_29 | 0.4 | n |  | TRUE
21 | bus_LV_3256-4_0_4_node_9 | 0.4 | n |  | TRUE
22 | bus_LV_3256-4_0_4_node_10 | 0.4 | n |  | TRUE
23 | bus_LV_3256-4_0_4_node_11 | 0.4 | n |  | TRUE
24 | bus_LV_3256-4_0_4_node_12 | 0.4 | n |  | TRUE
25 | bus_LV_3256-4_0_4_node_13 | 0.4 | n |  | TRUE
26 | bus_LV_3256-4_0_4_node_14 | 0.4 | n |  | TRUE
27 | bus_LV_3256-4_0_4_node_18 | 0.4 | n |  | TRUE
28 | bus_LV_3256-4_0_4_node_19 | 0.4 | n |  | TRUE
29 | bus_LV_3256-4_0_4_node_36 | 0.4 | n |  | TRUE
30 | bus_LV_3256-4_0_4_node_94 | 0.4 | n |  | TRUE
31 | bus_LV_3256-4_0_4_node_33 | 0.4 | n |  | TRUE
32 | bus_LV_3256-4_0_4_node_99 | 0.4 | n |  | TRUE
33 | bus_LV_3256-4_0_4_node_37 | 0.4 | n |  | TRUE
34 | bus_LV_3256-4_0_4_node_95 | 0.4 | n |  | TRUE
35 | bus_LV_3256-4_0_4_node_15 | 0.4 | n |  | TRUE
36 | bus_LV_3256-4_0_4_node_16 | 0.4 | n |  | TRUE
37 | bus_LV_3256-4_0_4_node_17 | 0.4 | n |  | TRUE
38 | bus_LV_3256-4_0_4_node_23 | 0.4 | n |  | TRUE
39 | bus_LV_3256-4_0_4_node_20 | 0.4 | n |  | TRUE
40 | bus_LV_3256-4_0_4_node_32 | 0.4 | n |  | TRUE
41 | bus_LV_3256-4_0_4_node_21 | 0.4 | n |  | TRUE
42 | bus_LV_3256-4_0_4_node_34 | 0.4 | n |  | TRUE
43 | bus_LV_3256-4_0_4_node_22 | 0.4 | n |  | TRUE
44 | bus_LV_3256-4_0_4_node_66 | 0.4 | n |  | TRUE
45 | bus_LV_3256-4_0_4_node_30 | 0.4 | n |  | TRUE
46 | bus_LV_3256-4_0_4_node_24 | 0.4 | n |  | TRUE
47 | bus_LV_3256-4_0_4_node_25 | 0.4 | n |  | TRUE
48 | bus_LV_3256-4_0_4_node_26 | 0.4 | n |  | TRUE
49 | bus_LV_3256-4_0_4_node_27 | 0.4 | n |  | TRUE
50 | bus_LV_3256-4_0_4_node_28 | 0.4 | n |  | TRUE
51 | bus_LV_3256-4_0_4_node_64 | 0.4 | n |  | TRUE
52 | bus_LV_3256-4_0_4_node_65 | 0.4 | n |  | TRUE
53 | bus_LV_3256-4_0_4_node_63 | 0.4 | n |  | TRUE
54 | bus_LV_3256-4_0_4_node_92 | 0.4 | n |  | TRUE
55 | bus_LV_3256-4_0_4_node_74 | 0.4 | n |  | TRUE
56 | bus_LV_3256-4_0_4_node_77 | 0.4 | n |  | TRUE
57 | bus_LV_3256-4_0_4_node_67 | 0.4 | n |  | TRUE
58 | bus_LV_3256-4_0_4_node_70 | 0.4 | n |  | TRUE
59 | bus_LV_3256-4_0_4_node_80 | 0.4 | n |  | TRUE
60 | bus_LV_3256-4_0_4_node_68 | 0.4 | n |  | TRUE
61 | bus_LV_3256-4_0_4_node_79 | 0.4 | n |  | TRUE
62 | bus_LV_3256-4_0_4_node_38 | 0.4 | n |  | TRUE
63 | bus_LV_3256-4_0_4_node_97 | 0.4 | n |  | TRUE
64 | bus_LV_3256-4_0_4_node_41 | 0.4 | n |  | TRUE
65 | bus_LV_3256-4_0_4_node_44 | 0.4 | n |  | TRUE
66 | bus_LV_3256-4_0_4_node_45 | 0.4 | n |  | TRUE
67 | bus_LV_3256-4_0_4_node_46 | 0.4 | n |  | TRUE
68 | bus_LV_3256-4_0_4_node_57 | 0.4 | n |  | TRUE
69 | bus_LV_3256-4_0_4_node_60 | 0.4 | n |  | TRUE
70 | bus_LV_3256-4_0_4_node_61 | 0.4 | n |  | TRUE
71 | bus_LV_3256-4_0_4_node_55 | 0.4 | n |  | TRUE
72 | bus_LV_3256-4_0_4_node_47 | 0.4 | n |  | TRUE
73 | bus_LV_3256-4_0_4_node_49 | 0.4 | n |  | TRUE
74 | bus_LV_3256-4_0_4_node_51 | 0.4 | n |  | TRUE
75 | bus_LV_3256-4_0_4_node_84 | 0.4 | n |  | TRUE
76 | bus_LV_3256-4_0_4_node_85 | 0.4 | n |  | TRUE
77 | bus_LV_3256-4_0_4_node_52 | 0.4 | n |  | TRUE
78 | bus_LV_3256-4_0_4_node_53 | 0.4 | n |  | TRUE
79 | bus_LV_3256-4_0_4_node_54 | 0.4 | n |  | TRUE
80 | bus_LV_3256-4_0_4_node_89 | 0.4 | n |  | TRUE
81 | bus_LV_3256-4_0_4_node_100 | 0.4 | n |  | TRUE
82 | bus_LV_3256-4_0_4_node_56 | 0.4 | n |  | TRUE
83 | bus_LV_3256-4_0_4_node_58 | 0.4 | n |  | TRUE
84 | bus_LV_3256-4_0_4_node_59 | 0.4 | n |  | TRUE
85 | bus_LV_3256-4_0_4_node_75 | 0.4 | n |  | TRUE
86 | bus_LV_3256-4_0_4_node_72 | 0.4 | n |  | TRUE
87 | bus_LV_3256-4_0_4_node_91 | 0.4 | n |  | TRUE
88 | bus_LV_3256-4_0_4_node_103 | 0.4 | n |  | TRUE
89 | bus_LV_3256-4_0_4_node_101 | 0.4 | n |  | TRUE
90 | bus_LV_3256-4_0_4_node_73 | 0.4 | n |  | TRUE
91 | bus_LV_3256-4_0_4_node_102 | 0.4 | n |  | TRUE
92 | bus_LV_3256-4_0_4_node_93 | 0.4 | n |  | TRUE
93 | bus_LV_3256-4_0_4_node_88 | 0.4 | n |  | TRUE
94 | bus_LV_3256-4_0_4_node_76 | 0.4 | n |  | TRUE
95 | bus_LV_3256-4_0_4_node_69 | 0.4 | n |  | TRUE
96 | bus_LV_3256-4_0_4_node_71 | 0.4 | n |  | TRUE
97 | bus_LV_3256-4_0_4_node_78 | 0.4 | n |  | TRUE
98 | bus_LV_3256-4_0_4_node_81 | 0.4 | n |  | TRUE
99 | bus_LV_3256-4_0_4_node_82 | 0.4 | n |  | TRUE
100 | bus_LV_3256-4_0_4_node_87 | 0.4 | n |  | TRUE
101 | bus_LV_3256-4_0_4_node_86 | 0.4 | n |  | TRUE
102 | bus_LV_3256-4_0_4_node_104 | 0.4 | n |  | TRUE
103 | bus_LV_3256-4_0_4_node_111 | 0.4 | n |  | TRUE
104 | bus_LV_3256-4_0_4_node_110 | 0.4 | n |  | TRUE
105 | bus_LV_3256-4_0_4_node_96 | 0.4 | n |  | TRUE
106 | bus_LV_3256-4_0_4_node_98 | 0.4 | n |  | TRUE
107 | bus_LV_3256-4_0_4_node_105 | 0.4 | n |  | TRUE
108 | bus_LV_3256-4_0_4_node_106 | 0.4 | n |  | TRUE
109 | bus_LV_3256-4_0_4_node_107 | 0.4 | n |  | TRUE
110 | bus_LV_3256-4_0_4_node_108 | 0.4 | n |  | TRUE
111 | bus_LV_3256-4_0_4_node_109 | 0.4 | n |  | TRUE
112 | bus_MV_49_1_node_239 | 20 | n |  | TRUE

## load
| name | bus | p_mw | q_mvar | const_z_percent | const_i_percent | sn_mva | scaling | in_service | type
0 | LV_3256-4_0_4_load_0 | 0 | 0.0031129 | 0.00078017 | 0 | 0 |  | 1 | TRUE | wye
1 | LV_3256-4_0_4_load_2 | 1 | 0.0021875 | 0.00054823 | 0 | 0 |  | 1 | TRUE | wye
2 | LV_3256-4_0_4_load_50 | 2 | 0.00073929 | 0.00018528 | 0 | 0 |  | 1 | TRUE | wye
3 | LV_3256-4_0_4_load_62 | 4 | 0.0026692 | 0.00066895 | 0 | 0 |  | 1 | TRUE | wye
4 | LV_3256-4_0_4_load_43 | 5 | 0.0020773 | 0.00052061 | 0 | 0 |  | 1 | TRUE | wye
5 | LV_3256-4_0_4_load_3 | 6 | 0.002036 | 0.00051027 | 0 | 0 |  | 1 | TRUE | wye
6 | LV_3256-4_0_4_load_40 | 7 | 0.0029802 | 0.00074692 | 0 | 0 |  | 1 | TRUE | wye
7 | LV_3256-4_0_4_load_42 | 8 | 0.0021122 | 0.00052936 | 0 | 0 |  | 1 | TRUE | wye
8 | LV_3256-4_0_4_load_39 | 9 | 0.0014658 | 0.00036737 | 0 | 0 |  | 1 | TRUE | wye
9 | LV_3256-4_0_4_load_48 | 10 | 0.002152 | 0.00053933 | 0 | 0 |  | 1 | TRUE | wye
10 | LV_3256-4_0_4_load_4 | 11 | 0.0025793 | 0.00064644 | 0 | 0 |  | 1 | TRUE | wye
11 | LV_3256-4_0_4_load_5 | 12 | 0.0020546 | 0.00051494 | 0 | 0 |  | 1 | TRUE | wye
12 | LV_3256-4_0_4_load_6 | 13 | 0.0026694 | 0.00066901 | 0 | 0 |  | 1 | TRUE | wye
13 | LV_3256-4_0_4_load_7 | 14 | 0.0017839 | 0.00044709 | 0 | 0 |  | 1 | TRUE | wye
14 | LV_3256-4_0_4_load_8 | 15 | 0.0022375 | 0.00056076 | 0 | 0 |  | 1 | TRUE | wye
15 | LV_3256-4_0_4_load_31 | 17 | 0.0022371 | 0.00056068 | 0 | 0 |  | 1 | TRUE | wye
16 | LV_3256-4_0_4_load_90 | 18 | 0.00058014 | 0.0001454 | 0 | 0 |  | 1 | TRUE | wye
17 | LV_3256-4_0_4_load_35 | 19 | 0.0022987 | 0.00057611 | 0 | 0 |  | 1 | TRUE | wye
18 | LV_3256-4_0_4_load_29 | 20 | 0.0018876 | 0.00047308 | 0 | 0 |  | 1 | TRUE | wye
19 | LV_3256-4_0_4_load_9 | 21 | 0.0025318 | 0.00063453 | 0 | 0 |  | 1 | TRUE | wye
20 | LV_3256-4_0_4_load_10 | 22 | 0.0014504 | 0.0003635 | 0 | 0 |  | 1 | TRUE | wye
21 | LV_3256-4_0_4_load_13 | 25 | 0.0024526 | 0.00061468 | 0 | 0 |  | 1 | TRUE | wye
22 | LV_3256-4_0_4_load_14 | 26 | 0.0029842 | 0.00074792 | 0 | 0 |  | 1 | TRUE | wye
23 | LV_3256-4_0_4_load_18 | 27 | 0.0030171 | 0.00075615 | 0 | 0 |  | 1 | TRUE | wye
24 | LV_3256-4_0_4_load_19 | 28 | 0.0016926 | 0.00042421 | 0 | 0 |  | 1 | TRUE | wye
25 | LV_3256-4_0_4_load_36 | 29 | 0.0006576 | 0.00016481 | 0 | 0 |  | 1 | TRUE | wye
26 | LV_3256-4_0_4_load_94 | 30 | 0.0008227 | 0.00020619 | 0 | 0 |  | 1 | TRUE | wye
27 | LV_3256-4_0_4_load_99 | 32 | 0.0050805 | 0.0012733 | 0 | 0 |  | 1 | TRUE | wye
28 | LV_3256-4_0_4_load_37 | 33 | 0.0015484 | 0.00038806 | 0 | 0 |  | 1 | TRUE | wye
29 | LV_3256-4_0_4_load_95 | 34 | 0.0020092 | 0.00050356 | 0 | 0 |  | 1 | TRUE | wye
30 | LV_3256-4_0_4_load_15 | 35 | 0.0030601 | 0.00076693 | 0 | 0 |  | 1 | TRUE | wye
31 | LV_3256-4_0_4_load_16 | 36 | 0.0018664 | 0.00046776 | 0 | 0 |  | 1 | TRUE | wye
32 | LV_3256-4_0_4_load_23 | 38 | 0.001465 | 0.00036716 | 0 | 0 |  | 1 | TRUE | wye
33 | LV_3256-4_0_4_load_20 | 39 | 0.001888 | 0.00047317 | 0 | 0 |  | 1 | TRUE | wye
34 | LV_3256-4_0_4_load_21 | 41 | 0.001465 | 0.00036716 | 0 | 0 |  | 1 | TRUE | wye
35 | LV_3256-4_0_4_load_22 | 43 | 0.0020963 | 0.00052538 | 0 | 0 |  | 1 | TRUE | wye
36 | LV_3256-4_0_4_load_66 | 44 | 0.0011226 | 0.00028134 | 0 | 0 |  | 1 | TRUE | wye
37 | LV_3256-4_0_4_load_30 | 45 | 0.0039154 | 0.00098129 | 0 | 0 |  | 1 | TRUE | wye
38 | LV_3256-4_0_4_load_24 | 46 | 0.0020151 | 0.00050502 | 0 | 0 |  | 1 | TRUE | wye
39 | LV_3256-4_0_4_load_25 | 47 | 0.0031277 | 0.00078387 | 0 | 0 |  | 1 | TRUE | wye
40 | LV_3256-4_0_4_load_26 | 48 | 0.00081722 | 0.00020481 | 0 | 0 |  | 1 | TRUE | wye
41 | LV_3256-4_0_4_load_27 | 49 | 0.0016032 | 0.00040179 | 0 | 0 |  | 1 | TRUE | wye
42 | LV_3256-4_0_4_load_64 | 51 | 0.0022641 | 0.00056744 | 0 | 0 |  | 1 | TRUE | wye
43 | LV_3256-4_0_4_load_63 | 53 | 0.0023505 | 0.0005891 | 0 | 0 |  | 1 | TRUE | wye
44 | LV_3256-4_0_4_load_92 | 54 | 0.0013188 | 0.00033051 | 0 | 0 |  | 1 | TRUE | wye
45 | LV_3256-4_0_4_load_77 | 56 | 0.0021825 | 0.00054699 | 0 | 0 |  | 1 | TRUE | wye
46 | LV_3256-4_0_4_load_67 | 57 | 0.0018578 | 0.00046562 | 0 | 0 |  | 1 | TRUE | wye
47 | LV_3256-4_0_4_load_70 | 58 | 0.0021098 | 0.00052877 | 0 | 0 |  | 1 | TRUE | wye
48 | LV_3256-4_0_4_load_80 | 59 | 0.002039 | 0.00051103 | 0 | 0 |  | 1 | TRUE | wye
49 | LV_3256-4_0_4_load_68 | 60 | 0.0019768 | 0.00049544 | 0 | 0 |  | 1 | TRUE | wye
50 | LV_3256-4_0_4_load_79 | 61 | 0.0019504 | 0.00048882 | 0 | 0 |  | 1 | TRUE | wye
51 | LV_3256-4_0_4_load_38 | 62 | 0.00064894 | 0.00016264 | 0 | 0 |  | 1 | TRUE | wye
52 | LV_3256-4_0_4_load_97 | 63 | 0.0015522 | 0.00038902 | 0 | 0 |  | 1 | TRUE | wye
53 | LV_3256-4_0_4_load_41 | 64 | 0.0014649 | 0.00036714 | 0 | 0 |  | 1 | TRUE | wye
54 | LV_3256-4_0_4_load_44 | 65 | 0.0018996 | 0.00047608 | 0 | 0 |  | 1 | TRUE | wye
55 | LV_3256-4_0_4_load_45 | 66 | 0.0017454 | 0.00043745 | 0 | 0 |  | 1 | TRUE | wye
56 | LV_3256-4_0_4_load_46 | 67 | 0.0019628 | 0.00049192 | 0 | 0 |  | 1 | TRUE | wye
57 | LV_3256-4_0_4_load_60 | 69 | 0.0024595 | 0.00061642 | 0 | 0 |  | 1 | TRUE | wye
58 | LV_3256-4_0_4_load_55 | 71 | 0.0014761 | 0.00036994 | 0 | 0 |  | 1 | TRUE | wye
59 | LV_3256-4_0_4_load_47 | 72 | 0.0018692 | 0.00046845 | 0 | 0 |  | 1 | TRUE | wye
60 | LV_3256-4_0_4_load_49 | 73 | 0.0025113 | 0.00062939 | 0 | 0 |  | 1 | TRUE | wye
61 | LV_3256-4_0_4_load_51 | 74 | 0.001869 | 0.00046843 | 0 | 0 |  | 1 | TRUE | wye
62 | LV_3256-4_0_4_load_84 | 75 | 0.0014768 | 0.00037011 | 0 | 0 |  | 1 | TRUE | wye
63 | LV_3256-4_0_4_load_52 | 77 | 0.0021796 | 0.00054626 | 0 | 0 |  | 1 | TRUE | wye
64 | LV_3256-4_0_4_load_53 | 78 | 0.0011285 | 0.00028283 | 0 | 0 |  | 1 | TRUE | wye
65 | LV_3256-4_0_4_load_54 | 79 | 0.0029639 | 0.00074283 | 0 | 0 |  | 1 | TRUE | wye
66 | LV_3256-4_0_4_load_89 | 80 | 0.0025904 | 0.00064921 | 0 | 0 |  | 1 | TRUE | wye
67 | LV_3256-4_0_4_load_100 | 81 | 0.0032351 | 0.00081079 | 0 | 0 |  | 1 | TRUE | wye
68 | LV_3256-4_0_4_load_58 | 83 | 0.0021601 | 0.00054138 | 0 | 0 |  | 1 | TRUE | wye
69 | LV_3256-4_0_4_load_75 | 85 | 0.0016095 | 0.00040338 | 0 | 0 |  | 1 | TRUE | wye
70 | LV_3256-4_0_4_load_72 | 86 | 0.00049106 | 0.00012307 | 0 | 0 |  | 1 | TRUE | wye
71 | LV_3256-4_0_4_load_91 | 87 | 0.0012845 | 0.00032192 | 0 | 0 |  | 1 | TRUE | wye
72 | LV_3256-4_0_4_load_103 | 88 | 0.001672 | 0.00041903 | 0 | 0 |  | 1 | TRUE | wye
73 | LV_3256-4_0_4_load_101 | 89 | 0.0013163 | 0.0003299 | 0 | 0 |  | 1 | TRUE | wye
74 | LV_3256-4_0_4_load_73 | 90 | 0.0012241 | 0.00030678 | 0 | 0 |  | 1 | TRUE | wye
75 | LV_3256-4_0_4_load_102 | 91 | 0.0013743 | 0.00034443 | 0 | 0 |  | 1 | TRUE | wye
76 | LV_3256-4_0_4_load_93 | 92 | 0.0013029 | 0.00032655 | 0 | 0 |  | 1 | TRUE | wye
77 | LV_3256-4_0_4_load_88 | 93 | 0.004807 | 0.0012047 | 0 | 0 |  | 1 | TRUE | wye
78 | LV_3256-4_0_4_load_76 | 94 | 0.0021148 | 0.00053002 | 0 | 0 |  | 1 | TRUE | wye
79 | LV_3256-4_0_4_load_69 | 95 | 0.0019809 | 0.00049647 | 0 | 0 |  | 1 | TRUE | wye
80 | LV_3256-4_0_4_load_71 | 96 | 0.0019961 | 0.00050026 | 0 | 0 |  | 1 | TRUE | wye
81 | LV_3256-4_0_4_load_78 | 97 | 0.0025444 | 0.00063769 | 0 | 0 |  | 1 | TRUE | wye
82 | LV_3256-4_0_4_load_81 | 98 | 0.001991 | 0.000499 | 0 | 0 |  | 1 | TRUE | wye
83 | LV_3256-4_0_4_load_82 | 99 | 0.0017887 | 0.00044828 | 0 | 0 |  | 1 | TRUE | wye
84 | LV_3256-4_0_4_load_87 | 100 | 0.0020618 | 0.00051674 | 0 | 0 |  | 1 | TRUE | wye
85 | LV_3256-4_0_4_load_86 | 101 | 0.0017981 | 0.00045066 | 0 | 0 |  | 1 | TRUE | wye
86 | LV_3256-4_0_4_load_104 | 102 | 0.0018283 | 0.00045821 | 0 | 0 |  | 1 | TRUE | wye
87 | LV_3256-4_0_4_load_111 | 103 | 0.00073195 | 0.00018344 | 0 | 0 |  | 1 | TRUE | wye
88 | LV_3256-4_0_4_load_110 | 104 | 0.0015547 | 0.00038965 | 0 | 0 |  | 1 | TRUE | wye
89 | LV_3256-4_0_4_load_96 | 105 | 0.0013088 | 0.00032801 | 0 | 0 |  | 1 | TRUE | wye
90 | LV_3256-4_0_4_load_98 | 106 | 0.0045284 | 0.0011349 | 0 | 0 |  | 1 | TRUE | wye
91 | LV_3256-4_0_4_load_105 | 107 | 0.0020681 | 0.00051831 | 0 | 0 |  | 1 | TRUE | wye
92 | LV_3256-4_0_4_load_106 | 108 | 0.0016252 | 0.0004073 | 0 | 0 |  | 1 | TRUE | wye
93 | LV_3256-4_0_4_load_107 | 109 | 0.0033588 | 0.0008418 | 0 | 0 |  | 1 | TRUE | wye
94 | LV_3256-4_0_4_load_108 | 110 | 0.0025656 | 0.00064299 | 0 | 0 |  | 1 | TRUE | wye
95 | LV_3256-4_0_4_load_109 | 111 | 0.0015728 | 0.00039418 | 0 | 0 |  | 1 | TRUE | wye

## ext_grid
| name | bus | vm_pu | va_degree | slack_weight | in_service
0 |  | 24 | 1 | 0 | 1 | TRUE

## line
| name | std_type | from_bus | to_bus | length_km | r_ohm_per_km | x_ohm_per_km | c_nf_per_km | g_us_per_km | max_i_ka | df | parallel | type | in_service
0 | LV_3256-4_0_4_line_0 | NAYY 4x150 SE | 0 | 1 | 0.1318 | 0.208 | 0.08 | 261 | 0 | 0.27 | 1 | 1 | cs | TRUE
1 | LV_3256-4_0_4_line_1 | NAYY 4x150 SE | 1 | 2 | 0.012725 | 0.208 | 0.08 | 261 | 0 | 0.27 | 1 | 1 | cs | TRUE
2 | LV_3256-4_0_4_line_2 | NAYY 4x150 SE | 1 | 3 | 0.019457 | 0.208 | 0.08 | 261 | 0 | 0.27 | 1 | 1 | cs | TRUE
3 | LV_3256-4_0_4_line_3 | NAYY 4x150 SE | 2 | 10 | 0.015332 | 0.208 | 0.08 | 261 | 0 | 0.27 | 1 | 1 | cs | TRUE
4 | LV_3256-4_0_4_line_4 | NAYY 4x150 SE | 3 | 6 | 0.0087962 | 0.208 | 0.08 | 261 | 0 | 0.27 | 1 | 1 | cs | TRUE
5 | LV_3256-4_0_4_line_5 | NAYY 4x150 SE | 4 | 5 | 0.0036698 | 0.208 | 0.08 | 261 | 0 | 0.27 | 1 | 1 | cs | TRUE
6 | LV_3256-4_0_4_line_6 | NAYY 4x150 SE | 5 | 64 | 0.014057 | 0.208 | 0.08 | 261 | 0 | 0.27 | 1 | 1 | cs | TRUE
7 | LV_3256-4_0_4_line_7 | NAYY 4x150 SE | 7 | 8 | 0.016273 | 0.208 | 0.08 | 261 | 0 | 0.27 | 1 | 1 | cs | TRUE
8 | LV_3256-4_0_4_line_8 | NAYY 4x150 SE | 7 | 9 | 0.0021096 | 0.208 | 0.08 | 261 | 0 | 0.27 | 1 | 1 | cs | TRUE
9 | LV_3256-4_0_4_line_9 | NAYY 4x150 SE | 8 | 43 | 0.01016 | 0.208 | 0.08 | 261 | 0 | 0.27 | 1 | 1 | cs | TRUE
10 | LV_3256-4_0_4_line_10 | NAYY 4x150 SE | 9 | 64 | 0.0094226 | 0.208 | 0.08 | 261 | 0 | 0.27 | 1 | 1 | cs | TRUE
11 | LV_3256-4_0_4_line_11 | NAYY 4x150 SE | 10 | 72 | 0.026091 | 0.208 | 0.08 | 261 | 0 | 0.27 | 1 | 1 | cs | TRUE
12 | LV_3256-4_0_4_line_12 | NAYY 4x150 SE | 11 | 12 | 0.0037477 | 0.208 | 0.08 | 261 | 0 | 0.27 | 1 | 1 | cs | TRUE
13 | LV_3256-4_0_4_line_13 | NAYY 4x150 SE | 11 | 13 | 0.026032 | 0.208 | 0.08 | 261 | 0 | 0.27 | 1 | 1 | cs | TRUE
14 | LV_3256-4_0_4_line_14 | NAYY 4x150 SE | 12 | 14 | 0.024308 | 0.208 | 0.08 | 261 | 0 | 0.27 | 1 | 1 | cs | TRUE
15 | LV_3256-4_0_4_line_15 | NAYY 4x150 SE | 13 | 15 | 0.026407 | 0.208 | 0.08 | 261 | 0 | 0.27 | 1 | 1 | cs | TRUE
16 | LV_3256-4_0_4_line_16 | NAYY 4x150 SE | 14 | 16 | 0.020911 | 0.208 | 0.08 | 261 | 0 | 0.27 | 1 | 1 | cs | TRUE
17 | LV_3256-4_0_4_line_17 | NAYY 4x150 SE | 15 | 17 | 0.02378 | 0.208 | 0.08 | 261 | 0 | 0.27 | 1 | 1 | cs | TRUE
18 | LV_3256-4_0_4_line_18 | NAYY 4x150 SE | 16 | 18 | 0.0054998 | 0.208 | 0.08 | 261 | 0 | 0.27 | 1 | 1 | cs | TRUE
19 | LV_3256-4_0_4_line_19 | NAYY 4x150 SE | 16 | 19 | 0.018362 | 0.208 | 0.08 | 261 | 0 | 0.27 | 1 | 1 | cs | TRUE
20 | LV_3256-4_0_4_line_20 | NAYY 4x150 SE | 17 | 20 | 0.00060762 | 0.208 | 0.08 | 261 | 0 | 0.27 | 1 | 1 | cs | TRUE
21 | LV_3256-4_0_4_line_21 | NAYY 4x150 SE | 18 | 87 | 0.0038598 | 0.208 | 0.08 | 261 | 0 | 0.27 | 1 | 1 | cs | TRUE
22 | LV_3256-4_0_4_line_22 | NAYY 4x150 SE | 19 | 31 | 0.023462 | 0.208 | 0.08 | 261 | 0 | 0.27 | 1 | 1 | cs | TRUE
23 | LV_3256-4_0_4_line_23 | NAYY 4x150 SE | 20 | 45 | 0.027064 | 0.208 | 0.08 | 261 | 0 | 0.27 | 1 | 1 | cs | TRUE
24 | LV_3256-4_0_4_line_24 | NAYY 4x150 SE | 21 | 22 | 0.0087588 | 0.208 | 0.08 | 261 | 0 | 0.27 | 1 | 1 | cs | TRUE
25 | LV_3256-4_0_4_line_25 | NAYY 4x150 SE | 21 | 23 | 0.0056777 | 0.208 | 0.08 | 261 | 0 | 0.27 | 1 | 1 | cs | TRUE
26 | LV_3256-4_0_4_line_26 | NAYY 4x150 SE | 22 | 24 | 0.0065092 | 0.208 | 0.08 | 261 | 0 | 0.27 | 1 | 1 | cs | TRUE
27 | LV_3256-4_0_4_line_27 | NAYY 4x150 SE | 23 | 25 | 0.012094 | 0.208 | 0.08 | 261 | 0 | 0.27 | 1 | 1 | cs | TRUE
28 | LV_3256-4_0_4_line_28 | NAYY 4x150 SE | 23 | 26 | 0.034202 | 0.208 | 0.08 | 261 | 0 | 0.27 | 1 | 1 | cs | TRUE
29 | LV_3256-4_0_4_line_29 | NAYY 4x150 SE | 24 | 27 | 0.030339 | 0.208 | 0.08 | 261 | 0 | 0.27 | 1 | 2 | cs | TRUE
30 | LV_3256-4_0_4_line_30 | NAYY 4x150 SE | 24 | 28 | 0.026834 | 0.208 | 0.08 | 261 | 0 | 0.27 | 1 | 1 | cs | TRUE
31 | LV_3256-4_0_4_line_31 | NAYY 4x150 SE | 25 | 29 | 0.025783 | 0.208 | 0.08 | 261 | 0 | 0.27 | 1 | 1 | cs | TRUE
32 | LV_3256-4_0_4_line_32 | NAYY 4x150 SE | 26 | 30 | 0.017192 | 0.208 | 0.08 | 261 | 0 | 0.27 | 1 | 1 | cs | TRUE
33 | LV_3256-4_0_4_line_33 | NAYY 4x150 SE | 27 | 31 | 0.013996 | 0.208 | 0.08 | 261 | 0 | 0.27 | 1 | 2 | cs | TRUE
34 | LV_3256-4_0_4_line_34 | NAYY 4x150 SE | 28 | 32 | 0.001876 | 0.208 | 0.08 | 261 | 0 | 0.27 | 1 | 1 | cs | TRUE
35 | LV_3256-4_0_4_line_35 | NAYY 4x150 SE | 29 | 33 | 0.0066663 | 0.208 | 0.08 | 261 | 0 | 0.27 | 1 | 1 | cs | TRUE
36 | LV_3256-4_0_4_line_36 | NAYY 4x150 SE | 30 | 34 | 0.033138 | 0.208 | 0.08 | 261 | 0 | 0.27 | 1 | 1 | cs | TRUE
37 | LV_3256-4_0_4_line_37 | NAYY 4x150 SE | 31 | 42 | 0.008719 | 0.208 | 0.08 | 261 | 0 | 0.27 | 1 | 1 | cs | TRUE
38 | LV_3256-4_0_4_line_38 | NAYY 4x150 SE | 33 | 62 | 0.011199 | 0.208 | 0.08 | 261 | 0 | 0.27 | 1 | 1 | cs | TRUE
39 | LV_3256-4_0_4_line_39 | NAYY 4x150 SE | 34 | 105 | 0.027255 | 0.208 | 0.08 | 261 | 0 | 0.27 | 1 | 1 | cs | TRUE
40 | LV_3256-4_0_4_line_40 | NAYY 4x150 SE | 35 | 36 | 0.0081291 | 0.208 | 0.08 | 261 | 0 | 0.27 | 1 | 1 | cs | TRUE
41 | LV_3256-4_0_4_line_41 | NAYY 4x150 SE | 36 | 37 | 0.020183 | 0.208 | 0.08 | 261 | 0 | 0.27 | 1 | 1 | cs | TRUE
42 | LV_3256-4_0_4_line_42 | NAYY 4x150 SE | 37 | 38 | 0.011883 | 0.208 | 0.08 | 261 | 0 | 0.27 | 1 | 1 | cs | TRUE
43 | LV_3256-4_0_4_line_43 | NAYY 4x150 SE | 37 | 39 | 0.0050721 | 0.208 | 0.08 | 261 | 0 | 0.27 | 1 | 1 | cs | TRUE
44 | LV_3256-4_0_4_line_44 | NAYY 4x150 SE | 38 | 40 | 0.016098 | 0.208 | 0.08 | 261 | 0 | 0.27 | 1 | 1 | cs | TRUE
45 | LV_3256-4_0_4_line_45 | NAYY 4x150 SE | 39 | 41 | 0.012341 | 0.208 | 0.08 | 261 | 0 | 0.27 | 1 | 1 | cs | TRUE
46 | LV_3256-4_0_4_line_46 | NAYY 4x150 SE | 40 | 44 | 0.02689 | 0.208 | 0.08 | 261 | 0 | 0.27 | 1 | 1 | cs | TRUE
47 | LV_3256-4_0_4_line_47 | NAYY 4x150 SE | 40 | 45 | 0.013065 | 0.208 | 0.08 | 261 | 0 | 0.27 | 1 | 1 | cs | TRUE
48 | LV_3256-4_0_4_line_48 | NAYY 4x150 SE | 41 | 43 | 0.0089936 | 0.208 | 0.08 | 261 | 0 | 0.27 | 1 | 1 | cs | TRUE
49 | LV_3256-4_0_4_line_49 | NAYY 4x150 SE | 42 | 58 | 0.016667 | 0.208 | 0.08 | 261 | 0 | 0.27 | 1 | 1 | cs | TRUE
50 | LV_3256-4_0_4_line_50 | NAYY 4x150 SE | 42 | 59 | 0.017299 | 0.208 | 0.08 | 261 | 0 | 0.27 | 1 | 1 | cs | TRUE
51 | LV_3256-4_0_4_line_51 | NAYY 4x150 SE | 44 | 57 | 0.010974 | 0.208 | 0.08 | 261 | 0 | 0.27 | 1 | 1 | cs | TRUE
52 | LV_3256-4_0_4_line_52 | NAYY 4x150 SE | 46 | 47 | 0.0058799 | 0.208 | 0.08 | 261 | 0 | 0.27 | 1 | 1 | cs | TRUE
53 | LV_3256-4_0_4_line_53 | NAYY 4x150 SE | 46 | 48 | 0.014638 | 0.208 | 0.08 | 261 | 0 | 0.27 | 1 | 1 | cs | TRUE
54 | LV_3256-4_0_4_line_54 | NAYY 4x150 SE | 47 | 49 | 0.019299 | 0.208 | 0.08 | 261 | 0 | 0.27 | 1 | 1 | cs | TRUE
55 | LV_3256-4_0_4_line_55 | NAYY 4x150 SE | 48 | 50 | 0.015937 | 0.208 | 0.08 | 261 | 0 | 0.27 | 1 | 1 | cs | TRUE
56 | LV_3256-4_0_4_line_56 | NAYY 4x150 SE | 50 | 51 | 0.023502 | 0.208 | 0.08 | 261 | 0 | 0.27 | 1 | 1 | cs | TRUE
57 | LV_3256-4_0_4_line_57 | NAYY 4x150 SE | 50 | 52 | 0.005536 | 0.208 | 0.08 | 261 | 0 | 0.27 | 1 | 1 | cs | TRUE
58 | LV_3256-4_0_4_line_58 | NAYY 4x150 SE | 50 | 53 | 0.015266 | 0.208 | 0.08 | 261 | 0 | 0.27 | 1 | 1 | cs | TRUE
59 | LV_3256-4_0_4_line_59 | NAYY 4x150 SE | 51 | 54 | 0.025455 | 0.208 | 0.08 | 261 | 0 | 0.27 | 1 | 1 | cs | TRUE
60 | LV_3256-4_0_4_line_60 | NAYY 4x150 SE | 52 | 55 | 0.013982 | 0.208 | 0.08 | 261 | 0 | 0.27 | 1 | 1 | cs | TRUE
61 | LV_3256-4_0_4_line_61 | NAYY 4x150 SE | 52 | 56 | 0.034941 | 0.208 | 0.08 | 261 | 0 | 0.27 | 1 | 1 | cs | TRUE
62 | LV_3256-4_0_4_line_62 | NAYY 4x150 SE | 54 | 92 | 0.00055185 | 0.208 | 0.08 | 261 | 0 | 0.27 | 1 | 1 | cs | TRUE
63 | LV_3256-4_0_4_line_63 | NAYY 4x150 SE | 55 | 93 | 0.028683 | 0.208 | 0.08 | 261 | 0 | 0.27 | 1 | 1 | cs | TRUE
64 | LV_3256-4_0_4_line_64 | NAYY 4x150 SE | 55 | 90 | 0.035209 | 0.208 | 0.08 | 261 | 0 | 0.27 | 1 | 1 | cs | TRUE
65 | LV_3256-4_0_4_line_65 | NAYY 4x150 SE | 56 | 94 | 0.024817 | 0.208 | 0.08 | 261 | 0 | 0.27 | 1 | 1 | cs | TRUE
66 | LV_3256-4_0_4_line_66 | NAYY 4x150 SE | 58 | 60 | 0.00063667 | 0.208 | 0.08 | 261 | 0 | 0.27 | 1 | 1 | cs | TRUE
67 | LV_3256-4_0_4_line_67 | NAYY 4x150 SE | 59 | 61 | 0.0013808 | 0.208 | 0.08 | 261 | 0 | 0.27 | 1 | 1 | cs | TRUE
68 | LV_3256-4_0_4_line_68 | NAYY 4x150 SE | 60 | 95 | 0.018428 | 0.208 | 0.08 | 261 | 0 | 0.27 | 1 | 1 | cs | TRUE
69 | LV_3256-4_0_4_line_69 | NAYY 4x150 SE | 61 | 98 | 0.0079217 | 0.208 | 0.08 | 261 | 0 | 0.27 | 1 | 1 | cs | TRUE
70 | LV_3256-4_0_4_line_70 | NAYY 4x150 SE | 62 | 63 | 0.0064492 | 0.208 | 0.08 | 261 | 0 | 0.27 | 1 | 1 | cs | TRUE
71 | LV_3256-4_0_4_line_71 | NAYY 4x150 SE | 65 | 66 | 0.025203 | 0.208 | 0.08 | 261 | 0 | 0.27 | 1 | 1 | cs | TRUE
72 | LV_3256-4_0_4_line_72 | NAYY 4x150 SE | 66 | 67 | 0.027546 | 0.208 | 0.08 | 261 | 0 | 0.27 | 1 | 1 | cs | TRUE
73 | LV_3256-4_0_4_line_73 | NAYY 4x150 SE | 67 | 68 | 0.018391 | 0.208 | 0.08 | 261 | 0 | 0.27 | 1 | 1 | cs | TRUE
74 | LV_3256-4_0_4_line_74 | NAYY 4x150 SE | 68 | 69 | 0.018554 | 0.208 | 0.08 | 261 | 0 | 0.27 | 1 | 1 | cs | TRUE
75 | LV_3256-4_0_4_line_75 | NAYY 4x150 SE | 68 | 70 | 0.005413 | 0.208 | 0.08 | 261 | 0 | 0.27 | 1 | 1 | cs | TRUE
76 | LV_3256-4_0_4_line_76 | NAYY 4x150 SE | 68 | 71 | 0.019021 | 0.208 | 0.08 | 261 | 0 | 0.27 | 1 | 1 | cs | TRUE
77 | LV_3256-4_0_4_line_77 | NAYY 4x150 SE | 69 | 87 | 0.032972 | 0.208 | 0.08 | 261 | 0 | 0.27 | 1 | 1 | cs | TRUE
78 | LV_3256-4_0_4_line_78 | NAYY 4x150 SE | 70 | 88 | 0.011441 | 0.208 | 0.08 | 261 | 0 | 0.27 | 1 | 1 | cs | TRUE
79 | LV_3256-4_0_4_line_79 | NAYY 4x150 SE | 71 | 82 | 0.012581 | 0.208 | 0.08 | 261 | 0 | 0.27 | 1 | 1 | cs | TRUE
80 | LV_3256-4_0_4_line_80 | NAYY 4x150 SE | 72 | 73 | 0.02892 | 0.208 | 0.08 | 261 | 0 | 0.27 | 1 | 1 | cs | TRUE
81 | LV_3256-4_0_4_line_81 | NAYY 4x150 SE | 73 | 74 | 0.025227 | 0.208 | 0.08 | 261 | 0 | 0.27 | 1 | 1 | cs | TRUE
82 | LV_3256-4_0_4_line_82 | NAYY 4x150 SE | 73 | 75 | 0.044844 | 0.208 | 0.08 | 261 | 0 | 0.27 | 1 | 1 | cs | TRUE
83 | LV_3256-4_0_4_line_83 | NAYY 4x150 SE | 74 | 77 | 0.0084448 | 0.208 | 0.08 | 261 | 0 | 0.27 | 1 | 1 | cs | TRUE
84 | LV_3256-4_0_4_line_84 | NAYY 4x150 SE | 75 | 76 | 0.016714 | 0.208 | 0.08 | 261 | 0 | 0.27 | 1 | 1 | cs | TRUE
85 | LV_3256-4_0_4_line_85 | NAYY 4x150 SE | 76 | 101 | 0.017167 | 0.208 | 0.08 | 261 | 0 | 0.27 | 1 | 1 | cs | TRUE
86 | LV_3256-4_0_4_line_86 | NAYY 4x150 SE | 76 | 100 | 0.013991 | 0.208 | 0.08 | 261 | 0 | 0.27 | 1 | 1 | cs | TRUE
87 | LV_3256-4_0_4_line_87 | NAYY 4x150 SE | 77 | 78 | 0.045456 | 0.208 | 0.08 | 261 | 0 | 0.27 | 1 | 1 | cs | TRUE
88 | LV_3256-4_0_4_line_88 | NAYY 4x150 SE | 78 | 79 | 0.026528 | 0.208 | 0.08 | 261 | 0 | 0.27 | 1 | 1 | cs | TRUE
89 | LV_3256-4_0_4_line_89 | NAYY 4x150 SE | 79 | 80 | 0.019929 | 0.208 | 0.08 | 261 | 0 | 0.27 | 1 | 1 | cs | TRUE
90 | LV_3256-4_0_4_line_90 | NAYY 4x150 SE | 80 | 81 | 0.0061979 | 0.208 | 0.08 | 261 | 0 | 0.27 | 1 | 1 | cs | TRUE
91 | LV_3256-4_0_4_line_91 | NAYY 4x150 SE | 81 | 102 | 0.030051 | 0.208 | 0.08 | 261 | 0 | 0.27 | 1 | 1 | cs | TRUE
92 | LV_3256-4_0_4_line_92 | NAYY 4x150 SE | 82 | 83 | 0.019658 | 0.208 | 0.08 | 261 | 0 | 0.27 | 1 | 1 | cs | TRUE
93 | LV_3256-4_0_4_line_93 | NAYY 4x150 SE | 82 | 84 | 0.005317 | 0.208 | 0.08 | 261 | 0 | 0.27 | 1 | 1 | cs | TRUE
94 | LV_3256-4_0_4_line_94 | NAYY 4x150 SE | 84 | 85 | 0.038791 | 0.208 | 0.08 | 261 | 0 | 0.27 | 1 | 1 | cs | TRUE
95 | LV_3256-4_0_4_line_95 | NAYY 4x150 SE | 84 | 86 | 0.013536 | 0.208 | 0.08 | 261 | 0 | 0.27 | 1 | 1 | cs | TRUE
96 | LV_3256-4_0_4_line_96 | NAYY 4x150 SE | 85 | 89 | 0.00041212 | 0.208 | 0.08 | 261 | 0 | 0.27 | 1 | 1 | cs | TRUE
97 | LV_3256-4_0_4_line_97 | NAYY 4x150 SE | 86 | 90 | 0.020864 | 0.208 | 0.08 | 261 | 0 | 0.27 | 1 | 1 | cs | TRUE
98 | LV_3256-4_0_4_line_98 | NAYY 4x150 SE | 88 | 91 | 0.038266 | 0.208 | 0.08 | 261 | 0 | 0.27 | 1 | 1 | cs | TRUE
99 | LV_3256-4_0_4_line_99 | NAYY 4x150 SE | 92 | 103 | 0.014465 | 0.208 | 0.08 | 261 | 0 | 0.27 | 1 | 1 | cs | TRUE
100 | LV_3256-4_0_4_line_100 | NAYY 4x150 SE | 95 | 96 | 0.0089857 | 0.208 | 0.08 | 261 | 0 | 0.27 | 1 | 1 | cs | TRUE
101 | LV_3256-4_0_4_line_101 | NAYY 4x150 SE | 96 | 97 | 0.0025293 | 0.208 | 0.08 | 261 | 0 | 0.27 | 1 | 1 | cs | TRUE
102 | LV_3256-4_0_4_line_102 | NAYY 4x150 SE | 98 | 99 | 0.012693 | 0.208 | 0.08 | 261 | 0 | 0.27 | 1 | 1 | cs | TRUE
103 | LV_3256-4_0_4_line_103 | NAYY 4x150 SE | 99 | 100 | 0.0073923 | 0.208 | 0.08 | 261 | 0 | 0.27 | 1 | 1 | cs | TRUE
104 | LV_3256-4_0_4_line_104 | NAYY 4x150 SE | 102 | 107 | 0.0013503 | 0.208 | 0.08 | 261 | 0 | 0.27 | 1 | 1 | cs | TRUE
105 | LV_3256-4_0_4_line_105 | NAYY 4x150 SE | 103 | 104 | 0.0030288 | 0.208 | 0.08 | 261 | 0 | 0.27 | 1 | 1 | cs | TRUE
106 | LV_3256-4_0_4_line_106 | NAYY 4x150 SE | 104 | 111 | 0.0016479 | 0.208 | 0.08 | 261 | 0 | 0.27 | 1 | 1 | cs | TRUE
107 | LV_3256-4_0_4_line_107 | NAYY 4x150 SE | 105 | 106 | 0.028401 | 0.208 | 0.08 | 261 | 0 | 0.27 | 1 | 1 | cs | TRUE
108 | LV_3256-4_0_4_line_108 | NAYY 4x150 SE | 107 | 108 | 0.030293 | 0.208 | 0.08 | 261 | 0 | 0.27 | 1 | 1 | cs | TRUE
109 | LV_3256-4_0_4_line_109 | NAYY 4x150 SE | 108 | 109 | 0.01182 | 0.208 | 0.08 | 261 | 0 | 0.27 | 1 | 1 | cs | TRUE
110 | LV_3256-4_0_4_line_110 | NAYY 4x150 SE | 109 | 110 | 0.0016182 | 0.208 | 0.08 | 261 | 0 | 0.27 | 1 | 1 | cs | TRUE

## trafo
| name | std_type | hv_bus | lv_bus | sn_mva | vn_hv_kv | vn_lv_kv | vk_percent | vkr_percent | pfe_kw | i0_percent | shift_degree | tap_side | tap_neutral | tap_min | tap_max | tap_step_percent | tap_step_degree | tap_pos | tap_phase_shifter | parallel | df | in_service
0 | LV_3256-4_0_4_trafo_12 | 0.25 MVA 20/0.4 kV | 112 | 24 | 0.25 | 20 | 0.4 | 6 | 1.44 | 0.8 | 0.32 | 150 | hv | 0 | -2 | 2 | 2.5 | 0 | 0 | FALSE | 1 | 1 | TRUE

## line_geodata
| x0 | y0 | x1 | y1 | x2 | y2 | x3 | y3 | x4 | y4 | x5 | y5
0 | 2759322.9439 | 1239490.771 | 2759453.6281 | 1239473.682
1 | 2759321.1009 | 1239478.1804 | 2759322.9439 | 1239490.771
2 | 2759325.762 | 1239510.0225 | 2759322.9439 | 1239490.771
3 | 2759320.4491 | 1239462.9219 | 2759320.1541 | 1239471.7125 | 2759321.1009 | 1239478.1804
4 | 2759325.762 | 1239510.0225 | 2759327.06 | 1239518.7224
5 | 2759269.9088 | 1239467.1555 | 2759272.2088 | 1239464.2958
6 | 2759269.9088 | 1239467.1555 | 2759269.8351 | 1239467.2471 | 2759266.5487 | 1239480.7934
7 | 2759263.8297 | 1239492.0006 | 2759262.8489 | 1239496.0434 | 2759255.329 | 1239505.5398
8 | 2759264.3271 | 1239489.9504 | 2759263.8297 | 1239492.0006
9 | 2759246.3257 | 1239510.2474 | 2759246.3257 | 1239510.2474 | 2759255.329 | 1239505.5398 | 2759255.329 | 1239505.5398
10 | 2759264.3271 | 1239489.9504 | 2759266.5487 | 1239480.7934
11 | 2759321.3245 | 1239436.8455 | 2759320.4491 | 1239462.9219
12 | 2759140.3171 | 1239427.7952 | 2759141.2875 | 1239424.1753
13 | 2759140.3171 | 1239427.7952 | 2759138.0415 | 1239436.2835 | 2759133.6115 | 1239452.949
14 | 2759141.2875 | 1239424.1753 | 2759143.4234 | 1239416.2082 | 2759148.0829 | 1239400.8396
15 | 2759133.6115 | 1239452.949 | 2759133.3447 | 1239453.9526 | 2759133.3443 | 1239465.2525 | 2759146.6756 | 1239469.7477
16 | 2759154.1501 | 1239380.8279 | 2759148.0829 | 1239400.8396
17 | 2759146.6756 | 1239469.7477 | 2759169.2093 | 1239477.3459
18 | 2759154.1501 | 1239380.8279 | 2759148.9234 | 1239379.1164
19 | 2759154.1501 | 1239380.8279 | 2759171.6358 | 1239386.4339
20 | 2759169.2093 | 1239477.3459 | 2759169.7851 | 1239477.5401
21 | 2759145.2553 | 1239377.9153 | 2759148.9234 | 1239379.1164
22 | 2759193.9775 | 1239393.5968 | 2759171.6358 | 1239386.4339
23 | 2759169.7851 | 1239477.5401 | 2759195.4303 | 1239486.1874
24 | 2759196.0484 | 1239338.2007 | 2759200.6491 | 1239345.6538
25 | 2759193.066 | 1239333.3693 | 2759196.0484 | 1239338.2007
26 | 2759204.0682 | 1239351.1927 | 2759200.6491 | 1239345.6538
27 | 2759193.066 | 1239333.3693 | 2759181.9069 | 1239338.032
28 | 2759193.066 | 1239333.3693 | 2759191.0876 | 1239325.8756 | 2759191.9923 | 1239319.5159 | 2759193.9877 | 1239317.3562 | 2759197.7512 | 1239300.6881
29 | 2759204.0682 | 1239351.1927 | 2759205.1053 | 1239357.9493 | 2759204.1922 | 1239365.4655 | 2759198.7545 | 1239380.441
30 | 2759204.0682 | 1239351.1927 | 2759220.717 | 1239341.9079 | 2759228.4868 | 1239341.7849
31 | 2759158.0989 | 1239341.1173 | 2759159.2934 | 1239342.573 | 2759163.7702 | 1239343.8275 | 2759168.7043 | 1239343.5484 | 2759181.9069 | 1239338.032
32 | 2759201.5376 | 1239283.9187 | 2759197.7512 | 1239300.6881
33 | 2759193.9775 | 1239393.5968 | 2759198.7545 | 1239380.441
34 | 2759230.3626 | 1239341.7552 | 2759228.4868 | 1239341.7849
35 | 2759158.0989 | 1239341.1173 | 2759158.0989 | 1239341.1173 | 2759157.9579 | 1239338.7557 | 2759159.213 | 1239334.6424
36 | 2759201.5376 | 1239283.9187 | 2759208.8362 | 1239251.5941
37 | 2759202.3064 | 1239396.256 | 2759193.9775 | 1239393.5968
38 | 2759162.4814 | 1239323.9309 | 2759159.213 | 1239334.6424
39 | 2759208.8362 | 1239251.5941 | 2759212.8658 | 1239233.7476 | 2759214.8439 | 1239225.0096
40 | 2759192.2329 | 1239518.3622 | 2759200.2369 | 1239516.9415
41 | 2759220.1096 | 1239513.4141 | 2759200.2369 | 1239516.9415
42 | 2759220.1096 | 1239513.4141 | 2759219.1877 | 1239506.3158 | 2759218.0492 | 1239501.7301
43 | 2759220.1096 | 1239513.4141 | 2759225.1451 | 1239512.8059
44 | 2759207.8103 | 1239490.3619 | 2759216.8862 | 1239497.0451 | 2759218.0492 | 1239501.7301
45 | 2759237.3971 | 1239511.3259 | 2759225.1451 | 1239512.8059
46 | 2759207.8103 | 1239490.3619 | 2759209.2558 | 1239487.8204 | 2759212.4173 | 1239487.6049 | 2759215.4259 | 1239485.4724 | 2759217.7617 | 1239478.2391 | 2759216.3492 | 1239468.8365
47 | 2759207.8103 | 1239490.3619 | 2759195.4303 | 1239486.1874
48 | 2759246.3257 | 1239510.2474 | 2759237.3971 | 1239511.3259
49 | 2759202.3064 | 1239396.256 | 2759197.5232 | 1239412.2218
50 | 2759202.3064 | 1239396.256 | 2759206.6528 | 1239396.7286 | 2759219.5719 | 1239397.1672
51 | 2759216.3492 | 1239468.8365 | 2759212.8867 | 1239463.3495 | 2759215.1753 | 1239459.4918
52 | 2759162.2946 | 1239261.9259 | 2759167.92 | 1239263.6374
53 | 2759148.2902 | 1239257.6653 | 2759162.2946 | 1239261.9259
54 | 2759186.3835 | 1239269.2545 | 2759167.92 | 1239263.6374
55 | 2759133.0434 | 1239253.0268 | 2759148.2902 | 1239257.6653
56 | 2759133.0434 | 1239253.0268 | 2759140.3606 | 1239230.6927
57 | 2759127.7448 | 1239251.3721 | 2759133.0434 | 1239253.0268
58 | 2759133.0434 | 1239253.0268 | 2759128.1505 | 1239267.4872
59 | 2759140.3606 | 1239230.6927 | 2759147.5675 | 1239208.6951 | 2759148.2038 | 1239206.478
60 | 2759127.7448 | 1239251.3721 | 2759123.13 | 1239264.5724
61 | 2759127.7448 | 1239251.3721 | 2759139.1073 | 1239218.3304
62 | 2759148.2038 | 1239206.478 | 2759148.356 | 1239205.9476
63 | 2759095.6845 | 1239255.9731 | 2759123.13 | 1239264.5724
64 | 2759123.13 | 1239264.5724 | 2759112.04 | 1239297.9889
65 | 2759146.9646 | 1239194.7911 | 2759143.1271 | 1239206.6408 | 2759139.1073 | 1239218.3304
66 | 2759197.5232 | 1239412.2218 | 2759197.3405 | 1239412.8317
67 | 2759220.9519 | 1239397.214 | 2759219.5719 | 1239397.1672
68 | 2759197.3405 | 1239412.8317 | 2759192.0519 | 1239430.4847
69 | 2759220.9519 | 1239397.214 | 2759228.869 | 1239397.4828
70 | 2759164.3635 | 1239317.7625 | 2759162.4814 | 1239323.9309
71 | 2759073.5478 | 1239429.2886 | 2759081.6367 | 1239405.419
72 | 2759081.6367 | 1239405.419 | 2759082.3161 | 1239403.4139 | 2759090.4239 | 1239379.3122
73 | 2759096.2876 | 1239361.8811 | 2759090.4239 | 1239379.3122
74 | 2759096.2876 | 1239361.8811 | 2759113.9201 | 1239367.6548
75 | 2759096.2876 | 1239361.8811 | 2759091.1425 | 1239360.1527
76 | 2759096.2876 | 1239361.8811 | 2759102.3602 | 1239343.8556
77 | 2759145.2553 | 1239377.9153 | 2759113.9201 | 1239367.6548
78 | 2759091.1425 | 1239360.1527 | 2759087.7117 | 1239371.0672
79 | 2759106.3766 | 1239331.9334 | 2759102.3602 | 1239343.8556
80 | 2759321.3245 | 1239436.8455 | 2759322.2947 | 1239407.9414
81 | 2759323.141 | 1239382.7286 | 2759322.2947 | 1239407.9414
82 | 2759277.5461 | 1239410.8688 | 2759322.2947 | 1239407.9414
83 | 2759323.4243 | 1239374.2886 | 2759323.141 | 1239382.7286
84 | 2759261.6905 | 1239405.5797 | 2759277.5461 | 1239410.8688
85 | 2759261.6905 | 1239405.5797 | 2759255.8527 | 1239421.7237
86 | 2759261.6905 | 1239405.5797 | 2759248.7544 | 1239400.6057 | 2759248.6258 | 1239400.5759
87 | 2759323.4243 | 1239374.2886 | 2759324.3182 | 1239347.6589 | 2759322.3507 | 1239328.9512
88 | 2759322.3507 | 1239328.9512 | 2759319.5759 | 1239302.5682
89 | 2759319.5759 | 1239302.5682 | 2759318.3861 | 1239291.2559 | 2759318.4875 | 1239282.7019
90 | 2759318.5609 | 1239276.5045 | 2759318.4875 | 1239282.7019
91 | 2759318.5609 | 1239276.5045 | 2759318.5713 | 1239275.6234 | 2759320.9242 | 1239254.7996 | 2759322.2063 | 1239246.6873
92 | 2759106.3766 | 1239331.9334 | 2759112.6642 | 1239313.3085
93 | 2759101.2046 | 1239330.638 | 2759106.3766 | 1239331.9334
94 | 2759101.2046 | 1239330.638 | 2759063.8831 | 1239320.063
95 | 2759101.2046 | 1239330.638 | 2759105.4681 | 1239317.7911
96 | 2759063.8831 | 1239320.063 | 2759063.4866 | 1239319.9507
97 | 2759105.4681 | 1239317.7911 | 2759112.04 | 1239297.9889
98 | 2759075.4245 | 1239407.3066 | 2759087.5682 | 1239371.5236 | 2759087.7117 | 1239371.0672
99 | 2759152.3466 | 1239192.0435 | 2759148.356 | 1239205.9476
100 | 2759192.0519 | 1239430.4847 | 2759189.4731 | 1239439.0924
101 | 2759188.7472 | 1239441.5153 | 2759189.4731 | 1239439.0924
102 | 2759228.869 | 1239397.4828 | 2759236.3748 | 1239397.7376 | 2759241.4243 | 1239398.9075
103 | 2759241.4243 | 1239398.9075 | 2759248.6258 | 1239400.5759
104 | 2759322.2063 | 1239246.6873 | 2759322.4171 | 1239245.3535
105 | 2759152.3466 | 1239192.0435 | 2759153.1821 | 1239189.1322
106 | 2759153.6367 | 1239187.5483 | 2759153.6367 | 1239187.5483 | 2759153.1821 | 1239189.1322
107 | 2759221.1146 | 1239197.3097 | 2759214.8439 | 1239225.0096
108 | 2759322.4171 | 1239245.3535 | 2759325.729 | 1239224.3989 | 2759326.5693 | 1239215.3592
109 | 2759326.5693 | 1239215.3592 | 2759327.0593 | 1239210.0874 | 2759327.308 | 1239203.567
110 | 2759327.308 | 1239203.567 | 2759327.3696 | 1239201.95

## bus_geodata
| x | y | coords
0 | 2759453.6281 | 1239473.682
1 | 2759322.9439 | 1239490.771
2 | 2759321.1009 | 1239478.1804
3 | 2759325.762 | 1239510.0225
4 | 2759272.2088 | 1239464.2958
5 | 2759269.9088 | 1239467.1555
6 | 2759327.06 | 1239518.7224
7 | 2759263.8297 | 1239492.0006
8 | 2759255.329 | 1239505.5398
9 | 2759264.3271 | 1239489.9504
10 | 2759320.4491 | 1239462.9219
11 | 2759140.3171 | 1239427.7952
12 | 2759141.2875 | 1239424.1753
13 | 2759133.6115 | 1239452.949
14 | 2759148.0829 | 1239400.8396
15 | 2759146.6756 | 1239469.7477
16 | 2759154.1501 | 1239380.8279
17 | 2759169.2093 | 1239477.3459
18 | 2759148.9234 | 1239379.1164
19 | 2759171.6358 | 1239386.4339
20 | 2759169.7851 | 1239477.5401
21 | 2759196.0484 | 1239338.2007
22 | 2759200.6491 | 1239345.6538
23 | 2759193.066 | 1239333.3693
24 | 2759204.0682 | 1239351.1927
25 | 2759181.9069 | 1239338.032
26 | 2759197.7512 | 1239300.6881
27 | 2759198.7545 | 1239380.441
28 | 2759228.4868 | 1239341.7849
29 | 2759158.0989 | 1239341.1173
30 | 2759201.5376 | 1239283.9187
31 | 2759193.9775 | 1239393.5968
32 | 2759230.3626 | 1239341.7552
33 | 2759159.213 | 1239334.6424
34 | 2759208.8362 | 1239251.5941
35 | 2759192.2329 | 1239518.3622
36 | 2759200.2369 | 1239516.9415
37 | 2759220.1096 | 1239513.4141
38 | 2759218.0492 | 1239501.7301
39 | 2759225.1451 | 1239512.8059
40 | 2759207.8103 | 1239490.3619
41 | 2759237.3971 | 1239511.3259
42 | 2759202.3064 | 1239396.256
43 | 2759246.3257 | 1239510.2474
44 | 2759216.3492 | 1239468.8365
45 | 2759195.4303 | 1239486.1874
46 | 2759162.2946 | 1239261.9259
47 | 2759167.92 | 1239263.6374
48 | 2759148.2902 | 1239257.6653
49 | 2759186.3835 | 1239269.2545
50 | 2759133.0434 | 1239253.0268
51 | 2759140.3606 | 1239230.6927
52 | 2759127.7448 | 1239251.3721
53 | 2759128.1505 | 1239267.4872
54 | 2759148.2038 | 1239206.478
55 | 2759123.13 | 1239264.5724
56 | 2759139.1073 | 1239218.3304
57 | 2759215.1753 | 1239459.4918
58 | 2759197.5232 | 1239412.2218
59 | 2759219.5719 | 1239397.1672
60 | 2759197.3405 | 1239412.8317
61 | 2759220.9519 | 1239397.214
62 | 2759162.4814 | 1239323.9309
63 | 2759164.3635 | 1239317.7625
64 | 2759266.5487 | 1239480.7934
65 | 2759073.5478 | 1239429.2886
66 | 2759081.6367 | 1239405.419
67 | 2759090.4239 | 1239379.3122
68 | 2759096.2876 | 1239361.8811
69 | 2759113.9201 | 1239367.6548
70 | 2759091.1425 | 1239360.1527
71 | 2759102.3602 | 1239343.8556
72 | 2759321.3245 | 1239436.8455
73 | 2759322.2947 | 1239407.9414
74 | 2759323.141 | 1239382.7286
75 | 2759277.5461 | 1239410.8688
76 | 2759261.6905 | 1239405.5797
77 | 2759323.4243 | 1239374.2886
78 | 2759322.3507 | 1239328.9512
79 | 2759319.5759 | 1239302.5682
80 | 2759318.4875 | 1239282.7019
81 | 2759318.5609 | 1239276.5045
82 | 2759106.3766 | 1239331.9334
83 | 2759112.6642 | 1239313.3085
84 | 2759101.2046 | 1239330.638
85 | 2759063.8831 | 1239320.063
86 | 2759105.4681 | 1239317.7911
87 | 2759145.2553 | 1239377.9153
88 | 2759087.7117 | 1239371.0672
89 | 2759063.4866 | 1239319.9507
90 | 2759112.04 | 1239297.9889
91 | 2759075.4245 | 1239407.3066
92 | 2759148.356 | 1239205.9476
93 | 2759095.6845 | 1239255.9731
94 | 2759146.9646 | 1239194.7911
95 | 2759192.0519 | 1239430.4847
96 | 2759189.4731 | 1239439.0924
97 | 2759188.7472 | 1239441.5153
98 | 2759228.869 | 1239397.4828
99 | 2759241.4243 | 1239398.9075
100 | 2759248.6258 | 1239400.5759
101 | 2759255.8527 | 1239421.7237
102 | 2759322.2063 | 1239246.6873
103 | 2759152.3466 | 1239192.0435
104 | 2759153.1821 | 1239189.1322
105 | 2759214.8439 | 1239225.0096
106 | 2759221.1146 | 1239197.3097
107 | 2759322.4171 | 1239245.3535
108 | 2759326.5693 | 1239215.3592
109 | 2759327.308 | 1239203.567
110 | 2759327.3696 | 1239201.95
111 | 2759153.6367 | 1239187.5483
112 | 2759193.066 | 1239333.3693

## line_std_types
| c_nf_per_km | r_ohm_per_km | x_ohm_per_km | max_i_ka | type | q_mm2 | alpha | voltage_rating
NAYY 4x50 SE | 210 | 0.642 | 0.083 | 0.142 | cs | 50 | 0.00403 | LV
NAYY 4x120 SE | 264 | 0.225 | 0.08 | 0.242 | cs | 120 | 0.00403 | LV
NAYY 4x150 SE | 261 | 0.208 | 0.08 | 0.27 | cs | 150 | 0.00403 | LV
NA2XS2Y 1x95 RM/25 12/20 kV | 216 | 0.313 | 0.132 | 0.252 | cs | 95 | 0.00403 | MV
NA2XS2Y 1x185 RM/25 12/20 kV | 273 | 0.161 | 0.117 | 0.362 | cs | 185 | 0.00403 | MV
NA2XS2Y 1x240 RM/25 12/20 kV | 304 | 0.122 | 0.112 | 0.421 | cs | 240 | 0.00403 | MV
NA2XS2Y 1x95 RM/25 6/10 kV | 315 | 0.313 | 0.123 | 0.249 | cs | 95 | 0.00403 | MV
NA2XS2Y 1x185 RM/25 6/10 kV | 406 | 0.161 | 0.11 | 0.358 | cs | 185 | 0.00403 | MV
NA2XS2Y 1x240 RM/25 6/10 kV | 456 | 0.122 | 0.105 | 0.416 | cs | 240 | 0.00403 | MV
NA2XS2Y 1x150 RM/25 12/20 kV | 250 | 0.206 | 0.116 | 0.319 | cs | 150 | 0.00403 | MV
NA2XS2Y 1x120 RM/25 12/20 kV | 230 | 0.253 | 0.119 | 0.283 | cs | 120 | 0.00403 | MV
NA2XS2Y 1x70 RM/25 12/20 kV | 190 | 0.443 | 0.132 | 0.22 | cs | 70 | 0.00403 | MV
NA2XS2Y 1x150 RM/25 6/10 kV | 360 | 0.206 | 0.11 | 0.315 | cs | 150 | 0.00403 | MV
NA2XS2Y 1x120 RM/25 6/10 kV | 340 | 0.253 | 0.113 | 0.28 | cs | 120 | 0.00403 | MV
NA2XS2Y 1x70 RM/25 6/10 kV | 280 | 0.443 | 0.123 | 0.217 | cs | 70 | 0.00403 | MV
N2XS(FL)2Y 1x120 RM/35 64/110 kV | 112 | 0.153 | 0.166 | 0.366 | cs | 120 | 0.00393 | HV
N2XS(FL)2Y 1x185 RM/35 64/110 kV | 125 | 0.099 | 0.156 | 0.457 | cs | 185 | 0.00393 | HV
N2XS(FL)2Y 1x240 RM/35 64/110 kV | 135 | 0.075 | 0.149 | 0.526 | cs | 240 | 0.00393 | HV
N2XS(FL)2Y 1x300 RM/35 64/110 kV | 144 | 0.06 | 0.144 | 0.588 | cs | 300 | 0.00393 | HV
15-AL1/3-ST1A 0.4 | 11 | 1.8769 | 0.35 | 0.105 | ol | 16 | 0.00403 | LV
24-AL1/4-ST1A 0.4 | 11.25 | 1.2012 | 0.335 | 0.14 | ol | 24 | 0.00403 | LV
48-AL1/8-ST1A 0.4 | 12.2 | 0.5939 | 0.3 | 0.21 | ol | 48 | 0.00403 | LV
94-AL1/15-ST1A 0.4 | 13.2 | 0.306 | 0.29 | 0.35 | ol | 94 | 0.00403 | LV
34-AL1/6-ST1A 10.0 | 9.7 | 0.8342 | 0.36 | 0.17 | ol | 34 | 0.00403 | MV
48-AL1/8-ST1A 10.0 | 10.1 | 0.5939 | 0.35 | 0.21 | ol | 48 | 0.00403 | MV
70-AL1/11-ST1A 10.0 | 10.4 | 0.4132 | 0.339 | 0.29 | ol | 70 | 0.00403 | MV
94-AL1/15-ST1A 10.0 | 10.75 | 0.306 | 0.33 | 0.35 | ol | 94 | 0.00403 | MV
122-AL1/20-ST1A 10.0 | 11.1 | 0.2376 | 0.323 | 0.41 | ol | 122 | 0.00403 | MV
149-AL1/24-ST1A 10.0 | 11.25 | 0.194 | 0.315 | 0.47 | ol | 149 | 0.00403 | MV
34-AL1/6-ST1A 20.0 | 9.15 | 0.8342 | 0.382 | 0.17 | ol | 34 | 0.00403 | MV
48-AL1/8-ST1A 20.0 | 9.5 | 0.5939 | 0.372 | 0.21 | ol | 48 | 0.00403 | MV
70-AL1/11-ST1A 20.0 | 9.7 | 0.4132 | 0.36 | 0.29 | ol | 70 | 0.00403 | MV
94-AL1/15-ST1A 20.0 | 10 | 0.306 | 0.35 | 0.35 | ol | 94 | 0.00403 | MV
122-AL1/20-ST1A 20.0 | 10.3 | 0.2376 | 0.344 | 0.41 | ol | 122 | 0.00403 | MV
149-AL1/24-ST1A 20.0 | 10.5 | 0.194 | 0.337 | 0.47 | ol | 149 | 0.00403 | MV
184-AL1/30-ST1A 20.0 | 10.75 | 0.1571 | 0.33 | 0.535 | ol | 184 | 0.00403 | MV
243-AL1/39-ST1A 20.0 | 11 | 0.1188 | 0.32 | 0.645 | ol | 243 | 0.00403 | MV
48-AL1/8-ST1A 110.0 | 8 | 0.5939 | 0.46 | 0.21 | ol | 48 | 0.00403 | HV
70-AL1/11-ST1A 110.0 | 8.4 | 0.4132 | 0.45 | 0.29 | ol | 70 | 0.00403 | HV
94-AL1/15-ST1A 110.0 | 8.65 | 0.306 | 0.44 | 0.35 | ol | 94 | 0.00403 | HV
122-AL1/20-ST1A 110.0 | 8.5 | 0.2376 | 0.43 | 0.41 | ol | 122 | 0.00403 | HV
149-AL1/24-ST1A 110.0 | 8.75 | 0.194 | 0.41 | 0.47 | ol | 149 | 0.00403 | HV
184-AL1/30-ST1A 110.0 | 8.8 | 0.1571 | 0.4 | 0.535 | ol | 184 | 0.00403 | HV
243-AL1/39-ST1A 110.0 | 9 | 0.1188 | 0.39 | 0.645 | ol | 243 | 0.00403 | HV
305-AL1/39-ST1A 110.0 | 9.2 | 0.0949 | 0.38 | 0.74 | ol | 305 | 0.00403 | HV
490-AL1/64-ST1A 110.0 | 9.75 | 0.059 | 0.37 | 0.96 | ol | 490 | 0.00403 | HV
679-AL1/86-ST1A 110.0 | 9.95 | 0.042 | 0.36 | 1.15 | ol | 679 | 0.00403 | HV
490-AL1/64-ST1A 220.0 | 10 | 0.059 | 0.285 | 0.96 | ol | 490 | 0.00403 | HV
679-AL1/86-ST1A 220.0 | 11.7 | 0.042 | 0.275 | 1.15 | ol | 679 | 0.00403 | HV
490-AL1/64-ST1A 380.0 | 11 | 0.059 | 0.253 | 0.96 | ol | 490 | 0.00403 | HV
679-AL1/86-ST1A 380.0 | 14.6 | 0.042 | 0.25 | 1.15 | ol | 679 | 0.00403 | HV

## trafo_std_types
| i0_percent | pfe_kw | vkr_percent | sn_mva | vn_lv_kv | vn_hv_kv | vk_percent | shift_degree | vector_group | tap_side | tap_neutral | tap_min | tap_max | tap_step_degree | tap_step_percent | tap_phase_shifter
160 MVA 380/110 kV | 0.06 | 60 | 0.25 | 160 | 110 | 380 | 12.2 | 0 | Yy0 | hv | 0 | -9 | 9 | 0 | 1.5 | FALSE
100 MVA 220/110 kV | 0.06 | 55 | 0.26 | 100 | 110 | 220 | 12 | 0 | Yy0 | hv | 0 | -9 | 9 | 0 | 1.5 | FALSE
63 MVA 110/20 kV | 0.04 | 22 | 0.32 | 63 | 20 | 110 | 18 | 150 | YNd5 | hv | 0 | -9 | 9 | 0 | 1.5 | FALSE
40 MVA 110/20 kV | 0.05 | 18 | 0.34 | 40 | 20 | 110 | 16.2 | 150 | YNd5 | hv | 0 | -9 | 9 | 0 | 1.5 | FALSE
25 MVA 110/20 kV | 0.07 | 14 | 0.41 | 25 | 20 | 110 | 12 | 150 | YNd5 | hv | 0 | -9 | 9 | 0 | 1.5 | FALSE
63 MVA 110/10 kV | 0.04 | 22 | 0.32 | 63 | 10 | 110 | 18 | 150 | YNd5 | hv | 0 | -9 | 9 | 0 | 1.5 | FALSE
40 MVA 110/10 kV | 0.05 | 18 | 0.34 | 40 | 10 | 110 | 16.2 | 150 | YNd5 | hv | 0 | -9 | 9 | 0 | 1.5 | FALSE
25 MVA 110/10 kV | 0.07 | 14 | 0.41 | 25 | 10 | 110 | 12 | 150 | YNd5 | hv | 0 | -9 | 9 | 0 | 1.5 | FALSE
0.25 MVA 20/0.4 kV | 0.32 | 0.8 | 1.44 | 0.25 | 0.4 | 20 | 6 | 150 | Yzn5 | hv | 0 | -2 | 2 | 0 | 2.5 | FALSE
0.4 MVA 20/0.4 kV | 0.3375 | 1.35 | 1.425 | 0.4 | 0.4 | 20 | 6 | 150 | Dyn5 | hv | 0 | -2 | 2 | 0 | 2.5 | FALSE
0.63 MVA 20/0.4 kV | 0.2619 | 1.65 | 1.206 | 0.63 | 0.4 | 20 | 6 | 150 | Dyn5 | hv | 0 | -2 | 2 | 0 | 2.5 | FALSE
0.25 MVA 10/0.4 kV | 0.24 | 0.6 | 1.2 | 0.25 | 0.4 | 10 | 4 | 150 | Dyn5 | hv | 0 | -2 | 2 | 0 | 2.5 | FALSE
0.4 MVA 10/0.4 kV | 0.2375 | 0.95 | 1.325 | 0.4 | 0.4 | 10 | 4 | 150 | Dyn5 | hv | 0 | -2 | 2 | 0 | 2.5 | FALSE
0.63 MVA 10/0.4 kV | 0.1873 | 1.18 | 1.0794 | 0.63 | 0.4 | 10 | 4 | 150 | Dyn5 | hv | 0 | -2 | 2 | 0 | 2.5 | FALSE

## trafo3w_std_types
| sn_hv_mva | sn_mv_mva | sn_lv_mva | vn_hv_kv | vn_mv_kv | vn_lv_kv | vk_hv_percent | vk_mv_percent | vk_lv_percent | vkr_hv_percent | vkr_mv_percent | vkr_lv_percent | pfe_kw | i0_percent | shift_mv_degree | shift_lv_degree | vector_group | tap_side | tap_neutral | tap_min | tap_max | tap_step_percent
63/25/38 MVA 110/20/10 kV | 63 | 25 | 38 | 110 | 20 | 10 | 10.4 | 10.4 | 10.4 | 0.28 | 0.32 | 0.35 | 35 | 0.89 | 0 | 0 | YN0yn0yn0 | hv | 0 | -10 | 10 | 1.2
63/25/38 MVA 110/10/10 kV | 63 | 25 | 38 | 110 | 10 | 10 | 10.4 | 10.4 | 10.4 | 0.28 | 0.32 | 0.35 | 35 | 0.89 | 0 | 0 | YN0yn0yn0 | hv | 0 | -10 | 10 | 1.2

## fuse_std_types
| fuse_type | i_rated_a | t_avg | t_min | t_total | x_avg | x_min | x_total
HV 100A | HV 100A | 100 | 0 | [10.0, 3.64, 0.854, 0.281, 0.1, 0.0531, 0.022, 0.01] | [10.0, 4.267, 1.21, 0.403, 0.1, 0.058, 0.022, 0.01] | 0 | [300.0, 350.0, 450.0, 550.0, 700.0, 850.0, 1200.0, 1752.0] | [600.0, 700.0, 900.0, 1150.0, 1665.0, 2000.0, 3000.0, 4313.0]
HV 10A | HV 10A | 10 | 0 | [10.0, 1675.0, 0.344, 0.156, 0.1, 0.0417, 0.0171, 0.01] | [10.0, 1.3, 0.3, 0.155, 0.1, 0.0555, 0.023, 0.01] | 0 | [30.0, 32.0, 35.0, 37.0, 39.0, 50.0, 70.0, 88.0] | [60.0, 70.0, 80.0, 87.0, 94.0, 110.0, 150.0, 216.0]
HV 125A | HV 125A | 125 | 0 | [10.0, 1.82, 0.344, 0.1, 0.0467, 0.0269, 0.01] | [10.0, 2.478, 0.426, 0.1, 0.0427, 0.0211, 0.01] | 0 | [375.0, 500.0, 700.0, 925.0, 1200.0, 1500.0, 2341.0] | [750.0, 1000.0, 1500.0, 2200.0, 3000.0, 4000.0, 5765.0]
HV 160A | HV 160A | 160 | 0 | [10.0, 4.15, 1.03, 0.198, 0.1, 0.051, 0.0172, 0.01] | [10.0, 2.3, 0.734, 0.274, 0.1, 0.046, 0.0177, 0.01] | 0 | [480.0, 550.0, 700.0, 1000.0, 1260.0, 1600.0, 2500.0, 3227.0] | [960.0, 1300.0, 1700.0, 2200.0, 2996.0, 4000.0, 6000.0, 7946.0]
HV 16A | HV 16A | 16 | 0 | [10.0, 0.352, 0.164, 0.1, 0.0649, 0.0342, 0.01] | [10.0, 2.34, 0.722, 0.181, 0.1, 0.055, 0.0296, 0.01] | 0 | [48.0, 60.0, 65.0, 71.0, 80.0, 100.0, 162.0] | [96.0, 110.0, 125.0, 150.0, 168.0, 200.0, 250.0, 398.0]
HV 200A | HV 200A | 200 | 0 | [10.0, 4.267, 1.21, 0.403, 0.1, 0.058, 0.022, 0.01] | [10.0, 3.73, 1.654, 0.328, 0.1, 0.0531, 0.019, 0.01] | 0 | [600.0, 700.0, 900.0, 1150.0, 1665.0, 2000.0, 3000.0, 4313.0] | [1200.0, 1500.0, 1800.0, 2700.0, 3960.0, 5000.0, 7500.0, 10620.0]
HV 20A | HV 20A | 20 | 0 | [10.0, 1.3, 0.3, 0.155, 0.1, 0.0555, 0.023, 0.01] | [10.0, 1.3, 0.161, 0.1, 0.0611, 0.0399, 0.0141, 0.01] | 0 | [60.0, 70.0, 80.0, 87.0, 94.0, 110.0, 150.0, 216.0] | [120.0, 150.0, 200.0, 223.0, 260.0, 300.0, 450.0, 532.0]
HV 25A | HV 25A | 25 | 0 | [10.0, 2.512, 0.833, 0.299, 0.1, 0.0372, 0.0223, 0.01] | [10.0, 3.125, 0.597, 0.198, 0.1, 0.0378, 0.022, 0.01] | 0 | [75.0, 82.0, 90.0, 100.0, 124.0, 170.0, 200.0, 289.0] | [150.0, 170.0, 210.0, 250.0, 294.0, 400.0, 500.0, 711.0]
HV 31.5A | HV 31.5A | 31.5 | 0 | [10.0, 2.34, 0.722, 0.181, 0.1, 0.055, 0.0296, 0.01] | [10.0, 2.84, 0.368, 0.164, 0.1, 0.0621, 0.0378, 0.0195, 0.01] | 0 | [95.0, 110.0, 125.0, 150.0, 165.0, 200.0, 250.0, 390.0] | [189.0, 220.0, 300.0, 350.0, 393.0, 450.0, 530.0, 700.0, 960.0]
HV 40A | HV 40A | 40 | 0 | [10.0, 1.3, 0.161, 0.1, 0.0611, 0.0399, 0.0141, 0.01] | [10.0, 2.05, 0.369, 0.198, 0.1, 0.051, 0.0298, 0.01] | 0 | [120.0, 150.0, 200.0, 223.0, 260.0, 300.0, 450.0, 532.0] | [240.0, 300.0, 400.0, 450.0, 530.0, 650.0, 800.0, 1311.0]
HV 50A | HV 50A | 50 | 0 | [10.0, 3.215, 0.597, 0.198, 0.1, 0.0378, 0.022, 0.01] | [10.0, 3.64, 0.854, 0.281, 0.1, 0.0531, 0.022, 0.01] | 0 | [150.0, 170.0, 210.0, 250.0, 294.0, 400.0, 500.0, 711.0] | [300.0, 350.0, 450.0, 550.0, 700.0, 850.0, 1200.0, 1752.0]
HV 6.3A | HV 6.3A | 6.3 | 0 | [10.0, 1.39, 0.344, 0.168, 0.1, 0.056, 0.0263, 0.01] | [10.0, 1.711, 0.516, 0.198, 0.1, 0.0634, 0.0303, 0.01] | 0 | [19.0, 19.5, 20.4, 20.8, 22.0, 25.0, 32.0, 48.0] | [38.0, 40.0, 43.0, 48.0, 53.0, 60.0, 75.0, 118.0]
HV 63A | HV 63A | 63 | 0 | [10.0, 2.84, 0.368, 0.164, 0.1, 0.0621, 0.0378, 0.0195, 0.01] | [10.0, 1.82, 0.344, 0.1, 0.0467, 0.0269, 0.01] | 0 | [189.0, 220.0, 300.0, 350.0, 393.0, 450.0, 530.0, 700.0, 961.0] | [378.0, 500.0, 700.0, 934.0, 1200.0, 1500.0, 2366.0]
HV 80A | HV 80A | 80 | 0 | [10.0, 2.05, 0.369, 0.198, 0.1, 0.051, 0.0298, 0.01] | [10.0, 4.15, 1.03, 0.198, 0.1, 0.051, 0.0172, 0.01] | 0 | [240.0, 300.0, 400.0, 450.0, 530.0, 650.0, 800.0, 1311.0] | [480.0, 550.0, 700.0, 1000.0, 1260.0, 1600.0, 2500.0, 3227.0]
Siemens NH-1-100 | Siemens NH-1-100 | 100 | [5400.0, 2000.0, 400.0, 20.0, 1.0, 0.2, 0.012, 0.004] | 0 | 0 | [150.0, 190.0, 250.0, 430.0, 900.0, 1250.0, 2700.0, 3600.0] | 0 | 0
Siemens NH-1-125 | Siemens NH-1-125 | 125 | [4800.0, 120.0, 7.0, 0.1, 0.004] | 0 | 0 | [180.0, 400.0, 740.0, 2000.0, 4250.0] | 0 | 0
Siemens NH-1-16 | Siemens NH-1-16 | 16 | [4000.0, 400.0, 2.0, 0.1, 0.04, 0.01] | 0 | 0 | [26.0, 35.0, 75.0, 150.0, 200.0, 300.0] | 0 | 0
Siemens NH-1-160 | Siemens NH-1-160 | 160 | [4800.0, 120.0, 7.0, 0.1, 0.004] | 0 | 0 | [210.0, 500.0, 900.0, 2300.0, 5000.0] | 0 | 0
Siemens NH-1-25 | Siemens NH-1-25 | 25 | [4000.0, 1000.0, 10.0, 0.2, 0.02, 0.01] | 0 | 0 | [40.0, 50.0, 100.0, 210.0, 400.0, 500.0] | 0 | 0
Siemens NH-1-50 | Siemens NH-1-50 | 50 | [4000.0, 40.0, 4.0, 1.0, 0.02, 0.01] | 0 | 0 | [86.0, 200.0, 300.0, 400.0, 1000.0, 1280.0] | 0 | 0
Siemens NH-1-63 | Siemens NH-1-63 | 63 | [4000.0, 100.0, 10.0, 2.0, 0.04, 0.01] | 0 | 0 | [100.0, 200.0, 300.0, 400.0, 1000.0, 1500.0] | 0 | 0
Siemens NH-1-80 | Siemens NH-1-80 | 80 | [4800.0, 120.0, 7.0, 0.1, 0.01] | 0 | 0 | [150.58, 250.0, 450.0, 1150.0, 2470.0] | 0 | 0
Siemens NH-2-1000 | Siemens NH-2-1000 | 1000 | [4800.0, 120.0, 7.0, 0.1, 0.004] | 0 | 0 | [1900.0, 3500.0, 8400.0, 24000.0, 52000.0] | 0 | 0
Siemens NH-2-200 | Siemens NH-2-200 | 200 | [4800.0, 120.0, 7.0, 0.1, 0.004] | 0 | 0 | [280.0, 650.0, 1200.0, 3000.0, 7000.0] | 0 | 0
Siemens NH-2-224 | Siemens NH-2-224 | 224 | [4800.0, 120.0, 7.0, 0.2, 0.04, 0.004] | 0 | 0 | [400.0, 750.0, 1453.0, 3025.0, 4315.0, 7600.0] | 0 | 0
Siemens NH-2-250 | Siemens NH-2-250 | 250 | [4800.0, 120.0, 7.0, 0.1, 0.004] | 0 | 0 | [450.0, 800.0, 1650.0, 4000.0, 8500.0] | 0 | 0
Siemens NH-2-315 | Siemens NH-2-315 | 315 | [4800.0, 120.0, 7.0, 0.1, 0.004] | 0 | 0 | [550.0, 920.0, 1900.0, 5000.0, 11000.0] | 0 | 0
Siemens NH-2-355 | Siemens NH-2-355 | 355 | [4800.0, 120.0, 6.0, 0.1, 0.004] | 0 | 0 | [650.0, 1116.27, 2350.0, 5840.0, 12790.0] | 0 | 0
Siemens NH-2-400 | Siemens NH-2-400 | 400 | [4800.0, 120.0, 7.0, 0.1, 0.004] | 0 | 0 | [720.0, 1350.0, 2800.0, 6500.0, 15000.0] | 0 | 0
Siemens NH-2-425 | Siemens NH-2-425 | 425 | [4800.0, 120.0, 7.0, 0.1, 0.004] | 0 | 0 | [850.0, 1500.0, 3050.0, 7500.0, 16500.0] | 0 | 0
Siemens NH-2-630 | Siemens NH-2-630 | 630 | [4800.0, 120.0, 7.0, 0.1, 0.004] | 0 | 0 | [1200.0, 2000.0, 4800.0, 12000.0, 26000.0] | 0 | 0

## dtypes
| element | column | dtype
0 | bus | name | object
1 | bus | vn_kv | float64
2 | bus | type | object
3 | bus | zone | object
4 | bus | in_service | bool
5 | load | name | object
6 | load | bus | uint32
7 | load | p_mw | float64
8 | load | q_mvar | float64
9 | load | const_z_percent | float64
10 | load | const_i_percent | float64
11 | load | sn_mva | float64
12 | load | scaling | float64
13 | load | in_service | bool
14 | load | type | object
15 | ext_grid | name | object
16 | ext_grid | bus | uint32
17 | ext_grid | vm_pu | float64
18 | ext_grid | va_degree | float64
19 | ext_grid | slack_weight | float64
20 | ext_grid | in_service | bool
21 | line | name | object
22 | line | std_type | object
23 | line | from_bus | uint32
24 | line | to_bus | uint32
25 | line | length_km | float64
26 | line | r_ohm_per_km | float64
27 | line | x_ohm_per_km | float64
28 | line | c_nf_per_km | float64
29 | line | g_us_per_km | float64
30 | line | max_i_ka | float64
31 | line | df | float64
32 | line | parallel | uint32
33 | line | type | object
34 | line | in_service | bool
35 | trafo | name | object
36 | trafo | std_type | object
37 | trafo | hv_bus | uint32
38 | trafo | lv_bus | uint32
39 | trafo | sn_mva | float64
40 | trafo | vn_hv_kv | float64
41 | trafo | vn_lv_kv | float64
42 | trafo | vk_percent | float64
43 | trafo | vkr_percent | float64
44 | trafo | pfe_kw | float64
45 | trafo | i0_percent | float64
46 | trafo | shift_degree | float64
47 | trafo | tap_side | object
48 | trafo | tap_neutral | int32
49 | trafo | tap_min | int32
50 | trafo | tap_max | int32
51 | trafo | tap_step_percent | float64
52 | trafo | tap_step_degree | float64
53 | trafo | tap_pos | int32
54 | trafo | tap_phase_shifter | bool
55 | trafo | parallel | uint32
56 | trafo | df | float64
57 | trafo | in_service | bool
58 | line_geodata | coords | object
59 | bus_geodata | x | float64
60 | bus_geodata | y | float64
61 | bus_geodata | coords | object

## parameters
| version | format_version | converged | OPF_converged | name | f_hz | sn_mva
0 | 2.14.6 | 2.14.0 | FALSE | FALSE |  | 50 | 1