## bus
| name | vn_kv | type | zone | in_service
0 | bus_LV_326-3_0_2_node_0 | 0.4 | n |  | TRUE
1 | bus_LV_326-3_0_2_node_1 | 0.4 | n |  | TRUE
2 | bus_LV_326-3_0_2_node_2 | 0.4 | n |  | TRUE
3 | bus_LV_326-3_0_2_node_3 | 0.4 | n |  | TRUE
4 | bus_LV_326-3_0_2_node_4 | 0.4 | n |  | TRUE
5 | bus_LV_326-3_0_2_node_5 | 0.4 | n |  | TRUE
6 | bus_LV_326-3_0_2_node_6 | 0.4 | n |  | TRUE
7 | bus_LV_326-3_0_2_node_34 | 0.4 | n |  | TRUE
8 | bus_LV_326-3_0_2_node_48 | 0.4 | n |  | TRUE
9 | bus_LV_326-3_0_2_node_63 | 0.4 | n |  | TRUE
10 | bus_LV_326-3_0_2_node_7 | 0.4 | n |  | TRUE
11 | bus_LV_326-3_0_2_node_37 | 0.4 | n |  | TRUE
12 | bus_LV_326-3_0_2_node_49 | 0.4 | n |  | TRUE
13 | bus_LV_326-3_0_2_node_46 | 0.4 | n |  | TRUE
14 | bus_LV_326-3_0_2_node_62 | 0.4 | n |  | TRUE
15 | bus_LV_326-3_0_2_node_8 | 0.4 | n |  | TRUE
16 | bus_LV_326-3_0_2_node_9 | 0.4 | n |  | TRUE
17 | bus_LV_326-3_0_2_node_35 | 0.4 | n |  | TRUE
18 | bus_LV_326-3_0_2_node_42 | 0.4 | n |  | TRUE
19 | bus_LV_326-3_0_2_node_25 | 0.4 | n |  | TRUE
20 | bus_LV_326-3_0_2_node_38 | 0.4 | n |  | TRUE
21 | bus_LV_326-3_0_2_node_56 | 0.4 | n |  | TRUE
22 | bus_LV_326-3_0_2_node_24 | 0.4 | n |  | TRUE
23 | bus_LV_326-3_0_2_node_10 | 0.4 | n |  | TRUE
24 | bus_LV_326-3_0_2_node_11 | 0.4 | n |  | TRUE
25 | bus_LV_326-3_0_2_node_12 | 0.4 | n |  | TRUE
26 | bus_LV_326-3_0_2_node_13 | 0.4 | n |  | TRUE
27 | bus_LV_326-3_0_2_node_14 | 0.4 | n |  | TRUE
28 | bus_LV_326-3_0_2_node_58 | 0.4 | n |  | TRUE
29 | bus_LV_326-3_0_2_node_59 | 0.4 | n |  | TRUE
30 | bus_LV_326-3_0_2_node_40 | 0.4 | n |  | TRUE
31 | bus_LV_326-3_0_2_node_16 | 0.4 | n |  | TRUE
32 | bus_LV_326-3_0_2_node_15 | 0.4 | n |  | TRUE
33 | bus_LV_326-3_0_2_node_17 | 0.4 | n |  | TRUE
34 | bus_LV_326-3_0_2_node_18 | 0.4 | n |  | TRUE
35 | bus_LV_326-3_0_2_node_29 | 0.4 | n |  | TRUE
36 | bus_LV_326-3_0_2_node_30 | 0.4 | n |  | TRUE
37 | bus_LV_326-3_0_2_node_31 | 0.4 | n |  | TRUE
38 | bus_LV_326-3_0_2_node_32 | 0.4 | n |  | TRUE
39 | bus_LV_326-3_0_2_node_19 | 0.4 | n |  | TRUE
40 | bus_LV_326-3_0_2_node_20 | 0.4 | n |  | TRUE
41 | bus_LV_326-3_0_2_node_22 | 0.4 | n |  | TRUE
42 | bus_LV_326-3_0_2_node_23 | 0.4 | n |  | TRUE
43 | bus_LV_326-3_0_2_node_64 | 0.4 | n |  | TRUE
44 | bus_LV_326-3_0_2_node_36 | 0.4 | n |  | TRUE
45 | bus_LV_326-3_0_2_node_26 | 0.4 | n |  | TRUE
46 | bus_LV_326-3_0_2_node_27 | 0.4 | n |  | TRUE
47 | bus_LV_326-3_0_2_node_28 | 0.4 | n |  | TRUE
48 | bus_LV_326-3_0_2_node_44 | 0.4 | n |  | TRUE
49 | bus_LV_326-3_0_2_node_43 | 0.4 | n |  | TRUE
50 | bus_LV_326-3_0_2_node_41 | 0.4 | n |  | TRUE
51 | bus_LV_326-3_0_2_node_33 | 0.4 | n |  | TRUE
52 | bus_LV_326-3_0_2_node_66 | 0.4 | n |  | TRUE
53 | bus_LV_326-3_0_2_node_39 | 0.4 | n |  | TRUE
54 | bus_LV_326-3_0_2_node_45 | 0.4 | n |  | TRUE
55 | bus_LV_326-3_0_2_node_47 | 0.4 | n |  | TRUE
56 | bus_LV_326-3_0_2_node_60 | 0.4 | n |  | TRUE
57 | bus_LV_326-3_0_2_node_61 | 0.4 | n |  | TRUE
58 | bus_LV_326-3_0_2_node_50 | 0.4 | n |  | TRUE
59 | bus_LV_326-3_0_2_node_51 | 0.4 | n |  | TRUE
60 | bus_LV_326-3_0_2_node_52 | 0.4 | n |  | TRUE
61 | bus_LV_326-3_0_2_node_53 | 0.4 | n |  | TRUE
62 | bus_LV_326-3_0_2_node_54 | 0.4 | n |  | TRUE
63 | bus_LV_326-3_0_2_node_57 | 0.4 | n |  | TRUE
64 | bus_LV_326-3_0_2_node_65 | 0.4 | n |  | TRUE
65 | bus_MV_129_0_node_253 | 20 | n |  | TRUE

## load
| name | bus | p_mw | q_mvar | const_z_percent | const_i_percent | sn_mva | scaling | in_service | type
0 | LV_326-3_0_2_load_0 | 0 | 0.0047313 | 0.0011858 | 0 | 0 |  | 1 | TRUE | wye
1 | LV_326-3_0_2_load_3 | 3 | 0.0067845 | 0.0017003 | 0 | 0 |  | 1 | TRUE | wye
2 | LV_326-3_0_2_load_5 | 5 | 0.0031685 | 0.0007941 | 0 | 0 |  | 1 | TRUE | wye
3 | LV_326-3_0_2_load_6 | 6 | 0.0034676 | 0.00086906 | 0 | 0 |  | 1 | TRUE | wye
4 | LV_326-3_0_2_load_34 | 7 | 0.00045993 | 0.00011527 | 0 | 0 |  | 1 | TRUE | wye
5 | LV_326-3_0_2_load_63 | 9 | 0.0029904 | 0.00074946 | 0 | 0 |  | 1 | TRUE | wye
6 | LV_326-3_0_2_load_37 | 11 | 0.001626 | 0.00040753 | 0 | 0 |  | 1 | TRUE | wye
7 | LV_326-3_0_2_load_49 | 12 | 0.0042123 | 0.0010557 | 0 | 0 |  | 1 | TRUE | wye
8 | LV_326-3_0_2_load_46 | 13 | 0.0013427 | 0.00033652 | 0 | 0 |  | 1 | TRUE | wye
9 | LV_326-3_0_2_load_62 | 14 | 0.0008962 | 0.00022461 | 0 | 0 |  | 1 | TRUE | wye
10 | LV_326-3_0_2_load_9 | 16 | 0.0021077 | 0.00052823 | 0 | 0 |  | 1 | TRUE | wye
11 | LV_326-3_0_2_load_35 | 17 | 0.0034933 | 0.0008755 | 0 | 0 |  | 1 | TRUE | wye
12 | LV_326-3_0_2_load_42 | 18 | 0.006237 | 0.0015631 | 0 | 0 |  | 1 | TRUE | wye
13 | LV_326-3_0_2_load_25 | 19 | 0.0041063 | 0.0010291 | 0 | 0 |  | 1 | TRUE | wye
14 | LV_326-3_0_2_load_38 | 20 | 0.016082 | 0.0040306 | 0 | 0 |  | 1 | TRUE | wye
15 | LV_326-3_0_2_load_56 | 21 | 0.010259 | 0.0025711 | 0 | 0 |  | 1 | TRUE | wye
16 | LV_326-3_0_2_load_24 | 22 | 0.0021642 | 0.00054239 | 0 | 0 |  | 1 | TRUE | wye
17 | LV_326-3_0_2_load_10 | 23 | 0.00034498 | 8.6459e-05 | 0 | 0 |  | 1 | TRUE | wye
18 | LV_326-3_0_2_load_11 | 24 | 0.0017882 | 0.00044815 | 0 | 0 |  | 1 | TRUE | wye
19 | LV_326-3_0_2_load_12 | 25 | 0.00054843 | 0.00013745 | 0 | 0 |  | 1 | TRUE | wye
20 | LV_326-3_0_2_load_13 | 26 | 0.00042806 | 0.00010728 | 0 | 0 |  | 1 | TRUE | wye
21 | LV_326-3_0_2_load_14 | 27 | 0.00024662 | 6.1808e-05 | 0 | 0 |  | 1 | TRUE | wye
22 | LV_326-3_0_2_load_58 | 28 | 0.0014101 | 0.00035341 | 0 | 0 |  | 1 | TRUE | wye
23 | LV_326-3_0_2_load_59 | 29 | 0.0018711 | 0.00046895 | 0 | 0 |  | 1 | TRUE | wye
24 | LV_326-3_0_2_load_40 | 30 | 0.0022078 | 0.00055333 | 0 | 0 |  | 1 | TRUE | wye
25 | LV_326-3_0_2_load_16 | 31 | 0.0021177 | 0.00053075 | 0 | 0 |  | 1 | TRUE | wye
26 | LV_326-3_0_2_load_15 | 32 | 0.00052283 | 0.00013103 | 0 | 0 |  | 1 | TRUE | wye
27 | LV_326-3_0_2_load_18 | 34 | 0.00068341 | 0.00017128 | 0 | 0 |  | 1 | TRUE | wye
28 | LV_326-3_0_2_load_29 | 35 | 0.00063953 | 0.00016028 | 0 | 0 |  | 1 | TRUE | wye
29 | LV_326-3_0_2_load_30 | 36 | 0.00079148 | 0.00019836 | 0 | 0 |  | 1 | TRUE | wye
30 | LV_326-3_0_2_load_19 | 39 | 0.0040498 | 0.001015 | 0 | 0 |  | 1 | TRUE | wye
31 | LV_326-3_0_2_load_23 | 42 | 0.0028974 | 0.00072615 | 0 | 0 |  | 1 | TRUE | wye
32 | LV_326-3_0_2_load_64 | 43 | 0.0023558 | 0.00059043 | 0 | 0 |  | 1 | TRUE | wye
33 | LV_326-3_0_2_load_36 | 44 | 0.0054931 | 0.0013767 | 0 | 0 |  | 1 | TRUE | wye
34 | LV_326-3_0_2_load_28 | 47 | 0.0031694 | 0.00079433 | 0 | 0 |  | 1 | TRUE | wye
35 | LV_326-3_0_2_load_44 | 48 | 0.0037734 | 0.00094571 | 0 | 0 |  | 1 | TRUE | wye
36 | LV_326-3_0_2_load_43 | 49 | 0.0010643 | 0.00026675 | 0 | 0 |  | 1 | TRUE | wye
37 | LV_326-3_0_2_load_41 | 50 | 0.0014255 | 0.00035726 | 0 | 0 |  | 1 | TRUE | wye
38 | LV_326-3_0_2_load_33 | 51 | 0.0015169 | 0.00038018 | 0 | 0 |  | 1 | TRUE | wye
39 | LV_326-3_0_2_load_66 | 52 | 0.0011556 | 0.00028961 | 0 | 0 |  | 1 | TRUE | wye
40 | LV_326-3_0_2_load_39 | 53 | 0.0015367 | 0.00038512 | 0 | 0 |  | 1 | TRUE | wye
41 | LV_326-3_0_2_load_45 | 54 | 0.0013579 | 0.00034033 | 0 | 0 |  | 1 | TRUE | wye
42 | LV_326-3_0_2_load_47 | 55 | 0.0028976 | 0.00072619 | 0 | 0 |  | 1 | TRUE | wye
43 | LV_326-3_0_2_load_60 | 56 | 0.001718 | 0.00043056 | 0 | 0 |  | 1 | TRUE | wye
44 | LV_326-3_0_2_load_61 | 57 | 0.0019615 | 0.00049159 | 0 | 0 |  | 1 | TRUE | wye
45 | LV_326-3_0_2_load_50 | 58 | 0.00094567 | 0.00023701 | 0 | 0 |  | 1 | TRUE | wye
46 | LV_326-3_0_2_load_51 | 59 | 0.0009479 | 0.00023757 | 0 | 0 |  | 1 | TRUE | wye
47 | LV_326-3_0_2_load_53 | 61 | 0.001819 | 0.00045588 | 0 | 0 |  | 1 | TRUE | wye
48 | LV_326-3_0_2_load_54 | 62 | 0.0025273 | 0.00063341 | 0 | 0 |  | 1 | TRUE | wye
49 | LV_326-3_0_2_load_57 | 63 | 0.0025263 | 0.00063316 | 0 | 0 |  | 1 | TRUE | wye
50 | LV_326-3_0_2_load_65 | 64 | 0.002746 | 0.0006882 | 0 | 0 |  | 1 | TRUE | wye

## ext_grid
| name | bus | vm_pu | va_degree | slack_weight | in_service
0 |  | 57 | 1 | 0 | 1 | TRUE

## line
| name | std_type | from_bus | to_bus | length_km | r_ohm_per_km | x_ohm_per_km | c_nf_per_km | g_us_per_km | max_i_ka | df | parallel | type | in_service
0 | LV_326-3_0_2_line_0 | NAYY 4x150 SE | 0 | 1 | 0.016103 | 0.208 | 0.08 | 261 | 0 | 0.27 | 1 | 1 | cs | TRUE
1 | LV_326-3_0_2_line_1 | NAYY 4x150 SE | 0 | 2 | 0.024677 | 0.208 | 0.08 | 261 | 0 | 0.27 | 1 | 1 | cs | TRUE
2 | LV_326-3_0_2_line_2 | NAYY 4x150 SE | 1 | 3 | 0.054652 | 0.208 | 0.08 | 261 | 0 | 0.27 | 1 | 1 | cs | TRUE
3 | LV_326-3_0_2_line_3 | NAYY 4x150 SE | 1 | 4 | 0.021449 | 0.208 | 0.08 | 261 | 0 | 0.27 | 1 | 1 | cs | TRUE
4 | LV_326-3_0_2_line_4 | NAYY 4x150 SE | 2 | 5 | 0.0089106 | 0.208 | 0.08 | 261 | 0 | 0.27 | 1 | 1 | cs | TRUE
5 | LV_326-3_0_2_line_5 | NAYY 4x150 SE | 2 | 6 | 0.022553 | 0.208 | 0.08 | 261 | 0 | 0.27 | 1 | 1 | cs | TRUE
6 | LV_326-3_0_2_line_6 | NAYY 4x150 SE | 3 | 7 | 0.0016772 | 0.208 | 0.08 | 261 | 0 | 0.27 | 1 | 1 | cs | TRUE
7 | LV_326-3_0_2_line_7 | NAYY 4x150 SE | 4 | 8 | 0.026282 | 0.208 | 0.08 | 261 | 0 | 0.27 | 1 | 2 | cs | TRUE
8 | LV_326-3_0_2_line_8 | NAYY 4x150 SE | 4 | 9 | 0.0084283 | 0.208 | 0.08 | 261 | 0 | 0.27 | 1 | 1 | cs | TRUE
9 | LV_326-3_0_2_line_9 | NAYY 4x150 SE | 5 | 10 | 0.011946 | 0.208 | 0.08 | 261 | 0 | 0.27 | 1 | 1 | cs | TRUE
10 | LV_326-3_0_2_line_10 | NAYY 4x150 SE | 6 | 11 | 0.022279 | 0.208 | 0.08 | 261 | 0 | 0.27 | 1 | 1 | cs | TRUE
11 | LV_326-3_0_2_line_11 | NAYY 4x150 SE | 8 | 12 | 0.013752 | 0.208 | 0.08 | 261 | 0 | 0.27 | 1 | 2 | cs | TRUE
12 | LV_326-3_0_2_line_12 | NAYY 4x150 SE | 8 | 13 | 0.0080041 | 0.208 | 0.08 | 261 | 0 | 0.27 | 1 | 1 | cs | TRUE
13 | LV_326-3_0_2_line_13 | NAYY 4x150 SE | 9 | 14 | 0.015735 | 0.208 | 0.08 | 261 | 0 | 0.27 | 1 | 1 | cs | TRUE
14 | LV_326-3_0_2_line_14 | NAYY 4x150 SE | 10 | 15 | 0.044596 | 0.208 | 0.08 | 261 | 0 | 0.27 | 1 | 1 | cs | TRUE
15 | LV_326-3_0_2_line_15 | NAYY 4x150 SE | 10 | 16 | 0.017535 | 0.208 | 0.08 | 261 | 0 | 0.27 | 1 | 1 | cs | TRUE
16 | LV_326-3_0_2_line_16 | NAYY 4x150 SE | 11 | 17 | 0.020738 | 0.208 | 0.08 | 261 | 0 | 0.27 | 1 | 1 | cs | TRUE
17 | LV_326-3_0_2_line_17 | NAYY 4x150 SE | 12 | 57 | 0.011346 | 0.208 | 0.08 | 261 | 0 | 0.27 | 1 | 2 | cs | TRUE
18 | LV_326-3_0_2_line_18 | NAYY 4x150 SE | 13 | 54 | 0.022216 | 0.208 | 0.08 | 261 | 0 | 0.27 | 1 | 1 | cs | TRUE
19 | LV_326-3_0_2_line_19 | NAYY 4x150 SE | 14 | 62 | 0.032853 | 0.208 | 0.08 | 261 | 0 | 0.27 | 1 | 1 | cs | TRUE
20 | LV_326-3_0_2_line_20 | NAYY 4x150 SE | 15 | 18 | 0.016246 | 0.208 | 0.08 | 261 | 0 | 0.27 | 1 | 1 | cs | TRUE
21 | LV_326-3_0_2_line_21 | NAYY 4x150 SE | 15 | 19 | 0.015943 | 0.208 | 0.08 | 261 | 0 | 0.27 | 1 | 1 | cs | TRUE
22 | LV_326-3_0_2_line_22 | NAYY 4x150 SE | 16 | 20 | 0.0086905 | 0.208 | 0.08 | 261 | 0 | 0.27 | 1 | 1 | cs | TRUE
23 | LV_326-3_0_2_line_23 | NAYY 4x150 SE | 17 | 44 | 0.00099619 | 0.208 | 0.08 | 261 | 0 | 0.27 | 1 | 1 | cs | TRUE
24 | LV_326-3_0_2_line_24 | NAYY 4x150 SE | 18 | 21 | 0.02001 | 0.208 | 0.08 | 261 | 0 | 0.27 | 1 | 1 | cs | TRUE
25 | LV_326-3_0_2_line_25 | NAYY 4x150 SE | 19 | 22 | 0.02923 | 0.208 | 0.08 | 261 | 0 | 0.27 | 1 | 1 | cs | TRUE
26 | LV_326-3_0_2_line_26 | NAYY 4x150 SE | 22 | 45 | 0.012663 | 0.208 | 0.08 | 261 | 0 | 0.27 | 1 | 1 | cs | TRUE
27 | LV_326-3_0_2_line_27 | NAYY 4x150 SE | 23 | 24 | 0.015665 | 0.208 | 0.08 | 261 | 0 | 0.27 | 1 | 1 | cs | TRUE
28 | LV_326-3_0_2_line_28 | NAYY 4x150 SE | 23 | 25 | 0.018905 | 0.208 | 0.08 | 261 | 0 | 0.27 | 1 | 1 | cs | TRUE
29 | LV_326-3_0_2_line_29 | NAYY 4x150 SE | 24 | 26 | 0.018827 | 0.208 | 0.08 | 261 | 0 | 0.27 | 1 | 1 | cs | TRUE
30 | LV_326-3_0_2_line_30 | NAYY 4x150 SE | 25 | 27 | 0.024414 | 0.208 | 0.08 | 261 | 0 | 0.27 | 1 | 1 | cs | TRUE
31 | LV_326-3_0_2_line_31 | NAYY 4x150 SE | 26 | 28 | 0.2148 | 0.208 | 0.08 | 261 | 0 | 0.27 | 1 | 1 | cs | TRUE
32 | LV_326-3_0_2_line_32 | NAYY 4x150 SE | 27 | 31 | 0.0078639 | 0.208 | 0.08 | 261 | 0 | 0.27 | 1 | 1 | cs | TRUE
33 | LV_326-3_0_2_line_33 | NAYY 4x150 SE | 28 | 29 | 0.026946 | 0.208 | 0.08 | 261 | 0 | 0.27 | 1 | 1 | cs | TRUE
34 | LV_326-3_0_2_line_34 | NAYY 4x150 SE | 28 | 30 | 0.042002 | 0.208 | 0.08 | 261 | 0 | 0.27 | 1 | 1 | cs | TRUE
35 | LV_326-3_0_2_line_35 | NAYY 4x150 SE | 29 | 64 | 0.025076 | 0.208 | 0.08 | 261 | 0 | 0.27 | 1 | 1 | cs | TRUE
36 | LV_326-3_0_2_line_36 | NAYY 4x150 SE | 30 | 53 | 0.021425 | 0.208 | 0.08 | 261 | 0 | 0.27 | 1 | 1 | cs | TRUE
37 | LV_326-3_0_2_line_37 | NAYY 4x150 SE | 31 | 32 | 0.034119 | 0.208 | 0.08 | 261 | 0 | 0.27 | 1 | 1 | cs | TRUE
38 | LV_326-3_0_2_line_38 | NAYY 4x150 SE | 32 | 33 | 0.046551 | 0.208 | 0.08 | 261 | 0 | 0.27 | 1 | 1 | cs | TRUE
39 | LV_326-3_0_2_line_39 | NAYY 4x150 SE | 33 | 34 | 0.0016989 | 0.208 | 0.08 | 261 | 0 | 0.27 | 1 | 1 | cs | TRUE
40 | LV_326-3_0_2_line_40 | NAYY 4x150 SE | 35 | 36 | 0.020882 | 0.208 | 0.08 | 261 | 0 | 0.27 | 1 | 1 | cs | TRUE
41 | LV_326-3_0_2_line_41 | NAYY 4x150 SE | 35 | 37 | 0.015685 | 0.208 | 0.08 | 261 | 0 | 0.27 | 1 | 1 | cs | TRUE
42 | LV_326-3_0_2_line_42 | NAYY 4x150 SE | 36 | 38 | 0.0082 | 0.208 | 0.08 | 261 | 0 | 0.27 | 1 | 1 | cs | TRUE
43 | LV_326-3_0_2_line_43 | NAYY 4x150 SE | 37 | 51 | 0.011083 | 0.208 | 0.08 | 261 | 0 | 0.27 | 1 | 1 | cs | TRUE
44 | LV_326-3_0_2_line_44 | NAYY 4x150 SE | 38 | 52 | 0.045822 | 0.208 | 0.08 | 261 | 0 | 0.27 | 1 | 1 | cs | TRUE
45 | LV_326-3_0_2_line_45 | NAYY 4x150 SE | 39 | 40 | 0.021173 | 0.208 | 0.08 | 261 | 0 | 0.27 | 1 | 1 | cs | TRUE
46 | LV_326-3_0_2_line_46 | NAYY 4x150 SE | 40 | 41 | 0.001268 | 0.208 | 0.08 | 261 | 0 | 0.27 | 1 | 1 | cs | TRUE
47 | LV_326-3_0_2_line_47 | NAYY 4x150 SE | 40 | 42 | 0.013417 | 0.208 | 0.08 | 261 | 0 | 0.27 | 1 | 1 | cs | TRUE
48 | LV_326-3_0_2_line_48 | NAYY 4x150 SE | 41 | 43 | 0.015441 | 0.208 | 0.08 | 261 | 0 | 0.27 | 1 | 1 | cs | TRUE
49 | LV_326-3_0_2_line_49 | NAYY 4x150 SE | 42 | 44 | 0.014208 | 0.208 | 0.08 | 261 | 0 | 0.27 | 1 | 1 | cs | TRUE
50 | LV_326-3_0_2_line_50 | NAYY 4x150 SE | 45 | 46 | 0.051037 | 0.208 | 0.08 | 261 | 0 | 0.27 | 1 | 1 | cs | TRUE
51 | LV_326-3_0_2_line_51 | NAYY 4x150 SE | 45 | 47 | 0.02773 | 0.208 | 0.08 | 261 | 0 | 0.27 | 1 | 1 | cs | TRUE
52 | LV_326-3_0_2_line_52 | NAYY 4x150 SE | 46 | 48 | 0.027082 | 0.208 | 0.08 | 261 | 0 | 0.27 | 1 | 1 | cs | TRUE
53 | LV_326-3_0_2_line_53 | NAYY 4x150 SE | 46 | 49 | 0.0045523 | 0.208 | 0.08 | 261 | 0 | 0.27 | 1 | 1 | cs | TRUE
54 | LV_326-3_0_2_line_54 | NAYY 4x150 SE | 47 | 50 | 0.019311 | 0.208 | 0.08 | 261 | 0 | 0.27 | 1 | 1 | cs | TRUE
55 | LV_326-3_0_2_line_55 | NAYY 4x150 SE | 51 | 53 | 0.032227 | 0.208 | 0.08 | 261 | 0 | 0.27 | 1 | 1 | cs | TRUE
56 | LV_326-3_0_2_line_56 | NAYY 4x150 SE | 54 | 55 | 0.028857 | 0.208 | 0.08 | 261 | 0 | 0.27 | 1 | 1 | cs | TRUE
57 | LV_326-3_0_2_line_57 | NAYY 4x150 SE | 55 | 56 | 0.021228 | 0.208 | 0.08 | 261 | 0 | 0.27 | 1 | 1 | cs | TRUE
58 | LV_326-3_0_2_line_58 | NAYY 4x150 SE | 58 | 59 | 0.025041 | 0.208 | 0.08 | 261 | 0 | 0.27 | 1 | 1 | cs | TRUE
59 | LV_326-3_0_2_line_59 | NAYY 4x150 SE | 58 | 60 | 0.041976 | 0.208 | 0.08 | 261 | 0 | 0.27 | 1 | 1 | cs | TRUE
60 | LV_326-3_0_2_line_60 | NAYY 4x150 SE | 59 | 61 | 0.02655 | 0.208 | 0.08 | 261 | 0 | 0.27 | 1 | 1 | cs | TRUE
61 | LV_326-3_0_2_line_61 | NAYY 4x150 SE | 60 | 62 | 0.010795 | 0.208 | 0.08 | 261 | 0 | 0.27 | 1 | 1 | cs | TRUE
62 | LV_326-3_0_2_line_62 | NAYY 4x150 SE | 61 | 63 | 0.0033186 | 0.208 | 0.08 | 261 | 0 | 0.27 | 1 | 1 | cs | TRUE
63 | LV_326-3_0_2_line_63 | NAYY 4x150 SE | 63 | 64 | 0.027988 | 0.208 | 0.08 | 261 | 0 | 0.27 | 1 | 1 | cs | TRUE

## trafo
| name | std_type | hv_bus | lv_bus | sn_mva | vn_hv_kv | vn_lv_kv | vk_percent | vkr_percent | pfe_kw | i0_percent | shift_degree | tap_side | tap_neutral | tap_min | tap_max | tap_step_percent | tap_step_degree | tap_pos | tap_phase_shifter | parallel | df | in_service
0 | LV_326-3_0_2_trafo_61 | 0.25 MVA 20/0.4 kV | 65 | 57 | 0.25 | 20 | 0.4 | 6 | 1.44 | 0.8 | 0.32 | 150 | hv | 0 | -2 | 2 | 2.5 | 0 | 0 | FALSE | 1 | 1 | TRUE

## line_geodata
| x0 | y0 | x1 | y1 | x2 | y2 | x3 | y3 | x4 | y4 | x5 | y5 | x6 | y6 | x7 | y7 | x8 | y8
0 | 2632987.1617 | 1221658.2021 | 2632981.5135 | 1221659.0825 | 2632971.4288 | 1221661.1613 | 2632971.3457 | 1221661.1952
1 | 2632949.1451 | 1221671.8444 | 2632958.6873 | 1221666.3606 | 2632971.3457 | 1221661.1952
2 | 2632987.1617 | 1221658.2021 | 2632985.9587 | 1221645.3212 | 2632984.3097 | 1221629.4137 | 2632984.6728 | 1221621.3777 | 2632986.938 | 1221613.6634 | 2632990.7235 | 1221604.8004
3 | 2633008.4609 | 1221660.9549 | 2632998.1937 | 1221659.0192 | 2632987.1617 | 1221658.2021
4 | 2632949.1451 | 1221671.8444 | 2632943.4209 | 1221665.0157
5 | 2632949.1451 | 1221671.8444 | 2632938.0407 | 1221682.7785 | 2632934.2609 | 1221688.633
6 | 2632991.3823 | 1221603.258 | 2632990.7235 | 1221604.8004
7 | 2633008.4609 | 1221660.9549 | 2633007.7156 | 1221675.0147 | 2633004.2905 | 1221686.7249
8 | 2633008.4609 | 1221660.9549 | 2633016.8414 | 1221661.851
9 | 2632935.747 | 1221655.861 | 2632943.4209 | 1221665.0157
10 | 2632924.202 | 1221708.4012 | 2632926.4251 | 1221705.2276 | 2632931.7824 | 1221692.4719 | 2632934.2609 | 1221688.633
11 | 2633004.2905 | 1221686.7249 | 2632990.5448 | 1221687.1403
12 | 2633004.2905 | 1221686.7249 | 2633000.4551 | 1221693.7502
13 | 2633032.5586 | 1221662.4114 | 2633019.5363 | 1221662.1392 | 2633016.8414 | 1221661.851
14 | 2632935.747 | 1221655.861 | 2632921.0548 | 1221646.1741 | 2632901.5806 | 1221635.7271 | 2632897.0102 | 1221633.7119
15 | 2632935.747 | 1221655.861 | 2632937.943 | 1221645.5448 | 2632942.3202 | 1221640.0977
16 | 2632910.2419 | 1221723.579 | 2632919.5595 | 1221715.0288 | 2632924.202 | 1221708.4012
17 | 2632981.0582 | 1221692.0106 | 2632983.4658 | 1221688.7108 | 2632989.99 | 1221687.1571 | 2632990.5448 | 1221687.1403
18 | 2632989.4189 | 1221713.0274 | 2632996.0912 | 1221701.7439 | 2633000.4551 | 1221693.7502
19 | 2633032.5586 | 1221662.4114 | 2633032.5586 | 1221662.4114 | 2633045.4871 | 1221660.4486 | 2633056.5966 | 1221656.8636 | 2633063.7564 | 1221653.0704
20 | 2632897.0102 | 1221633.7119 | 2632894.1908 | 1221640.1668 | 2632891.2627 | 1221648.8903
21 | 2632897.0102 | 1221633.7119 | 2632903.3972 | 1221619.1039
22 | 2632942.3202 | 1221640.0977 | 2632947.7639 | 1221633.3234
23 | 2632909.5079 | 1221724.2526 | 2632910.2419 | 1221723.579
24 | 2632891.2627 | 1221648.8903 | 2632887.4042 | 1221660.3858 | 2632885.8476 | 1221668.1151
25 | 2632903.3972 | 1221619.1039 | 2632915.1069 | 1221592.3224
26 | 2632920.18 | 1221580.7195 | 2632915.1069 | 1221592.3224
27 | 2633318.3866 | 1221836.331 | 2633318.1039 | 1221834.6686 | 2633316.0814 | 1221832.834 | 2633312.931 | 1221831.9492 | 2633308.6096 | 1221831.5693 | 2633305.2651 | 1221830.1386
28 | 2633316.9736 | 1221855.041 | 2633316.5367 | 1221851.7922 | 2633318.5959 | 1221837.562 | 2633318.3866 | 1221836.331
29 | 2633290.7793 | 1221818.9956 | 2633290.7793 | 1221818.9956 | 2633294.6351 | 1221819.8843 | 2633298.39 | 1221822.5402 | 2633301.9754 | 1221827.0184 | 2633305.2651 | 1221830.1386 | 2633305.2651 | 1221830.1386
30 | 2633316.9736 | 1221855.041 | 2633316.9736 | 1221855.041 | 2633318.441 | 1221857.1282 | 2633325.6262 | 1221863.5055 | 2633329.0187 | 1221865.8592 | 2633333.1869 | 1221866.494 | 2633336.9549 | 1221865.4477 | 2633336.9549 | 1221865.4477
31 | 2633080.0776 | 1221777.2519 | 2633290.7793 | 1221818.9956
32 | 2633336.9549 | 1221865.4477 | 2633340.424 | 1221863.5883 | 2633342.7324 | 1221860.4104 | 2633342.7324 | 1221860.4104
33 | 2633080.0776 | 1221777.2519 | 2633072.1088 | 1221775.6977 | 2633060.7288 | 1221773.3999 | 2633053.6736 | 1221771.8766
34 | 2633080.3988 | 1221735.2513 | 2633080.0776 | 1221777.2519
35 | 2633038.9212 | 1221751.5994 | 2633053.6736 | 1221771.8766
36 | 2633080.3988 | 1221735.2513 | 2633091.1568 | 1221716.7229
37 | 2633352.8238 | 1221830.5136 | 2633353.3144 | 1221831.7748 | 2633355.0128 | 1221837.3098 | 2633354.1871 | 1221839.84 | 2633352.7498 | 1221841.8554 | 2633349.7433 | 1221843.7175 | 2633347.8501 | 1221845.886 | 2633346.1456 | 1221849.5786 | 2633342.7324 | 1221860.4104
38 | 2633351.8521 | 1221790.8313 | 2633345.0698 | 1221796.4856 | 2633342.0949 | 1221800.8271 | 2633341.454 | 1221806.916 | 2633344.0083 | 1221814.0234 | 2633350.2113 | 1221823.7972 | 2633352.8238 | 1221830.5136
39 | 2633351.8521 | 1221790.8313 | 2633353.1234 | 1221789.7044
40 | 2633140.0181 | 1221654.8158 | 2633137.2023 | 1221660.0017 | 2633130.9383 | 1221670.6732 | 2633129.0885 | 1221672.5096
41 | 2633117.1278 | 1221682.5702 | 2633123.4101 | 1221678.1469 | 2633129.0885 | 1221672.5096
42 | 2633143.931 | 1221647.6095 | 2633140.0181 | 1221654.8158
43 | 2633117.1278 | 1221682.5702 | 2633109.1713 | 1221690.286
44 | 2633143.931 | 1221647.6095 | 2633125.9189 | 1221614.3564 | 2633118.3883 | 1221611.6444
45 | 2632884.8214 | 1221735.3269 | 2632881.6381 | 1221747.2609 | 2632879.4998 | 1221755.8195
46 | 2632884.8214 | 1221735.3269 | 2632885.0028 | 1221734.0716
47 | 2632884.8214 | 1221735.3269 | 2632896.1147 | 1221732.7433 | 2632897.8042 | 1221732.0357
48 | 2632885.0028 | 1221734.0716 | 2632869.6921 | 1221732.0695
49 | 2632909.5079 | 1221724.2526 | 2632909.1302 | 1221724.5991 | 2632902.691 | 1221729.989 | 2632897.8042 | 1221732.0357
50 | 2632920.18 | 1221580.7195 | 2632923.5793 | 1221577.781 | 2632926.5856 | 1221573.1948 | 2632939.0336 | 1221555.2641 | 2632950.0062 | 1221539.4153
51 | 2632920.18 | 1221580.7195 | 2632927.8488 | 1221554.0711
52 | 2632950.0062 | 1221539.4153 | 2632950.4178 | 1221566.4892
53 | 2632950.0062 | 1221539.4153 | 2632952.528 | 1221535.6254
54 | 2632927.8488 | 1221554.0711 | 2632933.1894 | 1221535.5128
55 | 2633109.1713 | 1221690.286 | 2633103.0726 | 1221696.2002 | 2633091.1568 | 1221716.7229
56 | 2632989.4189 | 1221713.0274 | 2632974.7306 | 1221737.8664
57 | 2632974.7306 | 1221737.8664 | 2632986.7758 | 1221755.3463
58 | 2633081.0922 | 1221680.2302 | 2633068.3537 | 1221701.7886
59 | 2633072.7237 | 1221647.1139 | 2633081.3454 | 1221653.0652 | 2633087.2755 | 1221658.8015 | 2633088.4116 | 1221664.5779 | 2633085.5678 | 1221672.6558 | 2633081.0922 | 1221680.2302
60 | 2633068.3537 | 1221701.7886 | 2633054.8473 | 1221724.6465
61 | 2633072.7237 | 1221647.1139 | 2633067.2091 | 1221651.2413 | 2633063.7564 | 1221653.0704
62 | 2633053.159 | 1221727.5037 | 2633054.8473 | 1221724.6465
63 | 2633038.9212 | 1221751.5994 | 2633053.159 | 1221727.5037

## bus_geodata
| x | y | coords
0 | 2632971.3457 | 1221661.1952
1 | 2632987.1617 | 1221658.2021
2 | 2632949.1451 | 1221671.8444
3 | 2632990.7235 | 1221604.8004
4 | 2633008.4609 | 1221660.9549
5 | 2632943.4209 | 1221665.0157
6 | 2632934.2609 | 1221688.633
7 | 2632991.3823 | 1221603.258
8 | 2633004.2905 | 1221686.7249
9 | 2633016.8414 | 1221661.851
10 | 2632935.747 | 1221655.861
11 | 2632924.202 | 1221708.4012
12 | 2632990.5448 | 1221687.1403
13 | 2633000.4551 | 1221693.7502
14 | 2633032.5586 | 1221662.4114
15 | 2632897.0102 | 1221633.7119
16 | 2632942.3202 | 1221640.0977
17 | 2632910.2419 | 1221723.579
18 | 2632891.2627 | 1221648.8903
19 | 2632903.3972 | 1221619.1039
20 | 2632947.7639 | 1221633.3234
21 | 2632885.8476 | 1221668.1151
22 | 2632915.1069 | 1221592.3224
23 | 2633318.3866 | 1221836.331
24 | 2633305.2651 | 1221830.1386
25 | 2633316.9736 | 1221855.041
26 | 2633290.7793 | 1221818.9956
27 | 2633336.9549 | 1221865.4477
28 | 2633080.0776 | 1221777.2519
29 | 2633053.6736 | 1221771.8766
30 | 2633080.3988 | 1221735.2513
31 | 2633342.7324 | 1221860.4104
32 | 2633352.8238 | 1221830.5136
33 | 2633351.8521 | 1221790.8313
34 | 2633353.1234 | 1221789.7044
35 | 2633129.0885 | 1221672.5096
36 | 2633140.0181 | 1221654.8158
37 | 2633117.1278 | 1221682.5702
38 | 2633143.931 | 1221647.6095
39 | 2632879.4998 | 1221755.8195
40 | 2632884.8214 | 1221735.3269
41 | 2632885.0028 | 1221734.0716
42 | 2632897.8042 | 1221732.0357
43 | 2632869.6921 | 1221732.0695
44 | 2632909.5079 | 1221724.2526
45 | 2632920.18 | 1221580.7195
46 | 2632950.0062 | 1221539.4153
47 | 2632927.8488 | 1221554.0711
48 | 2632950.4178 | 1221566.4892
49 | 2632952.528 | 1221535.6254
50 | 2632933.1894 | 1221535.5128
51 | 2633109.1713 | 1221690.286
52 | 2633118.3883 | 1221611.6444
53 | 2633091.1568 | 1221716.7229
54 | 2632989.4189 | 1221713.0274
55 | 2632974.7306 | 1221737.8664
56 | 2632986.7758 | 1221755.3463
57 | 2632981.0582 | 1221692.0106
58 | 2633081.0922 | 1221680.2302
59 | 2633068.3537 | 1221701.7886
60 | 2633072.7237 | 1221647.1139
61 | 2633054.8473 | 1221724.6465
62 | 2633063.7564 | 1221653.0704
63 | 2633053.159 | 1221727.5037
64 | 2633038.9212 | 1221751.5994
65 | 2633004.2905 | 1221686.7249

## line_std_types
| c_nf_per_km | r_ohm_per_km | x_ohm_per_km | max_i_ka | type | q_mm2 | alpha | voltage_rating
NAYY 4x50 SE | 210 | 0.642 | 0.083 | 0.142 | cs | 50 | 0.00403 | LV
NAYY 4x120 SE | 264 | 0.225 | 0.08 | 0.242 | cs | 120 | 0.00403 | LV
NAYY 4x150 SE | 261 | 0.208 | 0.08 | 0.27 | cs | 150 | 0.00403 | LV
NA2XS2Y 1x95 RM/25 12/20 kV | 216 | 0.313 | 0.132 | 0.252 | cs | 95 | 0.00403 | MV
NA2XS2Y 1x185 RM/25 12/20 kV | 273 | 0.161 | 0.117 | 0.362 | cs | 185 | 0.00403 | MV
NA2XS2Y 1x240 RM/25 12/20 kV | 304 | 0.122 | 0.112 | 0.421 | cs | 240 | 0.00403 | MV
NA2XS2Y 1x95 RM/25 6/10 kV | 315 | 0.313 | 0.123 | 0.249 | cs | 95 | 0.00403 | MV
NA2XS2Y 1x185 RM/25 6/10 kV | 406 | 0.161 | 0.11 | 0.358 | cs | 185 | 0.00403 | MV
NA2XS2Y 1x240 RM/25 6/10 kV | 456 | 0.122 | 0.105 | 0.416 | cs | 240 | 0.00403 | MV
NA2XS2Y 1x150 RM/25 12/20 kV | 250 | 0.206 | 0.116 | 0.319 | cs | 150 | 0.00403 | MV
NA2XS2Y 1x120 RM/25 12/20 kV | 230 | 0.253 | 0.119 | 0.283 | cs | 120 | 0.00403 | MV
NA2XS2Y 1x70 RM/25 12/20 kV | 190 | 0.443 | 0.132 | 0.22 | cs | 70 | 0.00403 | MV
NA2XS2Y 1x150 RM/25 6/10 kV | 360 | 0.206 | 0.11 | 0.315 | cs | 150 | 0.00403 | MV
NA2XS2Y 1x120 RM/25 6/10 kV | 340 | 0.253 | 0.113 | 0.28 | cs | 120 | 0.00403 | MV
NA2XS2Y 1x70 RM/25 6/10 kV | 280 | 0.443 | 0.123 | 0.217 | cs | 70 | 0.00403 | MV
N2XS(FL)2Y 1x120 RM/35 64/110 kV | 112 | 0.153 | 0.166 | 0.366 | cs | 120 | 0.00393 | HV
N2XS(FL)2Y 1x185 RM/35 64/110 kV | 125 | 0.099 | 0.156 | 0.457 | cs | 185 | 0.00393 | HV
N2XS(FL)2Y 1x240 RM/35 64/110 kV | 135 | 0.075 | 0.149 | 0.526 | cs | 240 | 0.00393 | HV
N2XS(FL)2Y 1x300 RM/35 64/110 kV | 144 | 0.06 | 0.144 | 0.588 | cs | 300 | 0.00393 | HV
15-AL1/3-ST1A 0.4 | 11 | 1.8769 | 0.35 | 0.105 | ol | 16 | 0.00403 | LV
24-AL1/4-ST1A 0.4 | 11.25 | 1.2012 | 0.335 | 0.14 | ol | 24 | 0.00403 | LV
48-AL1/8-ST1A 0.4 | 12.2 | 0.5939 | 0.3 | 0.21 | ol | 48 | 0.00403 | LV
94-AL1/15-ST1A 0.4 | 13.2 | 0.306 | 0.29 | 0.35 | ol | 94 | 0.00403 | LV
34-AL1/6-ST1A 10.0 | 9.7 | 0.8342 | 0.36 | 0.17 | ol | 34 | 0.00403 | MV
48-AL1/8-ST1A 10.0 | 10.1 | 0.5939 | 0.35 | 0.21 | ol | 48 | 0.00403 | MV
70-AL1/11-ST1A 10.0 | 10.4 | 0.4132 | 0.339 | 0.29 | ol | 70 | 0.00403 | MV
94-AL1/15-ST1A 10.0 | 10.75 | 0.306 | 0.33 | 0.35 | ol | 94 | 0.00403 | MV
122-AL1/20-ST1A 10.0 | 11.1 | 0.2376 | 0.323 | 0.41 | ol | 122 | 0.00403 | MV
149-AL1/24-ST1A 10.0 | 11.25 | 0.194 | 0.315 | 0.47 | ol | 149 | 0.00403 | MV
34-AL1/6-ST1A 20.0 | 9.15 | 0.8342 | 0.382 | 0.17 | ol | 34 | 0.00403 | MV
48-AL1/8-ST1A 20.0 | 9.5 | 0.5939 | 0.372 | 0.21 | ol | 48 | 0.00403 | MV
70-AL1/11-ST1A 20.0 | 9.7 | 0.4132 | 0.36 | 0.29 | ol | 70 | 0.00403 | MV
94-AL1/15-ST1A 20.0 | 10 | 0.306 | 0.35 | 0.35 | ol | 94 | 0.00403 | MV
122-AL1/20-ST1A 20.0 | 10.3 | 0.2376 | 0.344 | 0.41 | ol | 122 | 0.00403 | MV
149-AL1/24-ST1A 20.0 | 10.5 | 0.194 | 0.337 | 0.47 | ol | 149 | 0.00403 | MV
184-AL1/30-ST1A 20.0 | 10.75 | 0.1571 | 0.33 | 0.535 | ol | 184 | 0.00403 | MV
243-AL1/39-ST1A 20.0 | 11 | 0.1188 | 0.32 | 0.645 | ol | 243 | 0.00403 | MV
48-AL1/8-ST1A 110.0 | 8 | 0.5939 | 0.46 | 0.21 | ol | 48 | 0.00403 | HV
70-AL1/11-ST1A 110.0 | 8.4 | 0.4132 | 0.45 | 0.29 | ol | 70 | 0.00403 | HV
94-AL1/15-ST1A 110.0 | 8.65 | 0.306 | 0.44 | 0.35 | ol | 94 | 0.00403 | HV
122-AL1/20-ST1A 110.0 | 8.5 | 0.2376 | 0.43 | 0.41 | ol | 122 | 0.00403 | HV
149-AL1/24-ST1A 110.0 | 8.75 | 0.194 | 0.41 | 0.47 | ol | 149 | 0.00403 | HV
184-AL1/30-ST1A 110.0 | 8.8 | 0.1571 | 0.4 | 0.535 | ol | 184 | 0.00403 | HV
243-AL1/39-ST1A 110.0 | 9 | 0.1188 | 0.39 | 0.645 | ol | 243 | 0.00403 | HV
305-AL1/39-ST1A 110.0 | 9.2 | 0.0949 | 0.38 | 0.74 | ol | 305 | 0.00403 | HV
490-AL1/64-ST1A 110.0 | 9.75 | 0.059 | 0.37 | 0.96 | ol | 490 | 0.00403 | HV
679-AL1/86-ST1A 110.0 | 9.95 | 0.042 | 0.36 | 1.15 | ol | 679 | 0.00403 | HV
490-AL1/64-ST1A 220.0 | 10 | 0.059 | 0.285 | 0.96 | ol | 490 | 0.00403 | HV
679-AL1/86-ST1A 220.0 | 11.7 | 0.042 | 0.275 | 1.15 | ol | 679 | 0.00403 | HV
490-AL1/64-ST1A 380.0 | 11 | 0.059 | 0.253 | 0.96 | ol | 490 | 0.00403 | HV
679-AL1/86-ST1A 380.0 | 14.6 | 0.042 | 0.25 | 1.15 | ol | 679 | 0.00403 | HV

## trafo_std_types
| i0_percent | pfe_kw | vkr_percent | sn_mva | vn_lv_kv | vn_hv_kv | vk_percent | shift_degree | vector_group | tap_side | tap_neutral | tap_min | tap_max | tap_step_degree | tap_step_percent | tap_phase_shifter
160 MVA 380/110 kV | 0.06 | 60 | 0.25 | 160 | 110 | 380 | 12.2 | 0 | Yy0 | hv | 0 | -9 | 9 | 0 | 1.5 | FALSE
100 MVA 220/110 kV | 0.06 | 55 | 0.26 | 100 | 110 | 220 | 12 | 0 | Yy0 | hv | 0 | -9 | 9 | 0 | 1.5 | FALSE
63 MVA 110/20 kV | 0.04 | 22 | 0.32 | 63 | 20 | 110 | 18 | 150 | YNd5 | hv | 0 | -9 | 9 | 0 | 1.5 | FALSE
40 MVA 110/20 kV | 0.05 | 18 | 0.34 | 40 | 20 | 110 | 16.2 | 150 | YNd5 | hv | 0 | -9 | 9 | 0 | 1.5 | FALSE
25 MVA 110/20 kV | 0.07 | 14 | 0.41 | 25 | 20 | 110 | 12 | 150 | YNd5 | hv | 0 | -9 | 9 | 0 | 1.5 | FALSE
63 MVA 110/10 kV | 0.04 | 22 | 0.32 | 63 | 10 | 110 | 18 | 150 | YNd5 | hv | 0 | -9 | 9 | 0 | 1.5 | FALSE
40 MVA 110/10 kV | 0.05 | 18 | 0.34 | 40 | 10 | 110 | 16.2 | 150 | YNd5 | hv | 0 | -9 | 9 | 0 | 1.5 | FALSE
25 MVA 110/10 kV | 0.07 | 14 | 0.41 | 25 | 10 | 110 | 12 | 150 | YNd5 | hv | 0 | -9 | 9 | 0 | 1.5 | FALSE
0.25 MVA 20/0.4 kV | 0.32 | 0.8 | 1.44 | 0.25 | 0.4 | 20 | 6 | 150 | Yzn5 | hv | 0 | -2 | 2 | 0 | 2.5 | FALSE
0.4 MVA 20/0.4 kV | 0.3375 | 1.35 | 1.425 | 0.4 | 0.4 | 20 | 6 | 150 | Dyn5 | hv | 0 | -2 | 2 | 0 | 2.5 | FALSE
0.63 MVA 20/0.4 kV | 0.2619 | 1.65 | 1.206 | 0.63 | 0.4 | 20 | 6 | 150 | Dyn5 | hv | 0 | -2 | 2 | 0 | 2.5 | FALSE
0.25 MVA 10/0.4 kV | 0.24 | 0.6 | 1.2 | 0.25 | 0.4 | 10 | 4 | 150 | Dyn5 | hv | 0 | -2 | 2 | 0 | 2.5 | FALSE
0.4 MVA 10/0.4 kV | 0.2375 | 0.95 | 1.325 | 0.4 | 0.4 | 10 | 4 | 150 | Dyn5 | hv | 0 | -2 | 2 | 0 | 2.5 | FALSE
0.63 MVA 10/0.4 kV | 0.1873 | 1.18 | 1.0794 | 0.63 | 0.4 | 10 | 4 | 150 | Dyn5 | hv | 0 | -2 | 2 | 0 | 2.5 | FALSE

## trafo3w_std_types
| sn_hv_mva | sn_mv_mva | sn_lv_mva | vn_hv_kv | vn_mv_kv | vn_lv_kv | vk_hv_percent | vk_mv_percent | vk_lv_percent | vkr_hv_percent | vkr_mv_percent | vkr_lv_percent | pfe_kw | i0_percent | shift_mv_degree | shift_lv_degree | vector_group | tap_side | tap_neutral | tap_min | tap_max | tap_step_percent
63/25/38 MVA 110/20/10 kV | 63 | 25 | 38 | 110 | 20 | 10 | 10.4 | 10.4 | 10.4 | 0.28 | 0.32 | 0.35 | 35 | 0.89 | 0 | 0 | YN0yn0yn0 | hv | 0 | -10 | 10 | 1.2
63/25/38 MVA 110/10/10 kV | 63 | 25 | 38 | 110 | 10 | 10 | 10.4 | 10.4 | 10.4 | 0.28 | 0.32 | 0.35 | 35 | 0.89 | 0 | 0 | YN0yn0yn0 | hv | 0 | -10 | 10 | 1.2

## fuse_std_types
| fuse_type | i_rated_a | t_avg | t_min | t_total | x_avg | x_min | x_total
HV 100A | HV 100A | 100 | 0 | [10.0, 3.64, 0.854, 0.281, 0.1, 0.0531, 0.022, 0.01] | [10.0, 4.267, 1.21, 0.403, 0.1, 0.058, 0.022, 0.01] | 0 | [300.0, 350.0, 450.0, 550.0, 700.0, 850.0, 1200.0, 1752.0] | [600.0, 700.0, 900.0, 1150.0, 1665.0, 2000.0, 3000.0, 4313.0]
HV 10A | HV 10A | 10 | 0 | [10.0, 1675.0, 0.344, 0.156, 0.1, 0.0417, 0.0171, 0.01] | [10.0, 1.3, 0.3, 0.155, 0.1, 0.0555, 0.023, 0.01] | 0 | [30.0, 32.0, 35.0, 37.0, 39.0, 50.0, 70.0, 88.0] | [60.0, 70.0, 80.0, 87.0, 94.0, 110.0, 150.0, 216.0]
HV 125A | HV 125A | 125 | 0 | [10.0, 1.82, 0.344, 0.1, 0.0467, 0.0269, 0.01] | [10.0, 2.478, 0.426, 0.1, 0.0427, 0.0211, 0.01] | 0 | [375.0, 500.0, 700.0, 925.0, 1200.0, 1500.0, 2341.0] | [750.0, 1000.0, 1500.0, 2200.0, 3000.0, 4000.0, 5765.0]
HV 160A | HV 160A | 160 | 0 | [10.0, 4.15, 1.03, 0.198, 0.1, 0.051, 0.0172, 0.01] | [10.0, 2.3, 0.734, 0.274, 0.1, 0.046, 0.0177, 0.01] | 0 | [480.0, 550.0, 700.0, 1000.0, 1260.0, 1600.0, 2500.0, 3227.0] | [960.0, 1300.0, 1700.0, 2200.0, 2996.0, 4000.0, 6000.0, 7946.0]
HV 16A | HV 16A | 16 | 0 | [10.0, 0.352, 0.164, 0.1, 0.0649, 0.0342, 0.01] | [10.0, 2.34, 0.722, 0.181, 0.1, 0.055, 0.0296, 0.01] | 0 | [48.0, 60.0, 65.0, 71.0, 80.0, 100.0, 162.0] | [96.0, 110.0, 125.0, 150.0, 168.0, 200.0, 250.0, 398.0]
HV 200A | HV 200A | 200 | 0 | [10.0, 4.267, 1.21, 0.403, 0.1, 0.058, 0.022, 0.01] | [10.0, 3.73, 1.654, 0.328, 0.1, 0.0531, 0.019, 0.01] | 0 | [600.0, 700.0, 900.0, 1150.0, 1665.0, 2000.0, 3000.0, 4313.0] | [1200.0, 1500.0, 1800.0, 2700.0, 3960.0, 5000.0, 7500.0, 10620.0]
HV 20A | HV 20A | 20 | 0 | [10.0, 1.3, 0.3, 0.155, 0.1, 0.0555, 0.023, 0.01] | [10.0, 1.3, 0.161, 0.1, 0.0611, 0.0399, 0.0141, 0.01] | 0 | [60.0, 70.0, 80.0, 87.0, 94.0, 110.0, 150.0, 216.0] | [120.0, 150.0, 200.0, 223.0, 260.0, 300.0, 450.0, 532.0]
HV 25A | HV 25A | 25 | 0 | [10.0, 2.512, 0.833, 0.299, 0.1, 0.0372, 0.0223, 0.01] | [10.0, 3.125, 0.597, 0.198, 0.1, 0.0378, 0.022, 0.01] | 0 | [75.0, 82.0, 90.0, 100.0, 124.0, 170.0, 200.0, 289.0] | [150.0, 170.0, 210.0, 250.0, 294.0, 400.0, 500.0, 711.0]
HV 31.5A | HV 31.5A | 31.5 | 0 | [10.0, 2.34, 0.722, 0.181, 0.1, 0.055, 0.0296, 0.01] | [10.0, 2.84, 0.368, 0.164, 0.1, 0.0621, 0.0378, 0.0195, 0.01] | 0 | [95.0, 110.0, 125.0, 150.0, 165.0, 200.0, 250.0, 390.0] | [189.0, 220.0, 300.0, 350.0, 393.0, 450.0, 530.0, 700.0, 960.0]
HV 40A | HV 40A | 40 | 0 | [10.0, 1.3, 0.161, 0.1, 0.0611, 0.0399, 0.0141, 0.01] | [10.0, 2.05, 0.369, 0.198, 0.1, 0.051, 0.0298, 0.01] | 0 | [120.0, 150.0, 200.0, 223.0, 260.0, 300.0, 450.0, 532.0] | [240.0, 300.0, 400.0, 450.0, 530.0, 650.0, 800.0, 1311.0]
HV 50A | HV 50A | 50 | 0 | [10.0, 3.215, 0.597, 0.198, 0.1, 0.0378, 0.022, 0.01] | [10.0, 3.64, 0.854, 0.281, 0.1, 0.0531, 0.022, 0.01] | 0 | [150.0, 170.0, 210.0, 250.0, 294.0, 400.0, 500.0, 711.0] | [300.0, 350.0, 450.0, 550.0, 700.0, 850.0, 1200.0, 1752.0]
HV 6.3A | HV 6.3A | 6.3 | 0 | [10.0, 1.39, 0.344, 0.168, 0.1, 0.056, 0.0263, 0.01] | [10.0, 1.711, 0.516, 0.198, 0.1, 0.0634, 0.0303, 0.01] | 0 | [19.0, 19.5, 20.4, 20.8, 22.0, 25.0, 32.0, 48.0] | [38.0, 40.0, 43.0, 48.0, 53.0, 60.0, 75.0, 118.0]
HV 63A | HV 63A | 63 | 0 | [10.0, 2.84, 0.368, 0.164, 0.1, 0.0621, 0.0378, 0.0195, 0.01] | [10.0, 1.82, 0.344, 0.1, 0.0467, 0.0269, 0.01] | 0 | [189.0, 220.0, 300.0, 350.0, 393.0, 450.0, 530.0, 700.0, 961.0] | [378.0, 500.0, 700.0, 934.0, 1200.0, 1500.0, 2366.0]
HV 80A | HV 80A | 80 | 0 | [10.0, 2.05, 0.369, 0.198, 0.1, 0.051, 0.0298, 0.01] | [10.0, 4.15, 1.03, 0.198, 0.1, 0.051, 0.0172, 0.01] | 0 | [240.0, 300.0, 400.0, 450.0, 530.0, 650.0, 800.0, 1311.0] | [480.0, 550.0, 700.0, 1000.0, 1260.0, 1600.0, 2500.0, 3227.0]
Siemens NH-1-100 | Siemens NH-1-100 | 100 | [5400.0, 2000.0, 400.0, 20.0, 1.0, 0.2, 0.012, 0.004] | 0 | 0 | [150.0, 190.0, 250.0, 430.0, 900.0, 1250.0, 2700.0, 3600.0] | 0 | 0
Siemens NH-1-125 | Siemens NH-1-125 | 125 | [4800.0, 120.0, 7.0, 0.1, 0.004] | 0 | 0 | [180.0, 400.0, 740.0, 2000.0, 4250.0] | 0 | 0
Siemens NH-1-16 | Siemens NH-1-16 | 16 | [4000.0, 400.0, 2.0, 0.1, 0.04, 0.01] | 0 | 0 | [26.0, 35.0, 75.0, 150.0, 200.0, 300.0] | 0 | 0
Siemens NH-1-160 | Siemens NH-1-160 | 160 | [4800.0, 120.0, 7.0, 0.1, 0.004] | 0 | 0 | [210.0, 500.0, 900.0, 2300.0, 5000.0] | 0 | 0
Siemens NH-1-25 | Siemens NH-1-25 | 25 | [4000.0, 1000.0, 10.0, 0.2, 0.02, 0.01] | 0 | 0 | [40.0, 50.0, 100.0, 210.0, 400.0, 500.0] | 0 | 0
Siemens NH-1-50 | Siemens NH-1-50 | 50 | [4000.0, 40.0, 4.0, 1.0, 0.02, 0.01] | 0 | 0 | [86.0, 200.0, 300.0, 400.0, 1000.0, 1280.0] | 0 | 0
Siemens NH-1-63 | Siemens NH-1-63 | 63 | [4000.0, 100.0, 10.0, 2.0, 0.04, 0.01] | 0 | 0 | [100.0, 200.0, 300.0, 400.0, 1000.0, 1500.0] | 0 | 0
Siemens NH-1-80 | Siemens NH-1-80 | 80 | [4800.0, 120.0, 7.0, 0.1, 0.01] | 0 | 0 | [150.58, 250.0, 450.0, 1150.0, 2470.0] | 0 | 0
Siemens NH-2-1000 | Siemens NH-2-1000 | 1000 | [4800.0, 120.0, 7.0, 0.1, 0.004] | 0 | 0 | [1900.0, 3500.0, 8400.0, 24000.0, 52000.0] | 0 | 0
Siemens NH-2-200 | Siemens NH-2-200 | 200 | [4800.0, 120.0, 7.0, 0.1, 0.004] | 0 | 0 | [280.0, 650.0, 1200.0, 3000.0, 7000.0] | 0 | 0
Siemens NH-2-224 | Siemens NH-2-224 | 224 | [4800.0, 120.0, 7.0, 0.2, 0.04, 0.004] | 0 | 0 | [400.0, 750.0, 1453.0, 3025.0, 4315.0, 7600.0] | 0 | 0
Siemens NH-2-250 | Siemens NH-2-250 | 250 | [4800.0, 120.0, 7.0, 0.1, 0.004] | 0 | 0 | [450.0, 800.0, 1650.0, 4000.0, 8500.0] | 0 | 0
Siemens NH-2-315 | Siemens NH-2-315 | 315 | [4800.0, 120.0, 7.0, 0.1, 0.004] | 0 | 0 | [550.0, 920.0, 1900.0, 5000.0, 11000.0] | 0 | 0
Siemens NH-2-355 | Siemens NH-2-355 | 355 | [4800.0, 120.0, 6.0, 0.1, 0.004] | 0 | 0 | [650.0, 1116.27, 2350.0, 5840.0, 12790.0] | 0 | 0
Siemens NH-2-400 | Siemens NH-2-400 | 400 | [4800.0, 120.0, 7.0, 0.1, 0.004] | 0 | 0 | [720.0, 1350.0, 2800.0, 6500.0, 15000.0] | 0 | 0
Siemens NH-2-425 | Siemens NH-2-425 | 425 | [4800.0, 120.0, 7.0, 0.1, 0.004] | 0 | 0 | [850.0, 1500.0, 3050.0, 7500.0, 16500.0] | 0 | 0
Siemens NH-2-630 | Siemens NH-2-630 | 630 | [4800.0, 120.0, 7.0, 0.1, 0.004] | 0 | 0 | [1200.0, 2000.0, 4800.0, 12000.0, 26000.0] | 0 | 0

## dtypes
| element | column | dtype
0 | bus | name | object
1 | bus | vn_kv | float64
2 | bus | type | object
3 | bus | zone | object
4 | bus | in_service | bool
5 | load | name | object
6 | load | bus | uint32
7 | load | p_mw | float64
8 | load | q_mvar | float64
9 | load | const_z_percent | float64
10 | load | const_i_percent | float64
11 | load | sn_mva | float64
12 | load | scaling | float64
13 | load | in_service | bool
14 | load | type | object
15 | ext_grid | name | object
16 | ext_grid | bus | uint32
17 | ext_grid | vm_pu | float64
18 | ext_grid | va_degree | float64
19 | ext_grid | slack_weight | float64
20 | ext_grid | in_service | bool
21 | line | name | object
22 | line | std_type | object
23 | line | from_bus | uint32
24 | line | to_bus | uint32
25 | line | length_km | float64
26 | line | r_ohm_per_km | float64
27 | line | x_ohm_per_km | float64
28 | line | c_nf_per_km | float64
29 | line | g_us_per_km | float64
30 | line | max_i_ka | float64
31 | line | df | float64
32 | line | parallel | uint32
33 | line | type | object
34 | line | in_service | bool
35 | trafo | name | object
36 | trafo | std_type | object
37 | trafo | hv_bus | uint32
38 | trafo | lv_bus | uint32
39 | trafo | sn_mva | float64
40 | trafo | vn_hv_kv | float64
41 | trafo | vn_lv_kv | float64
42 | trafo | vk_percent | float64
43 | trafo | vkr_percent | float64
44 | trafo | pfe_kw | float64
45 | trafo | i0_percent | float64
46 | trafo | shift_degree | float64
47 | trafo | tap_side | object
48 | trafo | tap_neutral | int32
49 | trafo | tap_min | int32
50 | trafo | tap_max | int32
51 | trafo | tap_step_percent | float64
52 | trafo | tap_step_degree | float64
53 | trafo | tap_pos | int32
54 | trafo | tap_phase_shifter | bool
55 | trafo | parallel | uint32
56 | trafo | df | float64
57 | trafo | in_service | bool
58 | line_geodata | coords | object
59 | bus_geodata | x | float64
60 | bus_geodata | y | float64
61 | bus_geodata | coords | object

## parameters
| version | format_version | converged | OPF_converged | name | f_hz | sn_mva
0 | 2.14.6 | 2.14.0 | FALSE | FALSE |  | 50 | 1