## bus
| name | vn_kv | type | zone | in_service
0 | bus_LV_3274-10_0_7_node_0 | 0.4 | n |  | TRUE
1 | bus_LV_3274-10_0_7_node_1 | 0.4 | n |  | TRUE
2 | bus_LV_3274-10_0_7_node_2 | 0.4 | n |  | TRUE
3 | bus_LV_3274-10_0_7_node_3 | 0.4 | n |  | TRUE
4 | bus_LV_3274-10_0_7_node_4 | 0.4 | n |  | TRUE
5 | bus_LV_3274-10_0_7_node_26 | 0.4 | n |  | TRUE
6 | bus_LV_3274-10_0_7_node_21 | 0.4 | n |  | TRUE
7 | bus_LV_3274-10_0_7_node_5 | 0.4 | n |  | TRUE
8 | bus_LV_3274-10_0_7_node_23 | 0.4 | n |  | TRUE
9 | bus_LV_3274-10_0_7_node_27 | 0.4 | n |  | TRUE
10 | bus_LV_3274-10_0_7_node_22 | 0.4 | n |  | TRUE
11 | bus_LV_3274-10_0_7_node_9 | 0.4 | n |  | TRUE
12 | bus_LV_3274-10_0_7_node_24 | 0.4 | n |  | TRUE
13 | bus_LV_3274-10_0_7_node_25 | 0.4 | n |  | TRUE
14 | bus_LV_3274-10_0_7_node_6 | 0.4 | n |  | TRUE
15 | bus_LV_3274-10_0_7_node_7 | 0.4 | n |  | TRUE
16 | bus_LV_3274-10_0_7_node_8 | 0.4 | n |  | TRUE
17 | bus_LV_3274-10_0_7_node_10 | 0.4 | n |  | TRUE
18 | bus_LV_3274-10_0_7_node_11 | 0.4 | n |  | TRUE
19 | bus_LV_3274-10_0_7_node_12 | 0.4 | n |  | TRUE
20 | bus_LV_3274-10_0_7_node_58 | 0.4 | n |  | TRUE
21 | bus_LV_3274-10_0_7_node_15 | 0.4 | n |  | TRUE
22 | bus_LV_3274-10_0_7_node_33 | 0.4 | n |  | TRUE
23 | bus_LV_3274-10_0_7_node_37 | 0.4 | n |  | TRUE
24 | bus_LV_3274-10_0_7_node_13 | 0.4 | n |  | TRUE
25 | bus_LV_3274-10_0_7_node_20 | 0.4 | n |  | TRUE
26 | bus_LV_3274-10_0_7_node_18 | 0.4 | n |  | TRUE
27 | bus_LV_3274-10_0_7_node_14 | 0.4 | n |  | TRUE
28 | bus_LV_3274-10_0_7_node_39 | 0.4 | n |  | TRUE
29 | bus_LV_3274-10_0_7_node_32 | 0.4 | n |  | TRUE
30 | bus_LV_3274-10_0_7_node_35 | 0.4 | n |  | TRUE
31 | bus_LV_3274-10_0_7_node_54 | 0.4 | n |  | TRUE
32 | bus_LV_3274-10_0_7_node_55 | 0.4 | n |  | TRUE
33 | bus_LV_3274-10_0_7_node_16 | 0.4 | n |  | TRUE
34 | bus_LV_3274-10_0_7_node_41 | 0.4 | n |  | TRUE
35 | bus_LV_3274-10_0_7_node_50 | 0.4 | n |  | TRUE
36 | bus_LV_3274-10_0_7_node_60 | 0.4 | n |  | TRUE
37 | bus_LV_3274-10_0_7_node_71 | 0.4 | n |  | TRUE
38 | bus_LV_3274-10_0_7_node_73 | 0.4 | n |  | TRUE
39 | bus_LV_3274-10_0_7_node_72 | 0.4 | n |  | TRUE
40 | bus_LV_3274-10_0_7_node_59 | 0.4 | n |  | TRUE
41 | bus_LV_3274-10_0_7_node_29 | 0.4 | n |  | TRUE
42 | bus_LV_3274-10_0_7_node_30 | 0.4 | n |  | TRUE
43 | bus_LV_3274-10_0_7_node_28 | 0.4 | n |  | TRUE
44 | bus_LV_3274-10_0_7_node_46 | 0.4 | n |  | TRUE
45 | bus_LV_3274-10_0_7_node_47 | 0.4 | n |  | TRUE
46 | bus_LV_3274-10_0_7_node_34 | 0.4 | n |  | TRUE
47 | bus_LV_3274-10_0_7_node_31 | 0.4 | n |  | TRUE
48 | bus_LV_3274-10_0_7_node_43 | 0.4 | n |  | TRUE
49 | bus_LV_3274-10_0_7_node_40 | 0.4 | n |  | TRUE
50 | bus_LV_3274-10_0_7_node_42 | 0.4 | n |  | TRUE
51 | bus_LV_3274-10_0_7_node_36 | 0.4 | n |  | TRUE
52 | bus_LV_3274-10_0_7_node_38 | 0.4 | n |  | TRUE
53 | bus_LV_3274-10_0_7_node_44 | 0.4 | n |  | TRUE
54 | bus_LV_3274-10_0_7_node_45 | 0.4 | n |  | TRUE
55 | bus_LV_3274-10_0_7_node_49 | 0.4 | n |  | TRUE
56 | bus_LV_3274-10_0_7_node_51 | 0.4 | n |  | TRUE
57 | bus_LV_3274-10_0_7_node_48 | 0.4 | n |  | TRUE
58 | bus_LV_3274-10_0_7_node_52 | 0.4 | n |  | TRUE
59 | bus_LV_3274-10_0_7_node_53 | 0.4 | n |  | TRUE
60 | bus_LV_3274-10_0_7_node_56 | 0.4 | n |  | TRUE
61 | bus_LV_3274-10_0_7_node_57 | 0.4 | n |  | TRUE
62 | bus_LV_3274-10_0_7_node_70 | 0.4 | n |  | TRUE
63 | bus_LV_3274-10_0_7_node_69 | 0.4 | n |  | TRUE
64 | bus_LV_3274-10_0_7_node_61 | 0.4 | n |  | TRUE
65 | bus_LV_3274-10_0_7_node_62 | 0.4 | n |  | TRUE
66 | bus_LV_3274-10_0_7_node_66 | 0.4 | n |  | TRUE
67 | bus_LV_3274-10_0_7_node_78 | 0.4 | n |  | TRUE
68 | bus_LV_3274-10_0_7_node_67 | 0.4 | n |  | TRUE
69 | bus_LV_3274-10_0_7_node_63 | 0.4 | n |  | TRUE
70 | bus_LV_3274-10_0_7_node_64 | 0.4 | n |  | TRUE
71 | bus_LV_3274-10_0_7_node_65 | 0.4 | n |  | TRUE
72 | bus_LV_3274-10_0_7_node_68 | 0.4 | n |  | TRUE
73 | bus_LV_3274-10_0_7_node_76 | 0.4 | n |  | TRUE
74 | bus_LV_3274-10_0_7_node_74 | 0.4 | n |  | TRUE
75 | bus_LV_3274-10_0_7_node_75 | 0.4 | n |  | TRUE
76 | bus_LV_3274-10_0_7_node_77 | 0.4 | n |  | TRUE
77 | bus_MV_49_1_node_221 | 20 | n |  | TRUE

## load
| name | bus | p_mw | q_mvar | const_z_percent | const_i_percent | sn_mva | scaling | in_service | type
0 | LV_3274-10_0_7_load_0 | 0 | 0.0047431 | 0.0011887 | 0 | 0 |  | 1 | TRUE | wye
1 | LV_3274-10_0_7_load_1 | 1 | 0.0017426 | 0.00043675 | 0 | 0 |  | 1 | TRUE | wye
2 | LV_3274-10_0_7_load_3 | 3 | 0.0023165 | 0.00058058 | 0 | 0 |  | 1 | TRUE | wye
3 | LV_3274-10_0_7_load_4 | 4 | 0.0021067 | 0.00052798 | 0 | 0 |  | 1 | TRUE | wye
4 | LV_3274-10_0_7_load_5 | 7 | 0.0016987 | 0.00042575 | 0 | 0 |  | 1 | TRUE | wye
5 | LV_3274-10_0_7_load_23 | 8 | 0.001339 | 0.00033559 | 0 | 0 |  | 1 | TRUE | wye
6 | LV_3274-10_0_7_load_27 | 9 | 0.0018746 | 0.00046981 | 0 | 0 |  | 1 | TRUE | wye
7 | LV_3274-10_0_7_load_9 | 11 | 0.0011978 | 0.00030019 | 0 | 0 |  | 1 | TRUE | wye
8 | LV_3274-10_0_7_load_24 | 12 | 0.0016525 | 0.00041415 | 0 | 0 |  | 1 | TRUE | wye
9 | LV_3274-10_0_7_load_25 | 13 | 0.0015712 | 0.00039377 | 0 | 0 |  | 1 | TRUE | wye
10 | LV_3274-10_0_7_load_6 | 14 | 0.0097584 | 0.0024457 | 0 | 0 |  | 1 | TRUE | wye
11 | LV_3274-10_0_7_load_58 | 20 | 0.0054988 | 0.0013781 | 0 | 0 |  | 1 | TRUE | wye
12 | LV_3274-10_0_7_load_15 | 21 | 0.0018993 | 0.00047602 | 0 | 0 |  | 1 | TRUE | wye
13 | LV_3274-10_0_7_load_37 | 23 | 0.0028681 | 0.0007188 | 0 | 0 |  | 1 | TRUE | wye
14 | LV_3274-10_0_7_load_18 | 26 | 0.0071728 | 0.0017977 | 0 | 0 |  | 1 | TRUE | wye
15 | LV_3274-10_0_7_load_14 | 27 | 0.0054236 | 0.0013593 | 0 | 0 |  | 1 | TRUE | wye
16 | LV_3274-10_0_7_load_39 | 28 | 0.0069419 | 0.0017398 | 0 | 0 |  | 1 | TRUE | wye
17 | LV_3274-10_0_7_load_32 | 29 | 0.0029566 | 0.00074099 | 0 | 0 |  | 1 | TRUE | wye
18 | LV_3274-10_0_7_load_35 | 30 | 0.0015678 | 0.00039294 | 0 | 0 |  | 1 | TRUE | wye
19 | LV_3274-10_0_7_load_54 | 31 | 0.0045463 | 0.0011394 | 0 | 0 |  | 1 | TRUE | wye
20 | LV_3274-10_0_7_load_55 | 32 | 0.0018671 | 0.00046794 | 0 | 0 |  | 1 | TRUE | wye
21 | LV_3274-10_0_7_load_16 | 33 | 0.0019246 | 0.00048236 | 0 | 0 |  | 1 | TRUE | wye
22 | LV_3274-10_0_7_load_41 | 34 | 0.0034663 | 0.00086872 | 0 | 0 |  | 1 | TRUE | wye
23 | LV_3274-10_0_7_load_50 | 35 | 0.0010673 | 0.0002675 | 0 | 0 |  | 1 | TRUE | wye
24 | LV_3274-10_0_7_load_71 | 37 | 0.01256 | 0.0031477 | 0 | 0 |  | 1 | TRUE | wye
25 | LV_3274-10_0_7_load_73 | 38 | 0.0025972 | 0.00065092 | 0 | 0 |  | 1 | TRUE | wye
26 | LV_3274-10_0_7_load_72 | 39 | 0.0033181 | 0.0008316 | 0 | 0 |  | 1 | TRUE | wye
27 | LV_3274-10_0_7_load_28 | 43 | 0.0029181 | 0.00073134 | 0 | 0 |  | 1 | TRUE | wye
28 | LV_3274-10_0_7_load_46 | 44 | 0.0010727 | 0.00026883 | 0 | 0 |  | 1 | TRUE | wye
29 | LV_3274-10_0_7_load_47 | 45 | 0.0009811 | 0.00024589 | 0 | 0 |  | 1 | TRUE | wye
30 | LV_3274-10_0_7_load_34 | 46 | 0.0018209 | 0.00045636 | 0 | 0 |  | 1 | TRUE | wye
31 | LV_3274-10_0_7_load_31 | 47 | 0.0018059 | 0.00045261 | 0 | 0 |  | 1 | TRUE | wye
32 | LV_3274-10_0_7_load_43 | 48 | 0.0018027 | 0.0004518 | 0 | 0 |  | 1 | TRUE | wye
33 | LV_3274-10_0_7_load_40 | 49 | 0.0026737 | 0.00067009 | 0 | 0 |  | 1 | TRUE | wye
34 | LV_3274-10_0_7_load_42 | 50 | 0.0012928 | 0.00032401 | 0 | 0 |  | 1 | TRUE | wye
35 | LV_3274-10_0_7_load_36 | 51 | 0.0026384 | 0.00066125 | 0 | 0 |  | 1 | TRUE | wye
36 | LV_3274-10_0_7_load_38 | 52 | 0.0017713 | 0.00044394 | 0 | 0 |  | 1 | TRUE | wye
37 | LV_3274-10_0_7_load_44 | 53 | 0.0018998 | 0.00047613 | 0 | 0 |  | 1 | TRUE | wye
38 | LV_3274-10_0_7_load_45 | 54 | 0.0010054 | 0.00025197 | 0 | 0 |  | 1 | TRUE | wye
39 | LV_3274-10_0_7_load_51 | 56 | 0.0019012 | 0.00047648 | 0 | 0 |  | 1 | TRUE | wye
40 | LV_3274-10_0_7_load_52 | 58 | 0.00050967 | 0.00012774 | 0 | 0 |  | 1 | TRUE | wye
41 | LV_3274-10_0_7_load_53 | 59 | 0.00072791 | 0.00018243 | 0 | 0 |  | 1 | TRUE | wye
42 | LV_3274-10_0_7_load_56 | 60 | 0.0010682 | 0.00026773 | 0 | 0 |  | 1 | TRUE | wye
43 | LV_3274-10_0_7_load_70 | 62 | 0.0019185 | 0.00048082 | 0 | 0 |  | 1 | TRUE | wye
44 | LV_3274-10_0_7_load_61 | 64 | 0.012791 | 0.0032056 | 0 | 0 |  | 1 | TRUE | wye
45 | LV_3274-10_0_7_load_62 | 65 | 0.0035351 | 0.00088598 | 0 | 0 |  | 1 | TRUE | wye
46 | LV_3274-10_0_7_load_66 | 66 | 0.0092869 | 0.0023275 | 0 | 0 |  | 1 | TRUE | wye
47 | LV_3274-10_0_7_load_78 | 67 | 0.012362 | 0.0030983 | 0 | 0 |  | 1 | TRUE | wye
48 | LV_3274-10_0_7_load_67 | 68 | 0.035961 | 0.0090127 | 0 | 0 |  | 1 | TRUE | wye
49 | LV_3274-10_0_7_load_64 | 70 | 0.0002151 | 5.3909e-05 | 0 | 0 |  | 1 | TRUE | wye
50 | LV_3274-10_0_7_load_68 | 72 | 0.0055602 | 0.0013935 | 0 | 0 |  | 1 | TRUE | wye
51 | LV_3274-10_0_7_load_74 | 74 | 0.006553 | 0.0016423 | 0 | 0 |  | 1 | TRUE | wye
52 | LV_3274-10_0_7_load_75 | 75 | 0.0046747 | 0.0011716 | 0 | 0 |  | 1 | TRUE | wye
53 | LV_3274-10_0_7_load_77 | 76 | 0.022374 | 0.0056075 | 0 | 0 |  | 1 | TRUE | wye

## ext_grid
| name | bus | vm_pu | va_degree | slack_weight | in_service
0 |  | 10 | 1 | 0 | 1 | TRUE

## line
| name | std_type | from_bus | to_bus | length_km | r_ohm_per_km | x_ohm_per_km | c_nf_per_km | g_us_per_km | max_i_ka | df | parallel | type | in_service
0 | LV_3274-10_0_7_line_0 | NAYY 4x150 SE | 0 | 1 | 0.0021472 | 0.208 | 0.08 | 261 | 0 | 0.27 | 1 | 3 | cs | TRUE
1 | LV_3274-10_0_7_line_1 | NAYY 4x150 SE | 0 | 2 | 0.015521 | 0.208 | 0.08 | 261 | 0 | 0.27 | 1 | 3 | cs | TRUE
2 | LV_3274-10_0_7_line_2 | NAYY 4x150 SE | 1 | 3 | 0.024013 | 0.208 | 0.08 | 261 | 0 | 0.27 | 1 | 3 | cs | TRUE
3 | LV_3274-10_0_7_line_3 | NAYY 4x150 SE | 2 | 4 | 0.018209 | 0.208 | 0.08 | 261 | 0 | 0.27 | 1 | 3 | cs | TRUE
4 | LV_3274-10_0_7_line_4 | NAYY 4x150 SE | 3 | 5 | 0.017505 | 0.208 | 0.08 | 261 | 0 | 0.27 | 1 | 3 | cs | TRUE
5 | LV_3274-10_0_7_line_5 | NAYY 4x150 SE | 4 | 6 | 0.031594 | 0.208 | 0.08 | 261 | 0 | 0.27 | 1 | 3 | cs | TRUE
6 | LV_3274-10_0_7_line_6 | NAYY 4x150 SE | 5 | 9 | 0.020108 | 0.208 | 0.08 | 261 | 0 | 0.27 | 1 | 3 | cs | TRUE
7 | LV_3274-10_0_7_line_7 | NAYY 4x150 SE | 6 | 10 | 0.15755 | 0.208 | 0.08 | 261 | 0 | 0.27 | 1 | 3 | cs | TRUE
8 | LV_3274-10_0_7_line_8 | NAYY 4x150 SE | 6 | 11 | 0.043021 | 0.208 | 0.08 | 261 | 0 | 0.27 | 1 | 1 | cs | TRUE
9 | LV_3274-10_0_7_line_9 | NAYY 4x150 SE | 7 | 8 | 0.01557 | 0.208 | 0.08 | 261 | 0 | 0.27 | 1 | 1 | cs | TRUE
10 | LV_3274-10_0_7_line_10 | NAYY 4x150 SE | 8 | 12 | 0.023586 | 0.208 | 0.08 | 261 | 0 | 0.27 | 1 | 1 | cs | TRUE
11 | LV_3274-10_0_7_line_11 | NAYY 4x150 SE | 8 | 13 | 0.021526 | 0.208 | 0.08 | 261 | 0 | 0.27 | 1 | 1 | cs | TRUE
12 | LV_3274-10_0_7_line_12 | NAYY 4x150 SE | 9 | 44 | 0.029205 | 0.208 | 0.08 | 261 | 0 | 0.27 | 1 | 3 | cs | TRUE
13 | LV_3274-10_0_7_line_13 | NAYY 4x150 SE | 10 | 36 | 0.027127 | 0.208 | 0.08 | 261 | 0 | 0.27 | 1 | 3 | cs | TRUE
14 | LV_3274-10_0_7_line_14 | NAYY 4x150 SE | 10 | 37 | 0.024026 | 0.208 | 0.08 | 261 | 0 | 0.27 | 1 | 1 | cs | TRUE
15 | LV_3274-10_0_7_line_15 | NAYY 4x150 SE | 12 | 41 | 0.016627 | 0.208 | 0.08 | 261 | 0 | 0.27 | 1 | 1 | cs | TRUE
16 | LV_3274-10_0_7_line_16 | NAYY 4x150 SE | 14 | 15 | 0.028598 | 0.208 | 0.08 | 261 | 0 | 0.27 | 1 | 1 | cs | TRUE
17 | LV_3274-10_0_7_line_17 | NAYY 4x150 SE | 14 | 16 | 0.027813 | 0.208 | 0.08 | 261 | 0 | 0.27 | 1 | 1 | cs | TRUE
18 | LV_3274-10_0_7_line_18 | NAYY 4x150 SE | 15 | 17 | 0.19412 | 0.208 | 0.08 | 261 | 0 | 0.27 | 1 | 1 | cs | TRUE
19 | LV_3274-10_0_7_line_19 | NAYY 4x150 SE | 16 | 18 | 0.029501 | 0.208 | 0.08 | 261 | 0 | 0.27 | 1 | 1 | cs | TRUE
20 | LV_3274-10_0_7_line_20 | NAYY 4x150 SE | 16 | 19 | 0.036114 | 0.208 | 0.08 | 261 | 0 | 0.27 | 1 | 2 | cs | TRUE
21 | LV_3274-10_0_7_line_21 | NAYY 4x150 SE | 17 | 20 | 0.25273 | 0.208 | 0.08 | 261 | 0 | 0.27 | 1 | 1 | cs | TRUE
22 | LV_3274-10_0_7_line_22 | NAYY 4x150 SE | 18 | 21 | 0.018589 | 0.208 | 0.08 | 261 | 0 | 0.27 | 1 | 1 | cs | TRUE
23 | LV_3274-10_0_7_line_23 | NAYY 4x150 SE | 19 | 22 | 0.005272 | 0.208 | 0.08 | 261 | 0 | 0.27 | 1 | 3 | cs | TRUE
24 | LV_3274-10_0_7_line_24 | NAYY 4x150 SE | 19 | 23 | 0.014765 | 0.208 | 0.08 | 261 | 0 | 0.27 | 1 | 1 | cs | TRUE
25 | LV_3274-10_0_7_line_25 | NAYY 4x150 SE | 21 | 27 | 0.0091009 | 0.208 | 0.08 | 261 | 0 | 0.27 | 1 | 1 | cs | TRUE
26 | LV_3274-10_0_7_line_26 | NAYY 4x150 SE | 22 | 28 | 0.019511 | 0.208 | 0.08 | 261 | 0 | 0.27 | 1 | 3 | cs | TRUE
27 | LV_3274-10_0_7_line_27 | NAYY 4x150 SE | 22 | 29 | 0.020584 | 0.208 | 0.08 | 261 | 0 | 0.27 | 1 | 1 | cs | TRUE
28 | LV_3274-10_0_7_line_28 | NAYY 4x150 SE | 23 | 30 | 0.00053105 | 0.208 | 0.08 | 261 | 0 | 0.27 | 1 | 1 | cs | TRUE
29 | LV_3274-10_0_7_line_29 | NAYY 4x150 SE | 24 | 25 | 0.039272 | 0.208 | 0.08 | 261 | 0 | 0.27 | 1 | 1 | cs | TRUE
30 | LV_3274-10_0_7_line_30 | NAYY 4x150 SE | 24 | 26 | 0.020137 | 0.208 | 0.08 | 261 | 0 | 0.27 | 1 | 1 | cs | TRUE
31 | LV_3274-10_0_7_line_31 | NAYY 4x150 SE | 25 | 31 | 0.013378 | 0.208 | 0.08 | 261 | 0 | 0.27 | 1 | 3 | cs | TRUE
32 | LV_3274-10_0_7_line_32 | NAYY 4x150 SE | 25 | 32 | 0.019485 | 0.208 | 0.08 | 261 | 0 | 0.27 | 1 | 3 | cs | TRUE
33 | LV_3274-10_0_7_line_33 | NAYY 4x150 SE | 27 | 33 | 0.012387 | 0.208 | 0.08 | 261 | 0 | 0.27 | 1 | 1 | cs | TRUE
34 | LV_3274-10_0_7_line_34 | NAYY 4x150 SE | 28 | 49 | 0.025078 | 0.208 | 0.08 | 261 | 0 | 0.27 | 1 | 3 | cs | TRUE
35 | LV_3274-10_0_7_line_35 | NAYY 4x150 SE | 29 | 47 | 0.010888 | 0.208 | 0.08 | 261 | 0 | 0.27 | 1 | 1 | cs | TRUE
36 | LV_3274-10_0_7_line_36 | NAYY 4x150 SE | 30 | 51 | 0.019137 | 0.208 | 0.08 | 261 | 0 | 0.27 | 1 | 1 | cs | TRUE
37 | LV_3274-10_0_7_line_37 | NAYY 4x150 SE | 31 | 34 | 0.023668 | 0.208 | 0.08 | 261 | 0 | 0.27 | 1 | 3 | cs | TRUE
38 | LV_3274-10_0_7_line_38 | NAYY 4x150 SE | 32 | 35 | 0.024102 | 0.208 | 0.08 | 261 | 0 | 0.27 | 1 | 3 | cs | TRUE
39 | LV_3274-10_0_7_line_39 | NAYY 4x150 SE | 34 | 49 | 0.0077752 | 0.208 | 0.08 | 261 | 0 | 0.27 | 1 | 3 | cs | TRUE
40 | LV_3274-10_0_7_line_40 | NAYY 4x150 SE | 35 | 55 | 0.016402 | 0.208 | 0.08 | 261 | 0 | 0.27 | 1 | 3 | cs | TRUE
41 | LV_3274-10_0_7_line_41 | NAYY 4x150 SE | 36 | 38 | 0.25253 | 0.208 | 0.08 | 261 | 0 | 0.27 | 1 | 1 | cs | TRUE
42 | LV_3274-10_0_7_line_42 | NAYY 4x150 SE | 36 | 39 | 0.022223 | 0.208 | 0.08 | 261 | 0 | 0.27 | 1 | 1 | cs | TRUE
43 | LV_3274-10_0_7_line_43 | NAYY 4x150 SE | 36 | 40 | 0.007309 | 0.208 | 0.08 | 261 | 0 | 0.27 | 1 | 2 | cs | TRUE
44 | LV_3274-10_0_7_line_44 | NAYY 4x150 SE | 38 | 67 | 0.15341 | 0.208 | 0.08 | 261 | 0 | 0.27 | 1 | 1 | cs | TRUE
45 | LV_3274-10_0_7_line_45 | NAYY 4x150 SE | 40 | 64 | 0.031626 | 0.208 | 0.08 | 261 | 0 | 0.27 | 1 | 1 | cs | TRUE
46 | LV_3274-10_0_7_line_46 | NAYY 4x150 SE | 40 | 65 | 0.027713 | 0.208 | 0.08 | 261 | 0 | 0.27 | 1 | 1 | cs | TRUE
47 | LV_3274-10_0_7_line_47 | NAYY 4x150 SE | 41 | 42 | 0.004773 | 0.208 | 0.08 | 261 | 0 | 0.27 | 1 | 1 | cs | TRUE
48 | LV_3274-10_0_7_line_48 | NAYY 4x150 SE | 41 | 43 | 0.015388 | 0.208 | 0.08 | 261 | 0 | 0.27 | 1 | 1 | cs | TRUE
49 | LV_3274-10_0_7_line_49 | NAYY 4x150 SE | 42 | 46 | 0.014895 | 0.208 | 0.08 | 261 | 0 | 0.27 | 1 | 1 | cs | TRUE
50 | LV_3274-10_0_7_line_50 | NAYY 4x150 SE | 42 | 47 | 0.027303 | 0.208 | 0.08 | 261 | 0 | 0.27 | 1 | 1 | cs | TRUE
51 | LV_3274-10_0_7_line_51 | NAYY 4x150 SE | 44 | 45 | 0.019502 | 0.208 | 0.08 | 261 | 0 | 0.27 | 1 | 3 | cs | TRUE
52 | LV_3274-10_0_7_line_52 | NAYY 4x150 SE | 45 | 57 | 0.018209 | 0.208 | 0.08 | 261 | 0 | 0.27 | 1 | 3 | cs | TRUE
53 | LV_3274-10_0_7_line_53 | NAYY 4x150 SE | 46 | 48 | 0.021318 | 0.208 | 0.08 | 261 | 0 | 0.27 | 1 | 1 | cs | TRUE
54 | LV_3274-10_0_7_line_54 | NAYY 4x150 SE | 48 | 50 | 8.7102e-05 | 0.208 | 0.08 | 261 | 0 | 0.27 | 1 | 1 | cs | TRUE
55 | LV_3274-10_0_7_line_55 | NAYY 4x150 SE | 50 | 53 | 0.021141 | 0.208 | 0.08 | 261 | 0 | 0.27 | 1 | 1 | cs | TRUE
56 | LV_3274-10_0_7_line_56 | NAYY 4x150 SE | 51 | 52 | 0.0098249 | 0.208 | 0.08 | 261 | 0 | 0.27 | 1 | 1 | cs | TRUE
57 | LV_3274-10_0_7_line_57 | NAYY 4x150 SE | 53 | 54 | 0.0006533 | 0.208 | 0.08 | 261 | 0 | 0.27 | 1 | 1 | cs | TRUE
58 | LV_3274-10_0_7_line_58 | NAYY 4x150 SE | 55 | 56 | 0.019044 | 0.208 | 0.08 | 261 | 0 | 0.27 | 1 | 3 | cs | TRUE
59 | LV_3274-10_0_7_line_59 | NAYY 4x150 SE | 56 | 59 | 0.011976 | 0.208 | 0.08 | 261 | 0 | 0.27 | 1 | 3 | cs | TRUE
60 | LV_3274-10_0_7_line_60 | NAYY 4x150 SE | 57 | 58 | 0.014584 | 0.208 | 0.08 | 261 | 0 | 0.27 | 1 | 3 | cs | TRUE
61 | LV_3274-10_0_7_line_61 | NAYY 4x150 SE | 58 | 59 | 0.013481 | 0.208 | 0.08 | 261 | 0 | 0.27 | 1 | 3 | cs | TRUE
62 | LV_3274-10_0_7_line_62 | NAYY 4x150 SE | 60 | 61 | 0.098243 | 0.208 | 0.08 | 261 | 0 | 0.27 | 1 | 1 | cs | TRUE
63 | LV_3274-10_0_7_line_63 | NAYY 4x150 SE | 61 | 62 | 0.35204 | 0.208 | 0.08 | 261 | 0 | 0.27 | 1 | 1 | cs | TRUE
64 | LV_3274-10_0_7_line_64 | NAYY 4x150 SE | 62 | 63 | 0.1177 | 0.208 | 0.08 | 261 | 0 | 0.27 | 1 | 1 | cs | TRUE
65 | LV_3274-10_0_7_line_65 | NAYY 4x150 SE | 63 | 73 | 0.13638 | 0.208 | 0.08 | 261 | 0 | 0.27 | 1 | 1 | cs | TRUE
66 | LV_3274-10_0_7_line_66 | NAYY 4x150 SE | 63 | 72 | 0.16296 | 0.208 | 0.08 | 261 | 0 | 0.27 | 1 | 1 | cs | TRUE
67 | LV_3274-10_0_7_line_67 | NAYY 4x150 SE | 65 | 66 | 0.020773 | 0.208 | 0.08 | 261 | 0 | 0.27 | 1 | 1 | cs | TRUE
68 | LV_3274-10_0_7_line_68 | NAYY 4x150 SE | 66 | 68 | 0.022633 | 0.208 | 0.08 | 261 | 0 | 0.27 | 1 | 1 | cs | TRUE
69 | LV_3274-10_0_7_line_69 | NAYY 4x150 SE | 67 | 71 | 0.25025 | 0.208 | 0.08 | 261 | 0 | 0.27 | 1 | 1 | cs | TRUE
70 | LV_3274-10_0_7_line_70 | NAYY 4x150 SE | 68 | 72 | 0.016474 | 0.208 | 0.08 | 261 | 0 | 0.27 | 1 | 1 | cs | TRUE
71 | LV_3274-10_0_7_line_71 | NAYY 4x150 SE | 69 | 70 | 0.083779 | 0.208 | 0.08 | 261 | 0 | 0.27 | 1 | 1 | cs | TRUE
72 | LV_3274-10_0_7_line_72 | NAYY 4x150 SE | 69 | 71 | 0.27375 | 0.208 | 0.08 | 261 | 0 | 0.27 | 1 | 1 | cs | TRUE
73 | LV_3274-10_0_7_line_73 | NAYY 4x150 SE | 73 | 76 | 0.042397 | 0.208 | 0.08 | 261 | 0 | 0.27 | 1 | 1 | cs | TRUE
74 | LV_3274-10_0_7_line_74 | NAYY 4x150 SE | 73 | 75 | 0.023159 | 0.208 | 0.08 | 261 | 0 | 0.27 | 1 | 1 | cs | TRUE
75 | LV_3274-10_0_7_line_75 | NAYY 4x150 SE | 74 | 75 | 0.098906 | 0.208 | 0.08 | 261 | 0 | 0.27 | 1 | 1 | cs | TRUE

## trafo
| name | std_type | hv_bus | lv_bus | sn_mva | vn_hv_kv | vn_lv_kv | vk_percent | vkr_percent | pfe_kw | i0_percent | shift_degree | tap_side | tap_neutral | tap_min | tap_max | tap_step_percent | tap_step_degree | tap_pos | tap_phase_shifter | parallel | df | in_service
0 | LV_3274-10_0_7_trafo_22 | 0.25 MVA 20/0.4 kV | 77 | 10 | 0.25 | 20 | 0.4 | 6 | 1.44 | 0.8 | 0.32 | 150 | hv | 0 | -2 | 2 | 2.5 | 0 | 0 | FALSE | 1 | 1 | TRUE

## line_geodata
| x0 | y0 | x1 | y1 | x2 | y2 | x3 | y3 | x4 | y4 | x5 | y5 | x6 | y6 | x7 | y7 | x8 | y8 | x9 | y9
0 | 2755740.9298 | 1231617.7728 | 2755742.9997 | 1231617.2016
1 | 2755725.9682 | 1231621.901 | 2755740.9298 | 1231617.7728
2 | 2755766.148 | 1231610.8146 | 2755742.9997 | 1231617.2016
3 | 2755725.9682 | 1231621.901 | 2755708.3978 | 1231626.6801
4 | 2755783.0227 | 1231606.1586 | 2755766.148 | 1231610.8146
5 | 2755677.5382 | 1231632.9764 | 2755682.4555 | 1231632.7049 | 2755691.4339 | 1231631.2943 | 2755708.3978 | 1231626.6801
6 | 2755783.0227 | 1231606.1586 | 2755802.5198 | 1231601.2391
7 | 2755677.5382 | 1231632.9764 | 2755673.9975 | 1231667.7497 | 2755667.9422 | 1231756.8414 | 2755666.806 | 1231788.6304 | 2755666.8357 | 1231790.0992
8 | 2755677.5382 | 1231632.9764 | 2755679.3975 | 1231609.4475 | 2755681.3403 | 1231590.1265
9 | 2755729.7156 | 1231565.0903 | 2755718.5985 | 1231568.3021 | 2755715.5915 | 1231570.9368
10 | 2755729.7156 | 1231565.0903 | 2755752.5709 | 1231559.2642
11 | 2755724.5958 | 1231544.181 | 2755729.7156 | 1231565.0903
12 | 2755830.8376 | 1231594.094 | 2755802.5198 | 1231601.2391
13 | 2755667.3829 | 1231817.2168 | 2755666.8357 | 1231790.0992
14 | 2755666.8357 | 1231790.0992 | 2755690.8461 | 1231790.9554
15 | 2755768.6822 | 1231555.1572 | 2755752.5709 | 1231559.2642
16 | 2755680.8016 | 1231477.2269 | 2755686.7303 | 1231475.6696 | 2755708.4567 | 1231469.9425
17 | 2755735.3512 | 1231462.8531 | 2755708.4567 | 1231469.9425
18 | 2755680.8016 | 1231477.2269 | 2755673.5245 | 1231459.1083 | 2755663.1161 | 1231438.1606 | 2755654.1621 | 1231423.8795 | 2755581.2336 | 1231337.3897 | 2755571.9624 | 1231326.5259 | 2755565.4305 | 1231328.8349
19 | 2755725.8229 | 1231434.9329 | 2755730.4251 | 1231448.4216 | 2755735.3512 | 1231462.8531
20 | 2755735.3512 | 1231462.8531 | 2755738.5415 | 1231461.9803 | 2755742.1976 | 1231460.9751 | 2755750.0508 | 1231488.907
21 | 2755565.4305 | 1231328.8349 | 2755570.5783 | 1231335.1088 | 2755604.219 | 1231372.3239 | 2755635.3831 | 1231408.8961 | 2755648.172 | 1231426.9144 | 2755659.8093 | 1231448.6839 | 2755669.812 | 1231474.4143 | 2755677.6648 | 1231509.5974 | 2755676.8481 | 1231540.7608 | 2755676.7227 | 1231545.5487
22 | 2755725.8229 | 1231434.9329 | 2755743.7654 | 1231430.0744
23 | 2755750.0508 | 1231488.907 | 2755751.4787 | 1231493.9825
24 | 2755750.0508 | 1231488.907 | 2755735.9964 | 1231493.4339
25 | 2755751.2312 | 1231425.3894 | 2755751.2312 | 1231425.3894 | 2755747.467 | 1231429.0721 | 2755743.7654 | 1231430.0744
26 | 2755751.4787 | 1231493.9825 | 2755770.2672 | 1231488.7235
27 | 2755751.4787 | 1231493.9825 | 2755757.0496 | 1231513.7981
28 | 2755735.4909 | 1231493.5967 | 2755735.9964 | 1231493.4339
29 | 2755826.4277 | 1231432.2216 | 2755837.5792 | 1231469.8825
30 | 2755826.4277 | 1231432.2216 | 2755819.7577 | 1231413.2215
31 | 2755837.5792 | 1231469.8825 | 2755824.6963 | 1231473.4885
32 | 2755837.5792 | 1231469.8825 | 2755843.5088 | 1231488.4431
33 | 2755751.2312 | 1231425.3894 | 2755752.7865 | 1231422.7166 | 2755750.3535 | 1231413.7466
34 | 2755770.2672 | 1231488.7235 | 2755794.4169 | 1231481.9639
35 | 2755759.9963 | 1231524.2796 | 2755757.0496 | 1231513.7981
36 | 2755735.4909 | 1231493.5967 | 2755721.5378 | 1231498.091 | 2755718.452 | 1231501.3355
37 | 2755801.9044 | 1231479.8681 | 2755824.6963 | 1231473.4885
38 | 2755850.8434 | 1231511.4015 | 2755843.5088 | 1231488.4431
39 | 2755801.9044 | 1231479.8681 | 2755794.4169 | 1231481.9639
40 | 2755855.8349 | 1231527.0258 | 2755850.8434 | 1231511.4015
41 | 2755667.3829 | 1231817.2168 | 2755668.3043 | 1231826.0047 | 2755673.9724 | 1231862.1314 | 2755681.0031 | 1231892.811 | 2755694.3131 | 1231933.1085 | 2755740.4808 | 1232058.0597
42 | 2755667.3829 | 1231817.2168 | 2755689.6028 | 1231817.6093
43 | 2755660.0567 | 1231817.4696 | 2755667.3829 | 1231817.2168
44 | 2755740.4808 | 1232058.0597 | 2755703.0182 | 1232206.8299
45 | 2755660.0567 | 1231817.4696 | 2755663.4263 | 1231848.9152
46 | 2755660.0567 | 1231817.4696 | 2755632.4436 | 1231819.8204
47 | 2755768.6822 | 1231555.1572 | 2755767.3857 | 1231550.5634
48 | 2755768.6822 | 1231555.1572 | 2755772.8475 | 1231569.9707
49 | 2755767.3857 | 1231550.5634 | 2755778.3744 | 1231547.9155 | 2755781.8396 | 1231546.9711
50 | 2755767.3857 | 1231550.5634 | 2755759.9963 | 1231524.2796
51 | 2755830.8376 | 1231594.094 | 2755843.1924 | 1231590.9767 | 2755849.7475 | 1231589.3239
52 | 2755867.4036 | 1231584.8722 | 2755849.7475 | 1231589.3239
53 | 2755781.8396 | 1231546.9711 | 2755795.4246 | 1231543.2689 | 2755802.4084 | 1231541.3687
54 | 2755802.4924 | 1231541.3459 | 2755802.4084 | 1231541.3687
55 | 2755802.4924 | 1231541.3459 | 2755822.8918 | 1231535.7955
56 | 2755718.38 | 1231510.7313 | 2755717.0237 | 1231504.9459 | 2755718.452 | 1231501.3355
57 | 2755823.5222 | 1231535.6239 | 2755822.8918 | 1231535.7955
58 | 2755855.8349 | 1231527.0258 | 2755860.484 | 1231545.494
59 | 2755860.484 | 1231545.494 | 2755863.4076 | 1231557.1077
60 | 2755867.4036 | 1231584.8722 | 2755865.4695 | 1231570.4167
61 | 2755865.4695 | 1231570.4167 | 2755864.008 | 1231559.4927 | 2755863.4076 | 1231557.1077
62 | 2755031.6434 | 1231658.5795 | 2754933.5224 | 1231653.6886
63 | 2755368.2711 | 1231761.5953 | 2755031.6434 | 1231658.5795
64 | 2755415.5992 | 1231869.3565 | 2755372.5865 | 1231771.3404 | 2755368.2711 | 1231761.5953
65 | 2755415.5992 | 1231869.3565 | 2755382.3083 | 1232001.6104
66 | 2755415.5992 | 1231869.3565 | 2755548.4815 | 1231836.5897 | 2755558.1748 | 1231834.1966 | 2755573.6746 | 1231829.7831
67 | 2755611.7459 | 1231821.5824 | 2755632.4436 | 1231819.8204
68 | 2755611.7459 | 1231821.5824 | 2755598.5212 | 1231822.7082 | 2755589.5187 | 1231825.2717
69 | 2755703.0182 | 1232206.8299 | 2755881.3753 | 1232382.3658
70 | 2755589.5187 | 1231825.2717 | 2755573.6746 | 1231829.7831
71 | 2755887.1355 | 1232640.0594 | 2755882.0029 | 1232635.5761 | 2755852.3532 | 1232564.5522
72 | 2755881.3753 | 1232382.3658 | 2755890.4838 | 1232416.37 | 2755898.0026 | 1232455.8042 | 2755902.1522 | 1232498.6089 | 2755902.2129 | 1232519.9639 | 2755901.0674 | 1232542.5329 | 2755892.6615 | 1232645.7207 | 2755887.1355 | 1232640.0594
73 | 2755382.3083 | 1232001.6104 | 2755399.8117 | 1232040.2256
74 | 2755382.3083 | 1232001.6104 | 2755391.8696 | 1232022.704
75 | 2755368.217 | 1232071.8508 | 2755374.7437 | 1232071.2335 | 2755382.8556 | 1232076.8508 | 2755390.4991 | 1232080.3872 | 2755405.0793 | 1232075.3747 | 2755411.2702 | 1232065.5051 | 2755391.8696 | 1232022.704

## bus_geodata
| x | y | coords
0 | 2755740.9298 | 1231617.7728
1 | 2755742.9997 | 1231617.2016
2 | 2755725.9682 | 1231621.901
3 | 2755766.148 | 1231610.8146
4 | 2755708.3978 | 1231626.6801
5 | 2755783.0227 | 1231606.1586
6 | 2755677.5382 | 1231632.9764
7 | 2755715.5915 | 1231570.9368
8 | 2755729.7156 | 1231565.0903
9 | 2755802.5198 | 1231601.2391
10 | 2755666.8357 | 1231790.0992
11 | 2755681.3403 | 1231590.1265
12 | 2755752.5709 | 1231559.2642
13 | 2755724.5958 | 1231544.181
14 | 2755708.4567 | 1231469.9425
15 | 2755680.8016 | 1231477.2269
16 | 2755735.3512 | 1231462.8531
17 | 2755565.4305 | 1231328.8349
18 | 2755725.8229 | 1231434.9329
19 | 2755750.0508 | 1231488.907
20 | 2755676.7227 | 1231545.5487
21 | 2755743.7654 | 1231430.0744
22 | 2755751.4787 | 1231493.9825
23 | 2755735.9964 | 1231493.4339
24 | 2755826.4277 | 1231432.2216
25 | 2755837.5792 | 1231469.8825
26 | 2755819.7577 | 1231413.2215
27 | 2755751.2312 | 1231425.3894
28 | 2755770.2672 | 1231488.7235
29 | 2755757.0496 | 1231513.7981
30 | 2755735.4909 | 1231493.5967
31 | 2755824.6963 | 1231473.4885
32 | 2755843.5088 | 1231488.4431
33 | 2755750.3535 | 1231413.7466
34 | 2755801.9044 | 1231479.8681
35 | 2755850.8434 | 1231511.4015
36 | 2755667.3829 | 1231817.2168
37 | 2755690.8461 | 1231790.9554
38 | 2755740.4808 | 1232058.0597
39 | 2755689.6028 | 1231817.6093
40 | 2755660.0567 | 1231817.4696
41 | 2755768.6822 | 1231555.1572
42 | 2755767.3857 | 1231550.5634
43 | 2755772.8475 | 1231569.9707
44 | 2755830.8376 | 1231594.094
45 | 2755849.7475 | 1231589.3239
46 | 2755781.8396 | 1231546.9711
47 | 2755759.9963 | 1231524.2796
48 | 2755802.4084 | 1231541.3687
49 | 2755794.4169 | 1231481.9639
50 | 2755802.4924 | 1231541.3459
51 | 2755718.452 | 1231501.3355
52 | 2755718.38 | 1231510.7313
53 | 2755822.8918 | 1231535.7955
54 | 2755823.5222 | 1231535.6239
55 | 2755855.8349 | 1231527.0258
56 | 2755860.484 | 1231545.494
57 | 2755867.4036 | 1231584.8722
58 | 2755865.4695 | 1231570.4167
59 | 2755863.4076 | 1231557.1077
60 | 2754933.5224 | 1231653.6886
61 | 2755031.6434 | 1231658.5795
62 | 2755368.2711 | 1231761.5953
63 | 2755415.5992 | 1231869.3565
64 | 2755663.4263 | 1231848.9152
65 | 2755632.4436 | 1231819.8204
66 | 2755611.7459 | 1231821.5824
67 | 2755703.0182 | 1232206.8298
68 | 2755589.5187 | 1231825.2717
69 | 2755887.1355 | 1232640.0594
70 | 2755852.3532 | 1232564.5522
71 | 2755881.3753 | 1232382.3658
72 | 2755573.6746 | 1231829.7831
73 | 2755382.3083 | 1232001.6104
74 | 2755368.217 | 1232071.8508
75 | 2755391.8696 | 1232022.704
76 | 2755399.8117 | 1232040.2256
77 | 2755667.3829 | 1231817.2168

## line_std_types
| c_nf_per_km | r_ohm_per_km | x_ohm_per_km | max_i_ka | type | q_mm2 | alpha | voltage_rating
NAYY 4x50 SE | 210 | 0.642 | 0.083 | 0.142 | cs | 50 | 0.00403 | LV
NAYY 4x120 SE | 264 | 0.225 | 0.08 | 0.242 | cs | 120 | 0.00403 | LV
NAYY 4x150 SE | 261 | 0.208 | 0.08 | 0.27 | cs | 150 | 0.00403 | LV
NA2XS2Y 1x95 RM/25 12/20 kV | 216 | 0.313 | 0.132 | 0.252 | cs | 95 | 0.00403 | MV
NA2XS2Y 1x185 RM/25 12/20 kV | 273 | 0.161 | 0.117 | 0.362 | cs | 185 | 0.00403 | MV
NA2XS2Y 1x240 RM/25 12/20 kV | 304 | 0.122 | 0.112 | 0.421 | cs | 240 | 0.00403 | MV
NA2XS2Y 1x95 RM/25 6/10 kV | 315 | 0.313 | 0.123 | 0.249 | cs | 95 | 0.00403 | MV
NA2XS2Y 1x185 RM/25 6/10 kV | 406 | 0.161 | 0.11 | 0.358 | cs | 185 | 0.00403 | MV
NA2XS2Y 1x240 RM/25 6/10 kV | 456 | 0.122 | 0.105 | 0.416 | cs | 240 | 0.00403 | MV
NA2XS2Y 1x150 RM/25 12/20 kV | 250 | 0.206 | 0.116 | 0.319 | cs | 150 | 0.00403 | MV
NA2XS2Y 1x120 RM/25 12/20 kV | 230 | 0.253 | 0.119 | 0.283 | cs | 120 | 0.00403 | MV
NA2XS2Y 1x70 RM/25 12/20 kV | 190 | 0.443 | 0.132 | 0.22 | cs | 70 | 0.00403 | MV
NA2XS2Y 1x150 RM/25 6/10 kV | 360 | 0.206 | 0.11 | 0.315 | cs | 150 | 0.00403 | MV
NA2XS2Y 1x120 RM/25 6/10 kV | 340 | 0.253 | 0.113 | 0.28 | cs | 120 | 0.00403 | MV
NA2XS2Y 1x70 RM/25 6/10 kV | 280 | 0.443 | 0.123 | 0.217 | cs | 70 | 0.00403 | MV
N2XS(FL)2Y 1x120 RM/35 64/110 kV | 112 | 0.153 | 0.166 | 0.366 | cs | 120 | 0.00393 | HV
N2XS(FL)2Y 1x185 RM/35 64/110 kV | 125 | 0.099 | 0.156 | 0.457 | cs | 185 | 0.00393 | HV
N2XS(FL)2Y 1x240 RM/35 64/110 kV | 135 | 0.075 | 0.149 | 0.526 | cs | 240 | 0.00393 | HV
N2XS(FL)2Y 1x300 RM/35 64/110 kV | 144 | 0.06 | 0.144 | 0.588 | cs | 300 | 0.00393 | HV
15-AL1/3-ST1A 0.4 | 11 | 1.8769 | 0.35 | 0.105 | ol | 16 | 0.00403 | LV
24-AL1/4-ST1A 0.4 | 11.25 | 1.2012 | 0.335 | 0.14 | ol | 24 | 0.00403 | LV
48-AL1/8-ST1A 0.4 | 12.2 | 0.5939 | 0.3 | 0.21 | ol | 48 | 0.00403 | LV
94-AL1/15-ST1A 0.4 | 13.2 | 0.306 | 0.29 | 0.35 | ol | 94 | 0.00403 | LV
34-AL1/6-ST1A 10.0 | 9.7 | 0.8342 | 0.36 | 0.17 | ol | 34 | 0.00403 | MV
48-AL1/8-ST1A 10.0 | 10.1 | 0.5939 | 0.35 | 0.21 | ol | 48 | 0.00403 | MV
70-AL1/11-ST1A 10.0 | 10.4 | 0.4132 | 0.339 | 0.29 | ol | 70 | 0.00403 | MV
94-AL1/15-ST1A 10.0 | 10.75 | 0.306 | 0.33 | 0.35 | ol | 94 | 0.00403 | MV
122-AL1/20-ST1A 10.0 | 11.1 | 0.2376 | 0.323 | 0.41 | ol | 122 | 0.00403 | MV
149-AL1/24-ST1A 10.0 | 11.25 | 0.194 | 0.315 | 0.47 | ol | 149 | 0.00403 | MV
34-AL1/6-ST1A 20.0 | 9.15 | 0.8342 | 0.382 | 0.17 | ol | 34 | 0.00403 | MV
48-AL1/8-ST1A 20.0 | 9.5 | 0.5939 | 0.372 | 0.21 | ol | 48 | 0.00403 | MV
70-AL1/11-ST1A 20.0 | 9.7 | 0.4132 | 0.36 | 0.29 | ol | 70 | 0.00403 | MV
94-AL1/15-ST1A 20.0 | 10 | 0.306 | 0.35 | 0.35 | ol | 94 | 0.00403 | MV
122-AL1/20-ST1A 20.0 | 10.3 | 0.2376 | 0.344 | 0.41 | ol | 122 | 0.00403 | MV
149-AL1/24-ST1A 20.0 | 10.5 | 0.194 | 0.337 | 0.47 | ol | 149 | 0.00403 | MV
184-AL1/30-ST1A 20.0 | 10.75 | 0.1571 | 0.33 | 0.535 | ol | 184 | 0.00403 | MV
243-AL1/39-ST1A 20.0 | 11 | 0.1188 | 0.32 | 0.645 | ol | 243 | 0.00403 | MV
48-AL1/8-ST1A 110.0 | 8 | 0.5939 | 0.46 | 0.21 | ol | 48 | 0.00403 | HV
70-AL1/11-ST1A 110.0 | 8.4 | 0.4132 | 0.45 | 0.29 | ol | 70 | 0.00403 | HV
94-AL1/15-ST1A 110.0 | 8.65 | 0.306 | 0.44 | 0.35 | ol | 94 | 0.00403 | HV
122-AL1/20-ST1A 110.0 | 8.5 | 0.2376 | 0.43 | 0.41 | ol | 122 | 0.00403 | HV
149-AL1/24-ST1A 110.0 | 8.75 | 0.194 | 0.41 | 0.47 | ol | 149 | 0.00403 | HV
184-AL1/30-ST1A 110.0 | 8.8 | 0.1571 | 0.4 | 0.535 | ol | 184 | 0.00403 | HV
243-AL1/39-ST1A 110.0 | 9 | 0.1188 | 0.39 | 0.645 | ol | 243 | 0.00403 | HV
305-AL1/39-ST1A 110.0 | 9.2 | 0.0949 | 0.38 | 0.74 | ol | 305 | 0.00403 | HV
490-AL1/64-ST1A 110.0 | 9.75 | 0.059 | 0.37 | 0.96 | ol | 490 | 0.00403 | HV
679-AL1/86-ST1A 110.0 | 9.95 | 0.042 | 0.36 | 1.15 | ol | 679 | 0.00403 | HV
490-AL1/64-ST1A 220.0 | 10 | 0.059 | 0.285 | 0.96 | ol | 490 | 0.00403 | HV
679-AL1/86-ST1A 220.0 | 11.7 | 0.042 | 0.275 | 1.15 | ol | 679 | 0.00403 | HV
490-AL1/64-ST1A 380.0 | 11 | 0.059 | 0.253 | 0.96 | ol | 490 | 0.00403 | HV
679-AL1/86-ST1A 380.0 | 14.6 | 0.042 | 0.25 | 1.15 | ol | 679 | 0.00403 | HV

## trafo_std_types
| i0_percent | pfe_kw | vkr_percent | sn_mva | vn_lv_kv | vn_hv_kv | vk_percent | shift_degree | vector_group | tap_side | tap_neutral | tap_min | tap_max | tap_step_degree | tap_step_percent | tap_phase_shifter
160 MVA 380/110 kV | 0.06 | 60 | 0.25 | 160 | 110 | 380 | 12.2 | 0 | Yy0 | hv | 0 | -9 | 9 | 0 | 1.5 | FALSE
100 MVA 220/110 kV | 0.06 | 55 | 0.26 | 100 | 110 | 220 | 12 | 0 | Yy0 | hv | 0 | -9 | 9 | 0 | 1.5 | FALSE
63 MVA 110/20 kV | 0.04 | 22 | 0.32 | 63 | 20 | 110 | 18 | 150 | YNd5 | hv | 0 | -9 | 9 | 0 | 1.5 | FALSE
40 MVA 110/20 kV | 0.05 | 18 | 0.34 | 40 | 20 | 110 | 16.2 | 150 | YNd5 | hv | 0 | -9 | 9 | 0 | 1.5 | FALSE
25 MVA 110/20 kV | 0.07 | 14 | 0.41 | 25 | 20 | 110 | 12 | 150 | YNd5 | hv | 0 | -9 | 9 | 0 | 1.5 | FALSE
63 MVA 110/10 kV | 0.04 | 22 | 0.32 | 63 | 10 | 110 | 18 | 150 | YNd5 | hv | 0 | -9 | 9 | 0 | 1.5 | FALSE
40 MVA 110/10 kV | 0.05 | 18 | 0.34 | 40 | 10 | 110 | 16.2 | 150 | YNd5 | hv | 0 | -9 | 9 | 0 | 1.5 | FALSE
25 MVA 110/10 kV | 0.07 | 14 | 0.41 | 25 | 10 | 110 | 12 | 150 | YNd5 | hv | 0 | -9 | 9 | 0 | 1.5 | FALSE
0.25 MVA 20/0.4 kV | 0.32 | 0.8 | 1.44 | 0.25 | 0.4 | 20 | 6 | 150 | Yzn5 | hv | 0 | -2 | 2 | 0 | 2.5 | FALSE
0.4 MVA 20/0.4 kV | 0.3375 | 1.35 | 1.425 | 0.4 | 0.4 | 20 | 6 | 150 | Dyn5 | hv | 0 | -2 | 2 | 0 | 2.5 | FALSE
0.63 MVA 20/0.4 kV | 0.2619 | 1.65 | 1.206 | 0.63 | 0.4 | 20 | 6 | 150 | Dyn5 | hv | 0 | -2 | 2 | 0 | 2.5 | FALSE
0.25 MVA 10/0.4 kV | 0.24 | 0.6 | 1.2 | 0.25 | 0.4 | 10 | 4 | 150 | Dyn5 | hv | 0 | -2 | 2 | 0 | 2.5 | FALSE
0.4 MVA 10/0.4 kV | 0.2375 | 0.95 | 1.325 | 0.4 | 0.4 | 10 | 4 | 150 | Dyn5 | hv | 0 | -2 | 2 | 0 | 2.5 | FALSE
0.63 MVA 10/0.4 kV | 0.1873 | 1.18 | 1.0794 | 0.63 | 0.4 | 10 | 4 | 150 | Dyn5 | hv | 0 | -2 | 2 | 0 | 2.5 | FALSE

## trafo3w_std_types
| sn_hv_mva | sn_mv_mva | sn_lv_mva | vn_hv_kv | vn_mv_kv | vn_lv_kv | vk_hv_percent | vk_mv_percent | vk_lv_percent | vkr_hv_percent | vkr_mv_percent | vkr_lv_percent | pfe_kw | i0_percent | shift_mv_degree | shift_lv_degree | vector_group | tap_side | tap_neutral | tap_min | tap_max | tap_step_percent
63/25/38 MVA 110/20/10 kV | 63 | 25 | 38 | 110 | 20 | 10 | 10.4 | 10.4 | 10.4 | 0.28 | 0.32 | 0.35 | 35 | 0.89 | 0 | 0 | YN0yn0yn0 | hv | 0 | -10 | 10 | 1.2
63/25/38 MVA 110/10/10 kV | 63 | 25 | 38 | 110 | 10 | 10 | 10.4 | 10.4 | 10.4 | 0.28 | 0.32 | 0.35 | 35 | 0.89 | 0 | 0 | YN0yn0yn0 | hv | 0 | -10 | 10 | 1.2

## fuse_std_types
| fuse_type | i_rated_a | t_avg | t_min | t_total | x_avg | x_min | x_total
HV 100A | HV 100A | 100 | 0 | [10.0, 3.64, 0.854, 0.281, 0.1, 0.0531, 0.022, 0.01] | [10.0, 4.267, 1.21, 0.403, 0.1, 0.058, 0.022, 0.01] | 0 | [300.0, 350.0, 450.0, 550.0, 700.0, 850.0, 1200.0, 1752.0] | [600.0, 700.0, 900.0, 1150.0, 1665.0, 2000.0, 3000.0, 4313.0]
HV 10A | HV 10A | 10 | 0 | [10.0, 1675.0, 0.344, 0.156, 0.1, 0.0417, 0.0171, 0.01] | [10.0, 1.3, 0.3, 0.155, 0.1, 0.0555, 0.023, 0.01] | 0 | [30.0, 32.0, 35.0, 37.0, 39.0, 50.0, 70.0, 88.0] | [60.0, 70.0, 80.0, 87.0, 94.0, 110.0, 150.0, 216.0]
HV 125A | HV 125A | 125 | 0 | [10.0, 1.82, 0.344, 0.1, 0.0467, 0.0269, 0.01] | [10.0, 2.478, 0.426, 0.1, 0.0427, 0.0211, 0.01] | 0 | [375.0, 500.0, 700.0, 925.0, 1200.0, 1500.0, 2341.0] | [750.0, 1000.0, 1500.0, 2200.0, 3000.0, 4000.0, 5765.0]
HV 160A | HV 160A | 160 | 0 | [10.0, 4.15, 1.03, 0.198, 0.1, 0.051, 0.0172, 0.01] | [10.0, 2.3, 0.734, 0.274, 0.1, 0.046, 0.0177, 0.01] | 0 | [480.0, 550.0, 700.0, 1000.0, 1260.0, 1600.0, 2500.0, 3227.0] | [960.0, 1300.0, 1700.0, 2200.0, 2996.0, 4000.0, 6000.0, 7946.0]
HV 16A | HV 16A | 16 | 0 | [10.0, 0.352, 0.164, 0.1, 0.0649, 0.0342, 0.01] | [10.0, 2.34, 0.722, 0.181, 0.1, 0.055, 0.0296, 0.01] | 0 | [48.0, 60.0, 65.0, 71.0, 80.0, 100.0, 162.0] | [96.0, 110.0, 125.0, 150.0, 168.0, 200.0, 250.0, 398.0]
HV 200A | HV 200A | 200 | 0 | [10.0, 4.267, 1.21, 0.403, 0.1, 0.058, 0.022, 0.01] | [10.0, 3.73, 1.654, 0.328, 0.1, 0.0531, 0.019, 0.01] | 0 | [600.0, 700.0, 900.0, 1150.0, 1665.0, 2000.0, 3000.0, 4313.0] | [1200.0, 1500.0, 1800.0, 2700.0, 3960.0, 5000.0, 7500.0, 10620.0]
HV 20A | HV 20A | 20 | 0 | [10.0, 1.3, 0.3, 0.155, 0.1, 0.0555, 0.023, 0.01] | [10.0, 1.3, 0.161, 0.1, 0.0611, 0.0399, 0.0141, 0.01] | 0 | [60.0, 70.0, 80.0, 87.0, 94.0, 110.0, 150.0, 216.0] | [120.0, 150.0, 200.0, 223.0, 260.0, 300.0, 450.0, 532.0]
HV 25A | HV 25A | 25 | 0 | [10.0, 2.512, 0.833, 0.299, 0.1, 0.0372, 0.0223, 0.01] | [10.0, 3.125, 0.597, 0.198, 0.1, 0.0378, 0.022, 0.01] | 0 | [75.0, 82.0, 90.0, 100.0, 124.0, 170.0, 200.0, 289.0] | [150.0, 170.0, 210.0, 250.0, 294.0, 400.0, 500.0, 711.0]
HV 31.5A | HV 31.5A | 31.5 | 0 | [10.0, 2.34, 0.722, 0.181, 0.1, 0.055, 0.0296, 0.01] | [10.0, 2.84, 0.368, 0.164, 0.1, 0.0621, 0.0378, 0.0195, 0.01] | 0 | [95.0, 110.0, 125.0, 150.0, 165.0, 200.0, 250.0, 390.0] | [189.0, 220.0, 300.0, 350.0, 393.0, 450.0, 530.0, 700.0, 960.0]
HV 40A | HV 40A | 40 | 0 | [10.0, 1.3, 0.161, 0.1, 0.0611, 0.0399, 0.0141, 0.01] | [10.0, 2.05, 0.369, 0.198, 0.1, 0.051, 0.0298, 0.01] | 0 | [120.0, 150.0, 200.0, 223.0, 260.0, 300.0, 450.0, 532.0] | [240.0, 300.0, 400.0, 450.0, 530.0, 650.0, 800.0, 1311.0]
HV 50A | HV 50A | 50 | 0 | [10.0, 3.215, 0.597, 0.198, 0.1, 0.0378, 0.022, 0.01] | [10.0, 3.64, 0.854, 0.281, 0.1, 0.0531, 0.022, 0.01] | 0 | [150.0, 170.0, 210.0, 250.0, 294.0, 400.0, 500.0, 711.0] | [300.0, 350.0, 450.0, 550.0, 700.0, 850.0, 1200.0, 1752.0]
HV 6.3A | HV 6.3A | 6.3 | 0 | [10.0, 1.39, 0.344, 0.168, 0.1, 0.056, 0.0263, 0.01] | [10.0, 1.711, 0.516, 0.198, 0.1, 0.0634, 0.0303, 0.01] | 0 | [19.0, 19.5, 20.4, 20.8, 22.0, 25.0, 32.0, 48.0] | [38.0, 40.0, 43.0, 48.0, 53.0, 60.0, 75.0, 118.0]
HV 63A | HV 63A | 63 | 0 | [10.0, 2.84, 0.368, 0.164, 0.1, 0.0621, 0.0378, 0.0195, 0.01] | [10.0, 1.82, 0.344, 0.1, 0.0467, 0.0269, 0.01] | 0 | [189.0, 220.0, 300.0, 350.0, 393.0, 450.0, 530.0, 700.0, 961.0] | [378.0, 500.0, 700.0, 934.0, 1200.0, 1500.0, 2366.0]
HV 80A | HV 80A | 80 | 0 | [10.0, 2.05, 0.369, 0.198, 0.1, 0.051, 0.0298, 0.01] | [10.0, 4.15, 1.03, 0.198, 0.1, 0.051, 0.0172, 0.01] | 0 | [240.0, 300.0, 400.0, 450.0, 530.0, 650.0, 800.0, 1311.0] | [480.0, 550.0, 700.0, 1000.0, 1260.0, 1600.0, 2500.0, 3227.0]
Siemens NH-1-100 | Siemens NH-1-100 | 100 | [5400.0, 2000.0, 400.0, 20.0, 1.0, 0.2, 0.012, 0.004] | 0 | 0 | [150.0, 190.0, 250.0, 430.0, 900.0, 1250.0, 2700.0, 3600.0] | 0 | 0
Siemens NH-1-125 | Siemens NH-1-125 | 125 | [4800.0, 120.0, 7.0, 0.1, 0.004] | 0 | 0 | [180.0, 400.0, 740.0, 2000.0, 4250.0] | 0 | 0
Siemens NH-1-16 | Siemens NH-1-16 | 16 | [4000.0, 400.0, 2.0, 0.1, 0.04, 0.01] | 0 | 0 | [26.0, 35.0, 75.0, 150.0, 200.0, 300.0] | 0 | 0
Siemens NH-1-160 | Siemens NH-1-160 | 160 | [4800.0, 120.0, 7.0, 0.1, 0.004] | 0 | 0 | [210.0, 500.0, 900.0, 2300.0, 5000.0] | 0 | 0
Siemens NH-1-25 | Siemens NH-1-25 | 25 | [4000.0, 1000.0, 10.0, 0.2, 0.02, 0.01] | 0 | 0 | [40.0, 50.0, 100.0, 210.0, 400.0, 500.0] | 0 | 0
Siemens NH-1-50 | Siemens NH-1-50 | 50 | [4000.0, 40.0, 4.0, 1.0, 0.02, 0.01] | 0 | 0 | [86.0, 200.0, 300.0, 400.0, 1000.0, 1280.0] | 0 | 0
Siemens NH-1-63 | Siemens NH-1-63 | 63 | [4000.0, 100.0, 10.0, 2.0, 0.04, 0.01] | 0 | 0 | [100.0, 200.0, 300.0, 400.0, 1000.0, 1500.0] | 0 | 0
Siemens NH-1-80 | Siemens NH-1-80 | 80 | [4800.0, 120.0, 7.0, 0.1, 0.01] | 0 | 0 | [150.58, 250.0, 450.0, 1150.0, 2470.0] | 0 | 0
Siemens NH-2-1000 | Siemens NH-2-1000 | 1000 | [4800.0, 120.0, 7.0, 0.1, 0.004] | 0 | 0 | [1900.0, 3500.0, 8400.0, 24000.0, 52000.0] | 0 | 0
Siemens NH-2-200 | Siemens NH-2-200 | 200 | [4800.0, 120.0, 7.0, 0.1, 0.004] | 0 | 0 | [280.0, 650.0, 1200.0, 3000.0, 7000.0] | 0 | 0
Siemens NH-2-224 | Siemens NH-2-224 | 224 | [4800.0, 120.0, 7.0, 0.2, 0.04, 0.004] | 0 | 0 | [400.0, 750.0, 1453.0, 3025.0, 4315.0, 7600.0] | 0 | 0
Siemens NH-2-250 | Siemens NH-2-250 | 250 | [4800.0, 120.0, 7.0, 0.1, 0.004] | 0 | 0 | [450.0, 800.0, 1650.0, 4000.0, 8500.0] | 0 | 0
Siemens NH-2-315 | Siemens NH-2-315 | 315 | [4800.0, 120.0, 7.0, 0.1, 0.004] | 0 | 0 | [550.0, 920.0, 1900.0, 5000.0, 11000.0] | 0 | 0
Siemens NH-2-355 | Siemens NH-2-355 | 355 | [4800.0, 120.0, 6.0, 0.1, 0.004] | 0 | 0 | [650.0, 1116.27, 2350.0, 5840.0, 12790.0] | 0 | 0
Siemens NH-2-400 | Siemens NH-2-400 | 400 | [4800.0, 120.0, 7.0, 0.1, 0.004] | 0 | 0 | [720.0, 1350.0, 2800.0, 6500.0, 15000.0] | 0 | 0
Siemens NH-2-425 | Siemens NH-2-425 | 425 | [4800.0, 120.0, 7.0, 0.1, 0.004] | 0 | 0 | [850.0, 1500.0, 3050.0, 7500.0, 16500.0] | 0 | 0
Siemens NH-2-630 | Siemens NH-2-630 | 630 | [4800.0, 120.0, 7.0, 0.1, 0.004] | 0 | 0 | [1200.0, 2000.0, 4800.0, 12000.0, 26000.0] | 0 | 0

## dtypes
| element | column | dtype
0 | bus | name | object
1 | bus | vn_kv | float64
2 | bus | type | object
3 | bus | zone | object
4 | bus | in_service | bool
5 | load | name | object
6 | load | bus | uint32
7 | load | p_mw | float64
8 | load | q_mvar | float64
9 | load | const_z_percent | float64
10 | load | const_i_percent | float64
11 | load | sn_mva | float64
12 | load | scaling | float64
13 | load | in_service | bool
14 | load | type | object
15 | ext_grid | name | object
16 | ext_grid | bus | uint32
17 | ext_grid | vm_pu | float64
18 | ext_grid | va_degree | float64
19 | ext_grid | slack_weight | float64
20 | ext_grid | in_service | bool
21 | line | name | object
22 | line | std_type | object
23 | line | from_bus | uint32
24 | line | to_bus | uint32
25 | line | length_km | float64
26 | line | r_ohm_per_km | float64
27 | line | x_ohm_per_km | float64
28 | line | c_nf_per_km | float64
29 | line | g_us_per_km | float64
30 | line | max_i_ka | float64
31 | line | df | float64
32 | line | parallel | uint32
33 | line | type | object
34 | line | in_service | bool
35 | trafo | name | object
36 | trafo | std_type | object
37 | trafo | hv_bus | uint32
38 | trafo | lv_bus | uint32
39 | trafo | sn_mva | float64
40 | trafo | vn_hv_kv | float64
41 | trafo | vn_lv_kv | float64
42 | trafo | vk_percent | float64
43 | trafo | vkr_percent | float64
44 | trafo | pfe_kw | float64
45 | trafo | i0_percent | float64
46 | trafo | shift_degree | float64
47 | trafo | tap_side | object
48 | trafo | tap_neutral | int32
49 | trafo | tap_min | int32
50 | trafo | tap_max | int32
51 | trafo | tap_step_percent | float64
52 | trafo | tap_step_degree | float64
53 | trafo | tap_pos | int32
54 | trafo | tap_phase_shifter | bool
55 | trafo | parallel | uint32
56 | trafo | df | float64
57 | trafo | in_service | bool
58 | line_geodata | coords | object
59 | bus_geodata | x | float64
60 | bus_geodata | y | float64
61 | bus_geodata | coords | object

## parameters
| version | format_version | converged | OPF_converged | name | f_hz | sn_mva
0 | 2.14.6 | 2.14.0 | FALSE | FALSE |  | 50 | 1