## bus
| name | vn_kv | type | zone | in_service
0 | bus_LV_3274-14_0_3_node_0 | 0.4 | n |  | TRUE
1 | bus_LV_3274-14_0_3_node_2 | 0.4 | n |  | TRUE
2 | bus_LV_3274-14_0_3_node_1 | 0.4 | n |  | TRUE
3 | bus_LV_3274-14_0_3_node_3 | 0.4 | n |  | TRUE
4 | bus_LV_3274-14_0_3_node_4 | 0.4 | n |  | TRUE
5 | bus_LV_3274-14_0_3_node_5 | 0.4 | n |  | TRUE
6 | bus_LV_3274-14_0_3_node_6 | 0.4 | n |  | TRUE
7 | bus_LV_3274-14_0_3_node_8 | 0.4 | n |  | TRUE
8 | bus_LV_3274-14_0_3_node_29 | 0.4 | n |  | TRUE
9 | bus_LV_3274-14_0_3_node_23 | 0.4 | n |  | TRUE
10 | bus_LV_3274-14_0_3_node_49 | 0.4 | n |  | TRUE
11 | bus_LV_3274-14_0_3_node_12 | 0.4 | n |  | TRUE
12 | bus_LV_3274-14_0_3_node_7 | 0.4 | n |  | TRUE
13 | bus_LV_3274-14_0_3_node_39 | 0.4 | n |  | TRUE
14 | bus_LV_3274-14_0_3_node_9 | 0.4 | n |  | TRUE
15 | bus_LV_3274-14_0_3_node_129 | 0.4 | n |  | TRUE
16 | bus_LV_3274-14_0_3_node_130 | 0.4 | n |  | TRUE
17 | bus_LV_3274-14_0_3_node_10 | 0.4 | n |  | TRUE
18 | bus_LV_3274-14_0_3_node_11 | 0.4 | n |  | TRUE
19 | bus_LV_3274-14_0_3_node_13 | 0.4 | n |  | TRUE
20 | bus_LV_3274-14_0_3_node_14 | 0.4 | n |  | TRUE
21 | bus_LV_3274-14_0_3_node_15 | 0.4 | n |  | TRUE
22 | bus_LV_3274-14_0_3_node_37 | 0.4 | n |  | TRUE
23 | bus_LV_3274-14_0_3_node_16 | 0.4 | n |  | TRUE
24 | bus_LV_3274-14_0_3_node_17 | 0.4 | n |  | TRUE
25 | bus_LV_3274-14_0_3_node_18 | 0.4 | n |  | TRUE
26 | bus_LV_3274-14_0_3_node_19 | 0.4 | n |  | TRUE
27 | bus_LV_3274-14_0_3_node_21 | 0.4 | n |  | TRUE
28 | bus_LV_3274-14_0_3_node_20 | 0.4 | n |  | TRUE
29 | bus_LV_3274-14_0_3_node_31 | 0.4 | n |  | TRUE
30 | bus_LV_3274-14_0_3_node_40 | 0.4 | n |  | TRUE
31 | bus_LV_3274-14_0_3_node_22 | 0.4 | n |  | TRUE
32 | bus_LV_3274-14_0_3_node_24 | 0.4 | n |  | TRUE
33 | bus_LV_3274-14_0_3_node_25 | 0.4 | n |  | TRUE
34 | bus_LV_3274-14_0_3_node_26 | 0.4 | n |  | TRUE
35 | bus_LV_3274-14_0_3_node_27 | 0.4 | n |  | TRUE
36 | bus_LV_3274-14_0_3_node_28 | 0.4 | n |  | TRUE
37 | bus_LV_3274-14_0_3_node_30 | 0.4 | n |  | TRUE
38 | bus_LV_3274-14_0_3_node_33 | 0.4 | n |  | TRUE
39 | bus_LV_3274-14_0_3_node_32 | 0.4 | n |  | TRUE
40 | bus_LV_3274-14_0_3_node_36 | 0.4 | n |  | TRUE
41 | bus_LV_3274-14_0_3_node_34 | 0.4 | n |  | TRUE
42 | bus_LV_3274-14_0_3_node_35 | 0.4 | n |  | TRUE
43 | bus_LV_3274-14_0_3_node_38 | 0.4 | n |  | TRUE
44 | bus_LV_3274-14_0_3_node_55 | 0.4 | n |  | TRUE
45 | bus_LV_3274-14_0_3_node_42 | 0.4 | n |  | TRUE
46 | bus_LV_3274-14_0_3_node_53 | 0.4 | n |  | TRUE
47 | bus_LV_3274-14_0_3_node_43 | 0.4 | n |  | TRUE
48 | bus_LV_3274-14_0_3_node_44 | 0.4 | n |  | TRUE
49 | bus_LV_3274-14_0_3_node_45 | 0.4 | n |  | TRUE
50 | bus_LV_3274-14_0_3_node_46 | 0.4 | n |  | TRUE
51 | bus_LV_3274-14_0_3_node_47 | 0.4 | n |  | TRUE
52 | bus_LV_3274-14_0_3_node_50 | 0.4 | n |  | TRUE
53 | bus_LV_3274-14_0_3_node_48 | 0.4 | n |  | TRUE
54 | bus_LV_3274-14_0_3_node_51 | 0.4 | n |  | TRUE
55 | bus_LV_3274-14_0_3_node_186 | 0.4 | n |  | TRUE
56 | bus_LV_3274-14_0_3_node_52 | 0.4 | n |  | TRUE
57 | bus_LV_3274-14_0_3_node_54 | 0.4 | n |  | TRUE
58 | bus_LV_3274-14_0_3_node_112 | 0.4 | n |  | TRUE
59 | bus_LV_3274-14_0_3_node_113 | 0.4 | n |  | TRUE
60 | bus_LV_3274-14_0_3_node_114 | 0.4 | n |  | TRUE
61 | bus_LV_3274-14_0_3_node_115 | 0.4 | n |  | TRUE
62 | bus_LV_3274-14_0_3_node_185 | 0.4 | n |  | TRUE
63 | bus_LV_3274-14_0_3_node_189 | 0.4 | n |  | TRUE
64 | bus_LV_3274-14_0_3_node_188 | 0.4 | n |  | TRUE
65 | bus_LV_3274-14_0_3_node_127 | 0.4 | n |  | TRUE
66 | bus_LV_3274-14_0_3_node_162 | 0.4 | n |  | TRUE
67 | bus_LV_3274-14_0_3_node_165 | 0.4 | n |  | TRUE
68 | bus_LV_3274-14_0_3_node_181 | 0.4 | n |  | TRUE
69 | bus_LV_3274-14_0_3_node_182 | 0.4 | n |  | TRUE
70 | bus_LV_3274-14_0_3_node_180 | 0.4 | n |  | TRUE
71 | bus_LV_3274-14_0_3_node_163 | 0.4 | n |  | TRUE
72 | bus_LV_3274-14_0_3_node_164 | 0.4 | n |  | TRUE
73 | bus_LV_3274-14_0_3_node_179 | 0.4 | n |  | TRUE
74 | bus_LV_3274-14_0_3_node_183 | 0.4 | n |  | TRUE
75 | bus_LV_3274-14_0_3_node_184 | 0.4 | n |  | TRUE
76 | bus_LV_3274-14_0_3_node_187 | 0.4 | n |  | TRUE
77 | bus_LV_3274-14_0_3_node_190 | 0.4 | n |  | TRUE
78 | bus_LV_3274-14_0_3_node_191 | 0.4 | n |  | TRUE
79 | bus_MV_0_node_49 | 20 | n |  | TRUE

## load
| name | bus | p_mw | q_mvar | const_z_percent | const_i_percent | sn_mva | scaling | in_service | type
0 | LV_3274-14_0_3_load_0 | 0 | 0.0022399 | 0.00056137 | 0 | 0 |  | 1 | TRUE | wye
1 | LV_3274-14_0_3_load_3 | 3 | 0.0027734 | 0.00069507 | 0 | 0 |  | 1 | TRUE | wye
2 | LV_3274-14_0_3_load_5 | 5 | 0.00014637 | 3.6683e-05 | 0 | 0 |  | 1 | TRUE | wye
3 | LV_3274-14_0_3_load_6 | 6 | 0.0013899 | 0.00034833 | 0 | 0 |  | 1 | TRUE | wye
4 | LV_3274-14_0_3_load_29 | 8 | 0.00022117 | 5.543e-05 | 0 | 0 |  | 1 | TRUE | wye
5 | LV_3274-14_0_3_load_23 | 9 | 0.00076173 | 0.00019091 | 0 | 0 |  | 1 | TRUE | wye
6 | LV_3274-14_0_3_load_7 | 12 | 0.0001241 | 3.1102e-05 | 0 | 0 |  | 1 | TRUE | wye
7 | LV_3274-14_0_3_load_39 | 13 | 0.00019138 | 4.7965e-05 | 0 | 0 |  | 1 | TRUE | wye
8 | LV_3274-14_0_3_load_10 | 17 | 0.00066614 | 0.00016695 | 0 | 0 |  | 1 | TRUE | wye
9 | LV_3274-14_0_3_load_11 | 18 | 0.001489 | 0.00037319 | 0 | 0 |  | 1 | TRUE | wye
10 | LV_3274-14_0_3_load_13 | 19 | 0.0018417 | 0.00046157 | 0 | 0 |  | 1 | TRUE | wye
11 | LV_3274-14_0_3_load_14 | 20 | 0.00083542 | 0.00020938 | 0 | 0 |  | 1 | TRUE | wye
12 | LV_3274-14_0_3_load_16 | 23 | 0.00018201 | 4.5615e-05 | 0 | 0 |  | 1 | TRUE | wye
13 | LV_3274-14_0_3_load_17 | 24 | 0.00052362 | 0.00013123 | 0 | 0 |  | 1 | TRUE | wye
14 | LV_3274-14_0_3_load_19 | 26 | 0.0015746 | 0.00039463 | 0 | 0 |  | 1 | TRUE | wye
15 | LV_3274-14_0_3_load_20 | 28 | 0.00020174 | 5.0561e-05 | 0 | 0 |  | 1 | TRUE | wye
16 | LV_3274-14_0_3_load_40 | 30 | 0.0012132 | 0.00030407 | 0 | 0 |  | 1 | TRUE | wye
17 | LV_3274-14_0_3_load_22 | 31 | 0.0012887 | 0.00032298 | 0 | 0 |  | 1 | TRUE | wye
18 | LV_3274-14_0_3_load_24 | 32 | 0.0011721 | 0.00029375 | 0 | 0 |  | 1 | TRUE | wye
19 | LV_3274-14_0_3_load_25 | 33 | 0.00073013 | 0.00018299 | 0 | 0 |  | 1 | TRUE | wye
20 | LV_3274-14_0_3_load_26 | 34 | 0.00074202 | 0.00018597 | 0 | 0 |  | 1 | TRUE | wye
21 | LV_3274-14_0_3_load_27 | 35 | 0.00037485 | 9.3945e-05 | 0 | 0 |  | 1 | TRUE | wye
22 | LV_3274-14_0_3_load_28 | 36 | 0.0017949 | 0.00044984 | 0 | 0 |  | 1 | TRUE | wye
23 | LV_3274-14_0_3_load_30 | 37 | 0.00043055 | 0.00010791 | 0 | 0 |  | 1 | TRUE | wye
24 | LV_3274-14_0_3_load_32 | 39 | 0.0015239 | 0.00038193 | 0 | 0 |  | 1 | TRUE | wye
25 | LV_3274-14_0_3_load_34 | 41 | 0.0012467 | 0.00031246 | 0 | 0 |  | 1 | TRUE | wye
26 | LV_3274-14_0_3_load_35 | 42 | 0.0014623 | 0.00036649 | 0 | 0 |  | 1 | TRUE | wye
27 | LV_3274-14_0_3_load_38 | 43 | 0.00029554 | 7.407e-05 | 0 | 0 |  | 1 | TRUE | wye
28 | LV_3274-14_0_3_load_55 | 44 | 0.0028689 | 0.00071901 | 0 | 0 |  | 1 | TRUE | wye
29 | LV_3274-14_0_3_load_53 | 46 | 0.00035392 | 8.87e-05 | 0 | 0 |  | 1 | TRUE | wye
30 | LV_3274-14_0_3_load_43 | 47 | 0.00063914 | 0.00016018 | 0 | 0 |  | 1 | TRUE | wye
31 | LV_3274-14_0_3_load_44 | 48 | 0.00036287 | 9.0945e-05 | 0 | 0 |  | 1 | TRUE | wye
32 | LV_3274-14_0_3_load_45 | 49 | 0.00038795 | 9.7229e-05 | 0 | 0 |  | 1 | TRUE | wye
33 | LV_3274-14_0_3_load_46 | 50 | 0.00036624 | 9.1789e-05 | 0 | 0 |  | 1 | TRUE | wye
34 | LV_3274-14_0_3_load_47 | 51 | 0.00033309 | 8.3479e-05 | 0 | 0 |  | 1 | TRUE | wye
35 | LV_3274-14_0_3_load_48 | 53 | 0.00042824 | 0.00010733 | 0 | 0 |  | 1 | TRUE | wye
36 | LV_3274-14_0_3_load_186 | 55 | 0.00024306 | 6.0916e-05 | 0 | 0 |  | 1 | TRUE | wye
37 | LV_3274-14_0_3_load_52 | 56 | 0.00037568 | 9.4155e-05 | 0 | 0 |  | 1 | TRUE | wye
38 | LV_3274-14_0_3_load_54 | 57 | 0.00018567 | 4.6534e-05 | 0 | 0 |  | 1 | TRUE | wye
39 | LV_3274-14_0_3_load_115 | 61 | 0.0024062 | 0.00060304 | 0 | 0 |  | 1 | TRUE | wye
40 | LV_3274-14_0_3_load_185 | 62 | 0.00017789 | 4.4585e-05 | 0 | 0 |  | 1 | TRUE | wye
41 | LV_3274-14_0_3_load_189 | 63 | 0.0022518 | 0.00056435 | 0 | 0 |  | 1 | TRUE | wye
42 | LV_3274-14_0_3_load_127 | 65 | 0.00010554 | 2.645e-05 | 0 | 0 |  | 1 | TRUE | wye
43 | LV_3274-14_0_3_load_162 | 66 | 5.7477e-05 | 1.4405e-05 | 0 | 0 |  | 1 | TRUE | wye
44 | LV_3274-14_0_3_load_165 | 67 | 0.00058946 | 0.00014773 | 0 | 0 |  | 1 | TRUE | wye
45 | LV_3274-14_0_3_load_181 | 68 | 0.00043598 | 0.00010927 | 0 | 0 |  | 1 | TRUE | wye
46 | LV_3274-14_0_3_load_180 | 70 | 0.00010057 | 2.5204e-05 | 0 | 0 |  | 1 | TRUE | wye
47 | LV_3274-14_0_3_load_163 | 71 | 0.00019439 | 4.8719e-05 | 0 | 0 |  | 1 | TRUE | wye
48 | LV_3274-14_0_3_load_164 | 72 | 0.00068205 | 0.00017094 | 0 | 0 |  | 1 | TRUE | wye
49 | LV_3274-14_0_3_load_179 | 73 | 0.00036328 | 9.1046e-05 | 0 | 0 |  | 1 | TRUE | wye
50 | LV_3274-14_0_3_load_183 | 74 | 0.0010249 | 0.00025686 | 0 | 0 |  | 1 | TRUE | wye
51 | LV_3274-14_0_3_load_184 | 75 | 0.00043824 | 0.00010983 | 0 | 0 |  | 1 | TRUE | wye
52 | LV_3274-14_0_3_load_187 | 76 | 0.00018975 | 4.7555e-05 | 0 | 0 |  | 1 | TRUE | wye
53 | LV_3274-14_0_3_load_190 | 77 | 0.0005698 | 0.00014281 | 0 | 0 |  | 1 | TRUE | wye
54 | LV_3274-14_0_3_load_191 | 78 | 0.0003768 | 9.4435e-05 | 0 | 0 |  | 1 | TRUE | wye

## ext_grid
| name | bus | vm_pu | va_degree | slack_weight | in_service
0 |  | 10 | 1 | 0 | 1 | TRUE

## line
| name | std_type | from_bus | to_bus | length_km | r_ohm_per_km | x_ohm_per_km | c_nf_per_km | g_us_per_km | max_i_ka | df | parallel | type | in_service
0 | LV_3274-14_0_3_line_0 | NAYY 4x150 SE | 0 | 1 | 0.039468 | 0.208 | 0.08 | 261 | 0 | 0.27 | 1 | 1 | cs | TRUE
1 | LV_3274-14_0_3_line_1 | NAYY 4x150 SE | 1 | 6 | 0.033167 | 0.208 | 0.08 | 261 | 0 | 0.27 | 1 | 1 | cs | TRUE
2 | LV_3274-14_0_3_line_2 | NAYY 4x150 SE | 2 | 3 | 0.097987 | 0.208 | 0.08 | 261 | 0 | 0.27 | 1 | 1 | cs | TRUE
3 | LV_3274-14_0_3_line_3 | NAYY 4x150 SE | 2 | 4 | 0.014539 | 0.208 | 0.08 | 261 | 0 | 0.27 | 1 | 1 | cs | TRUE
4 | LV_3274-14_0_3_line_4 | NAYY 4x150 SE | 2 | 5 | 0.066684 | 0.208 | 0.08 | 261 | 0 | 0.27 | 1 | 1 | cs | TRUE
5 | LV_3274-14_0_3_line_5 | NAYY 4x150 SE | 3 | 7 | 0.15079 | 0.208 | 0.08 | 261 | 0 | 0.27 | 1 | 1 | cs | TRUE
6 | LV_3274-14_0_3_line_6 | NAYY 4x150 SE | 4 | 8 | 0.014393 | 0.208 | 0.08 | 261 | 0 | 0.27 | 1 | 1 | cs | TRUE
7 | LV_3274-14_0_3_line_7 | NAYY 4x150 SE | 4 | 9 | 0.034125 | 0.208 | 0.08 | 261 | 0 | 0.27 | 1 | 1 | cs | TRUE
8 | LV_3274-14_0_3_line_8 | NAYY 4x150 SE | 5 | 10 | 0.058523 | 0.208 | 0.08 | 261 | 0 | 0.27 | 1 | 1 | cs | TRUE
9 | LV_3274-14_0_3_line_9 | NAYY 4x150 SE | 6 | 11 | 0.034272 | 0.208 | 0.08 | 261 | 0 | 0.27 | 1 | 1 | cs | TRUE
10 | LV_3274-14_0_3_line_10 | NAYY 4x150 SE | 7 | 14 | 0.26315 | 0.208 | 0.08 | 261 | 0 | 0.27 | 1 | 1 | cs | TRUE
11 | LV_3274-14_0_3_line_11 | NAYY 4x150 SE | 8 | 38 | 0.044134 | 0.208 | 0.08 | 261 | 0 | 0.27 | 1 | 1 | cs | TRUE
12 | LV_3274-14_0_3_line_12 | NAYY 4x150 SE | 9 | 31 | 0.0024647 | 0.208 | 0.08 | 261 | 0 | 0.27 | 1 | 1 | cs | TRUE
13 | LV_3274-14_0_3_line_13 | NAYY 4x150 SE | 10 | 52 | 0.089188 | 0.208 | 0.08 | 261 | 0 | 0.27 | 1 | 1 | cs | TRUE
14 | LV_3274-14_0_3_line_14 | NAYY 4x150 SE | 10 | 35 | 0.014741 | 0.208 | 0.08 | 261 | 0 | 0.27 | 1 | 1 | cs | TRUE
15 | LV_3274-14_0_3_line_15 | NAYY 4x150 SE | 11 | 20 | 0.06016 | 0.208 | 0.08 | 261 | 0 | 0.27 | 1 | 1 | cs | TRUE
16 | LV_3274-14_0_3_line_16 | NAYY 4x150 SE | 11 | 17 | 0.010986 | 0.208 | 0.08 | 261 | 0 | 0.27 | 1 | 1 | cs | TRUE
17 | LV_3274-14_0_3_line_17 | NAYY 4x150 SE | 12 | 13 | 0.002483 | 0.208 | 0.08 | 261 | 0 | 0.27 | 1 | 1 | cs | TRUE
18 | LV_3274-14_0_3_line_18 | NAYY 4x150 SE | 13 | 21 | 0.02312 | 0.208 | 0.08 | 261 | 0 | 0.27 | 1 | 1 | cs | TRUE
19 | LV_3274-14_0_3_line_19 | NAYY 4x150 SE | 14 | 15 | 0.25654 | 0.208 | 0.08 | 261 | 0 | 0.27 | 1 | 1 | cs | TRUE
20 | LV_3274-14_0_3_line_20 | NAYY 4x150 SE | 14 | 16 | 0.31749 | 0.208 | 0.08 | 261 | 0 | 0.27 | 1 | 1 | cs | TRUE
21 | LV_3274-14_0_3_line_21 | NAYY 4x150 SE | 15 | 67 | 0.28212 | 0.208 | 0.08 | 261 | 0 | 0.27 | 1 | 1 | cs | TRUE
22 | LV_3274-14_0_3_line_22 | NAYY 4x150 SE | 16 | 68 | 0.12131 | 0.208 | 0.08 | 261 | 0 | 0.27 | 1 | 1 | cs | TRUE
23 | LV_3274-14_0_3_line_23 | NAYY 4x150 SE | 16 | 69 | 0.32214 | 0.208 | 0.08 | 261 | 0 | 0.27 | 1 | 1 | cs | TRUE
24 | LV_3274-14_0_3_line_24 | NAYY 4x150 SE | 16 | 70 | 0.077946 | 0.208 | 0.08 | 261 | 0 | 0.27 | 1 | 1 | cs | TRUE
25 | LV_3274-14_0_3_line_25 | NAYY 4x150 SE | 17 | 18 | 0.019625 | 0.208 | 0.08 | 261 | 0 | 0.27 | 1 | 1 | cs | TRUE
26 | LV_3274-14_0_3_line_26 | NAYY 4x150 SE | 18 | 19 | 0.0099435 | 0.208 | 0.08 | 261 | 0 | 0.27 | 1 | 1 | cs | TRUE
27 | LV_3274-14_0_3_line_27 | NAYY 4x150 SE | 19 | 21 | 0.05143 | 0.208 | 0.08 | 261 | 0 | 0.27 | 1 | 1 | cs | TRUE
28 | LV_3274-14_0_3_line_28 | NAYY 4x150 SE | 20 | 22 | 0.035152 | 0.208 | 0.08 | 261 | 0 | 0.27 | 1 | 1 | cs | TRUE
29 | LV_3274-14_0_3_line_29 | NAYY 4x150 SE | 22 | 40 | 0.004185 | 0.208 | 0.08 | 261 | 0 | 0.27 | 1 | 1 | cs | TRUE
30 | LV_3274-14_0_3_line_30 | NAYY 4x150 SE | 22 | 42 | 0.030149 | 0.208 | 0.08 | 261 | 0 | 0.27 | 1 | 1 | cs | TRUE
31 | LV_3274-14_0_3_line_31 | NAYY 4x150 SE | 23 | 24 | 0.027054 | 0.208 | 0.08 | 261 | 0 | 0.27 | 1 | 1 | cs | TRUE
32 | LV_3274-14_0_3_line_32 | NAYY 4x150 SE | 24 | 25 | 0.035103 | 0.208 | 0.08 | 261 | 0 | 0.27 | 1 | 1 | cs | TRUE
33 | LV_3274-14_0_3_line_33 | NAYY 4x150 SE | 25 | 26 | 0.05396 | 0.208 | 0.08 | 261 | 0 | 0.27 | 1 | 1 | cs | TRUE
34 | LV_3274-14_0_3_line_34 | NAYY 4x150 SE | 25 | 27 | 0.011354 | 0.208 | 0.08 | 261 | 0 | 0.27 | 1 | 1 | cs | TRUE
35 | LV_3274-14_0_3_line_35 | NAYY 4x150 SE | 26 | 28 | 0.0028364 | 0.208 | 0.08 | 261 | 0 | 0.27 | 1 | 1 | cs | TRUE
36 | LV_3274-14_0_3_line_36 | NAYY 4x150 SE | 27 | 29 | 0.008507 | 0.208 | 0.08 | 261 | 0 | 0.27 | 1 | 1 | cs | TRUE
37 | LV_3274-14_0_3_line_37 | NAYY 4x150 SE | 27 | 30 | 0.04724 | 0.208 | 0.08 | 261 | 0 | 0.27 | 1 | 1 | cs | TRUE
38 | LV_3274-14_0_3_line_38 | NAYY 4x150 SE | 29 | 39 | 0.055646 | 0.208 | 0.08 | 261 | 0 | 0.27 | 1 | 1 | cs | TRUE
39 | LV_3274-14_0_3_line_39 | NAYY 4x150 SE | 29 | 37 | 0.013785 | 0.208 | 0.08 | 261 | 0 | 0.27 | 1 | 1 | cs | TRUE
40 | LV_3274-14_0_3_line_40 | NAYY 4x150 SE | 32 | 33 | 0.030663 | 0.208 | 0.08 | 261 | 0 | 0.27 | 1 | 1 | cs | TRUE
41 | LV_3274-14_0_3_line_41 | NAYY 4x150 SE | 32 | 34 | 0.0037016 | 0.208 | 0.08 | 261 | 0 | 0.27 | 1 | 1 | cs | TRUE
42 | LV_3274-14_0_3_line_42 | NAYY 4x150 SE | 33 | 35 | 0.022333 | 0.208 | 0.08 | 261 | 0 | 0.27 | 1 | 1 | cs | TRUE
43 | LV_3274-14_0_3_line_43 | NAYY 4x150 SE | 36 | 37 | 0.043147 | 0.208 | 0.08 | 261 | 0 | 0.27 | 1 | 1 | cs | TRUE
44 | LV_3274-14_0_3_line_44 | NAYY 4x150 SE | 38 | 41 | 0.045394 | 0.208 | 0.08 | 261 | 0 | 0.27 | 1 | 1 | cs | TRUE
45 | LV_3274-14_0_3_line_45 | NAYY 4x150 SE | 38 | 42 | 0.028436 | 0.208 | 0.08 | 261 | 0 | 0.27 | 1 | 1 | cs | TRUE
46 | LV_3274-14_0_3_line_46 | NAYY 4x150 SE | 39 | 40 | 0.048928 | 0.208 | 0.08 | 261 | 0 | 0.27 | 1 | 1 | cs | TRUE
47 | LV_3274-14_0_3_line_47 | NAYY 4x150 SE | 40 | 43 | 0.042976 | 0.208 | 0.08 | 261 | 0 | 0.27 | 1 | 1 | cs | TRUE
48 | LV_3274-14_0_3_line_48 | NAYY 4x150 SE | 43 | 44 | 0.033675 | 0.208 | 0.08 | 261 | 0 | 0.27 | 1 | 1 | cs | TRUE
49 | LV_3274-14_0_3_line_49 | NAYY 4x150 SE | 44 | 45 | 0.11685 | 0.208 | 0.08 | 261 | 0 | 0.27 | 1 | 1 | cs | TRUE
50 | LV_3274-14_0_3_line_50 | NAYY 4x150 SE | 45 | 46 | 0.020142 | 0.208 | 0.08 | 261 | 0 | 0.27 | 1 | 1 | cs | TRUE
51 | LV_3274-14_0_3_line_51 | NAYY 4x150 SE | 46 | 56 | 0.033179 | 0.208 | 0.08 | 261 | 0 | 0.27 | 1 | 1 | cs | TRUE
52 | LV_3274-14_0_3_line_52 | NAYY 4x150 SE | 47 | 48 | 0.021087 | 0.208 | 0.08 | 261 | 0 | 0.27 | 1 | 1 | cs | TRUE
53 | LV_3274-14_0_3_line_53 | NAYY 4x150 SE | 47 | 49 | 0.014211 | 0.208 | 0.08 | 261 | 0 | 0.27 | 1 | 1 | cs | TRUE
54 | LV_3274-14_0_3_line_54 | NAYY 4x150 SE | 48 | 50 | 0.000192 | 0.208 | 0.08 | 261 | 0 | 0.27 | 1 | 1 | cs | TRUE
55 | LV_3274-14_0_3_line_55 | NAYY 4x150 SE | 49 | 51 | 0.010491 | 0.208 | 0.08 | 261 | 0 | 0.27 | 1 | 1 | cs | TRUE
56 | LV_3274-14_0_3_line_56 | NAYY 4x150 SE | 50 | 52 | 0.10126 | 0.208 | 0.08 | 261 | 0 | 0.27 | 1 | 1 | cs | TRUE
57 | LV_3274-14_0_3_line_57 | NAYY 4x150 SE | 51 | 53 | 0.010184 | 0.208 | 0.08 | 261 | 0 | 0.27 | 1 | 1 | cs | TRUE
58 | LV_3274-14_0_3_line_58 | NAYY 4x150 SE | 52 | 54 | 0.067699 | 0.208 | 0.08 | 261 | 0 | 0.27 | 1 | 1 | cs | TRUE
59 | LV_3274-14_0_3_line_59 | NAYY 4x150 SE | 54 | 55 | 0.075008 | 0.208 | 0.08 | 261 | 0 | 0.27 | 1 | 1 | cs | TRUE
60 | LV_3274-14_0_3_line_60 | NAYY 4x150 SE | 56 | 57 | 0.012416 | 0.208 | 0.08 | 261 | 0 | 0.27 | 1 | 1 | cs | TRUE
61 | LV_3274-14_0_3_line_61 | NAYY 4x150 SE | 58 | 59 | 0.25664 | 0.208 | 0.08 | 261 | 0 | 0.27 | 1 | 1 | cs | TRUE
62 | LV_3274-14_0_3_line_62 | NAYY 4x150 SE | 58 | 60 | 0.12808 | 0.208 | 0.08 | 261 | 0 | 0.27 | 1 | 1 | cs | TRUE
63 | LV_3274-14_0_3_line_63 | NAYY 4x150 SE | 58 | 61 | 0.080399 | 0.208 | 0.08 | 261 | 0 | 0.27 | 1 | 1 | cs | TRUE
64 | LV_3274-14_0_3_line_64 | NAYY 4x150 SE | 59 | 62 | 0.12624 | 0.208 | 0.08 | 261 | 0 | 0.27 | 1 | 1 | cs | TRUE
65 | LV_3274-14_0_3_line_65 | NAYY 4x150 SE | 60 | 63 | 0.06829 | 0.208 | 0.08 | 261 | 0 | 0.27 | 1 | 1 | cs | TRUE
66 | LV_3274-14_0_3_line_66 | NAYY 4x150 SE | 61 | 64 | 0.20064 | 0.208 | 0.08 | 261 | 0 | 0.27 | 1 | 1 | cs | TRUE
67 | LV_3274-14_0_3_line_67 | NAYY 4x150 SE | 62 | 75 | 0.025753 | 0.208 | 0.08 | 261 | 0 | 0.27 | 1 | 1 | cs | TRUE
68 | LV_3274-14_0_3_line_68 | NAYY 4x150 SE | 63 | 77 | 0.035111 | 0.208 | 0.08 | 261 | 0 | 0.27 | 1 | 1 | cs | TRUE
69 | LV_3274-14_0_3_line_69 | NAYY 4x150 SE | 64 | 76 | 0.039822 | 0.208 | 0.08 | 261 | 0 | 0.27 | 1 | 1 | cs | TRUE
70 | LV_3274-14_0_3_line_70 | NAYY 4x150 SE | 65 | 66 | 0.2591 | 0.208 | 0.08 | 261 | 0 | 0.27 | 1 | 1 | cs | TRUE
71 | LV_3274-14_0_3_line_71 | NAYY 4x150 SE | 66 | 71 | 0.1069 | 0.208 | 0.08 | 261 | 0 | 0.27 | 1 | 1 | cs | TRUE
72 | LV_3274-14_0_3_line_72 | NAYY 4x150 SE | 67 | 72 | 0.033657 | 0.208 | 0.08 | 261 | 0 | 0.27 | 1 | 1 | cs | TRUE
73 | LV_3274-14_0_3_line_73 | NAYY 4x150 SE | 69 | 74 | 0.064413 | 0.208 | 0.08 | 261 | 0 | 0.27 | 1 | 1 | cs | TRUE
74 | LV_3274-14_0_3_line_74 | NAYY 4x150 SE | 70 | 73 | 0.040684 | 0.208 | 0.08 | 261 | 0 | 0.27 | 1 | 1 | cs | TRUE
75 | LV_3274-14_0_3_line_75 | NAYY 4x150 SE | 71 | 72 | 0.037526 | 0.208 | 0.08 | 261 | 0 | 0.27 | 1 | 1 | cs | TRUE
76 | LV_3274-14_0_3_line_76 | NAYY 4x150 SE | 74 | 75 | 0.0019816 | 0.208 | 0.08 | 261 | 0 | 0.27 | 1 | 1 | cs | TRUE
77 | LV_3274-14_0_3_line_77 | NAYY 4x150 SE | 77 | 78 | 0.14429 | 0.208 | 0.08 | 261 | 0 | 0.27 | 1 | 1 | cs | TRUE

## trafo
| name | std_type | hv_bus | lv_bus | sn_mva | vn_hv_kv | vn_lv_kv | vk_percent | vkr_percent | pfe_kw | i0_percent | shift_degree | tap_side | tap_neutral | tap_min | tap_max | tap_step_percent | tap_step_degree | tap_pos | tap_phase_shifter | parallel | df | in_service
0 | LV_3274-14_0_3_trafo_49 | 0.25 MVA 20/0.4 kV | 79 | 10 | 0.25 | 20 | 0.4 | 6 | 1.44 | 0.8 | 0.32 | 150 | hv | 0 | -2 | 2 | 2.5 | 0 | 0 | FALSE | 1 | 1 | TRUE

## line_geodata
| x0 | y0 | x1 | y1 | x2 | y2 | x3 | y3 | x4 | y4 | x5 | y5 | x6 | y6
0 | 2754792.9175 | 1232605.5232 | 2754773.9618 | 1232570.9052
1 | 2754792.9175 | 1232605.5232 | 2754803.4092 | 1232599.7577 | 2754824.2808 | 1232602.1146 | 2754824.4713 | 1232602.1359
2 | 2754735.6832 | 1232493.7174 | 2754727.0218 | 1232493.2026 | 2754719.9191 | 1232492.4726 | 2754637.7945 | 1232489.7248
3 | 2754750.1429 | 1232495.5956 | 2754735.6832 | 1232493.7174
4 | 2754735.6832 | 1232493.7174 | 2754730.0425 | 1232482.816 | 2754719.1857 | 1232468.8537 | 2754702.2801 | 1232436.2533
5 | 2754487.0803 | 1232485.0549 | 2754567.0791 | 1232487.3587 | 2754637.7945 | 1232489.7248
6 | 2754750.1429 | 1232495.5956 | 2754764.4408 | 1232497.2482
7 | 2754750.1429 | 1232495.5956 | 2754753.9317 | 1232461.6816
8 | 2754675.3388 | 1232384.3002 | 2754702.2801 | 1232436.2533
9 | 2754858.5313 | 1232605.9436 | 2754824.4713 | 1232602.1359
10 | 2754487.0803 | 1232485.0549 | 2754223.298 | 1232476.2533
11 | 2754808.2825 | 1232502.3156 | 2754764.4408 | 1232497.2482
12 | 2754754.2054 | 1232459.2322 | 2754753.9317 | 1232461.6816
13 | 2754633.4469 | 1232305.5034 | 2754675.3388 | 1232384.3002
14 | 2754675.3388 | 1232384.3002 | 2754689.9881 | 1232382.6574
15 | 2754858.5313 | 1232605.9436 | 2754861.6348 | 1232564.2076 | 2754863.2079 | 1232545.9664
16 | 2754858.5313 | 1232605.9436 | 2754863.5495 | 1232615.7168
17 | 2754824.2207 | 1232664.9618 | 2754825.3777 | 1232667.1587
18 | 2754836.151 | 1232687.6149 | 2754825.3777 | 1232667.1587
19 | 2754223.298 | 1232476.2533 | 2754241.3591 | 1232732.1276
20 | 2754223.298 | 1232476.2533 | 2754209.9487 | 1232289.199 | 2754079.9865 | 1232289.5741
21 | 2754241.3591 | 1232732.1276 | 2753959.2371 | 1232732.335
22 | 2754076.3278 | 1232168.3329 | 2754079.9865 | 1232289.5741
23 | 2754079.9865 | 1232289.5741 | 2754209.9487 | 1232289.199 | 2754197.309 | 1232109.7927 | 2754197.2677 | 1232109.0465 | 2754196.9217 | 1232102.8206 | 2754196.6283 | 1232097.4858
24 | 2754079.9865 | 1232289.5741 | 2754002.0406 | 1232289.7499
25 | 2754863.5495 | 1232615.7168 | 2754860.6456 | 1232635.1257
26 | 2754859.1743 | 1232644.9597 | 2754860.6456 | 1232635.1257
27 | 2754836.151 | 1232687.6149 | 2754843.7731 | 1232680.618 | 2754855.4295 | 1232669.9895 | 2754859.1743 | 1232644.9597
28 | 2754866.2284 | 1232510.944 | 2754863.2079 | 1232545.9664
29 | 2754870.3792 | 1232511.5638 | 2754866.2284 | 1232510.944
30 | 2754866.2284 | 1232510.944 | 2754836.4079 | 1232506.5036
31 | 2754886.3948 | 1232361.8935 | 2754886.8856 | 1232357.3828 | 2754909.2666 | 1232359.8461
32 | 2754888.8969 | 1232395.304 | 2754883.647 | 1232387.1485 | 2754886.3948 | 1232361.8935
33 | 2754888.8969 | 1232395.304 | 2754910.7744 | 1232395.1406 | 2754914.1334 | 1232363.2352
34 | 2754888.8969 | 1232395.304 | 2754889.7382 | 1232406.6254
35 | 2754914.1334 | 1232363.2352 | 2754914.4304 | 1232360.4144
36 | 2754881.2585 | 1232407.5609 | 2754889.7382 | 1232406.6254
37 | 2754889.7382 | 1232406.6254 | 2754936.5769 | 1232412.7713
38 | 2754881.2585 | 1232407.5609 | 2754875.6113 | 1232457.3493 | 2754875.0793 | 1232462.8624
39 | 2754881.2585 | 1232407.5609 | 2754867.5917 | 1232405.7618
40 | 2754712.1354 | 1232385.3697 | 2754742.5406 | 1232389.3339
41 | 2754746.2111 | 1232389.8125 | 2754742.5406 | 1232389.3339
42 | 2754712.1354 | 1232385.3697 | 2754690.7108 | 1232382.5764 | 2754689.9881 | 1232382.6574
43 | 2754824.8138 | 1232400.1305 | 2754867.5917 | 1232405.7618
44 | 2754808.2825 | 1232502.3156 | 2754813.859 | 1232457.2655
45 | 2754808.2825 | 1232502.3156 | 2754836.4079 | 1232506.5036
46 | 2754870.3792 | 1232511.5638 | 2754875.0793 | 1232462.8624
47 | 2754870.3792 | 1232511.5638 | 2754913.0635 | 1232516.5618
48 | 2754946.5103 | 1232520.4781 | 2754913.0635 | 1232516.5618
49 | 2755062.5706 | 1232534.0615 | 2754971.3203 | 1232523.3832 | 2754946.5103 | 1232520.4781
50 | 2755062.5706 | 1232534.0615 | 2755066.4462 | 1232538.5446 | 2755072.3156 | 1232551.4919
51 | 2755094.4564 | 1232571.4522 | 2755094.4496 | 1232570.6941 | 2755092.5499 | 1232568.0087 | 2755088.5074 | 1232567.3026 | 2755082.8707 | 1232566.7217 | 2755078.0585 | 1232564.1604 | 2755072.3156 | 1232551.4919
52 | 2754750.4512 | 1232319.0091 | 2754750.7663 | 1232316.3885 | 2754732.448 | 1232314.2113
53 | 2754750.4512 | 1232319.0091 | 2754748.7546 | 1232333.1186
54 | 2754732.448 | 1232314.2113 | 2754732.2574 | 1232314.1886
55 | 2754747.5021 | 1232343.5344 | 2754748.7546 | 1232333.1186
56 | 2754633.4469 | 1232305.5034 | 2754645.5191 | 1232299.8677 | 2754711.4598 | 1232311.7167 | 2754732.2574 | 1232314.1886
57 | 2754747.5021 | 1232343.5344 | 2754746.2862 | 1232353.6455
58 | 2754633.4469 | 1232305.5034 | 2754609.0486 | 1232257.2571 | 2754607.2487 | 1232243.7421
59 | 2754607.2487 | 1232243.7421 | 2754587.8906 | 1232171.275
60 | 2755085.6076 | 1232578.5486 | 2755091.9026 | 1232575.6768 | 2755094.4769 | 1232573.7088 | 2755094.4564 | 1232571.4522
61 | 2754163.631 | 1231623.6773 | 2754184.6195 | 1231879.4265
62 | 2754163.631 | 1231623.6773 | 2754163.2046 | 1231617.6273 | 2754162.4629 | 1231605.6191 | 2754155.3084 | 1231495.887
63 | 2754163.631 | 1231623.6773 | 2754166.8259 | 1231623.7825 | 2754176.2295 | 1231621.7355 | 2754243.7443 | 1231624.6634
64 | 2754184.6195 | 1231879.4265 | 2754191.5613 | 1232005.4776
65 | 2754155.3084 | 1231495.887 | 2754223.4076 | 1231490.7896
66 | 2754444.1971 | 1231633.3565 | 2754243.7443 | 1231624.6634
67 | 2754192.9775 | 1232031.1919 | 2754191.5613 | 1232005.4776
68 | 2754223.4076 | 1231490.7896 | 2754258.421 | 1231488.1688
69 | 2754444.1971 | 1231633.3565 | 2754454.4743 | 1231671.8293
70 | 2753781.157 | 1232732.4659 | 2753727.3666 | 1232479.0067
71 | 2753781.157 | 1232732.4659 | 2753888.0543 | 1232732.3873
72 | 2753925.5801 | 1232732.3597 | 2753959.2371 | 1232732.335
73 | 2754196.6283 | 1232097.4858 | 2754193.0864 | 1232033.1706
74 | 2753961.3568 | 1232289.8416 | 2754002.0406 | 1232289.7499
75 | 2753888.0543 | 1232732.3873 | 2753925.5801 | 1232732.3597
76 | 2754193.0864 | 1232033.1706 | 2754192.9775 | 1232031.1919
77 | 2754258.421 | 1231488.1688 | 2754402.3116 | 1231477.3983

## bus_geodata
| x | y | coords
0 | 2754773.9618 | 1232570.9052
1 | 2754792.9175 | 1232605.5232
2 | 2754735.6832 | 1232493.7174
3 | 2754637.7945 | 1232489.7248
4 | 2754750.1429 | 1232495.5956
5 | 2754702.2801 | 1232436.2533
6 | 2754824.4713 | 1232602.1359
7 | 2754487.0803 | 1232485.0549
8 | 2754764.4408 | 1232497.2482
9 | 2754753.9317 | 1232461.6816
10 | 2754675.3388 | 1232384.3002
11 | 2754858.5313 | 1232605.9436
12 | 2754824.2207 | 1232664.9618
13 | 2754825.3777 | 1232667.1587
14 | 2754223.298 | 1232476.2533
15 | 2754241.3591 | 1232732.1276
16 | 2754079.9865 | 1232289.5741
17 | 2754863.5495 | 1232615.7168
18 | 2754860.6456 | 1232635.1257
19 | 2754859.1743 | 1232644.9597
20 | 2754863.2079 | 1232545.9664
21 | 2754836.151 | 1232687.6149
22 | 2754866.2284 | 1232510.944
23 | 2754909.2666 | 1232359.8461
24 | 2754886.3948 | 1232361.8935
25 | 2754888.8969 | 1232395.304
26 | 2754914.1334 | 1232363.2352
27 | 2754889.7382 | 1232406.6254
28 | 2754914.4304 | 1232360.4144
29 | 2754881.2585 | 1232407.5609
30 | 2754936.5769 | 1232412.7713
31 | 2754754.2054 | 1232459.2322
32 | 2754742.5406 | 1232389.3339
33 | 2754712.1354 | 1232385.3697
34 | 2754746.2111 | 1232389.8125
35 | 2754689.9881 | 1232382.6574
36 | 2754824.8138 | 1232400.1305
37 | 2754867.5917 | 1232405.7618
38 | 2754808.2825 | 1232502.3156
39 | 2754875.0793 | 1232462.8624
40 | 2754870.3792 | 1232511.5638
41 | 2754813.859 | 1232457.2655
42 | 2754836.4079 | 1232506.5036
43 | 2754913.0635 | 1232516.5618
44 | 2754946.5103 | 1232520.4781
45 | 2755062.5706 | 1232534.0615
46 | 2755072.3156 | 1232551.4919
47 | 2754750.4512 | 1232319.0091
48 | 2754732.448 | 1232314.2113
49 | 2754748.7546 | 1232333.1186
50 | 2754732.2574 | 1232314.1886
51 | 2754747.5021 | 1232343.5344
52 | 2754633.4469 | 1232305.5034
53 | 2754746.2862 | 1232353.6455
54 | 2754607.2487 | 1232243.7421
55 | 2754587.8906 | 1232171.275
56 | 2755094.4564 | 1232571.4522
57 | 2755085.6076 | 1232578.5486
58 | 2754163.631 | 1231623.6773
59 | 2754184.6195 | 1231879.4265
60 | 2754155.3084 | 1231495.887
61 | 2754243.7443 | 1231624.6634
62 | 2754191.5613 | 1232005.4776
63 | 2754223.4076 | 1231490.7896
64 | 2754444.1971 | 1231633.3565
65 | 2753727.3666 | 1232479.0067
66 | 2753781.157 | 1232732.4659
67 | 2753959.2371 | 1232732.335
68 | 2754076.3278 | 1232168.3329
69 | 2754196.6283 | 1232097.4858
70 | 2754002.0406 | 1232289.7499
71 | 2753888.0543 | 1232732.3873
72 | 2753925.5801 | 1232732.3597
73 | 2753961.3568 | 1232289.8416
74 | 2754193.0864 | 1232033.1706
75 | 2754192.9775 | 1232031.1919
76 | 2754454.4743 | 1231671.8293
77 | 2754258.421 | 1231488.1688
78 | 2754402.3116 | 1231477.3983
79 | 2754675.3388 | 1232384.3002

## line_std_types
| c_nf_per_km | r_ohm_per_km | x_ohm_per_km | max_i_ka | type | q_mm2 | alpha | voltage_rating
NAYY 4x50 SE | 210 | 0.642 | 0.083 | 0.142 | cs | 50 | 0.00403 | LV
NAYY 4x120 SE | 264 | 0.225 | 0.08 | 0.242 | cs | 120 | 0.00403 | LV
NAYY 4x150 SE | 261 | 0.208 | 0.08 | 0.27 | cs | 150 | 0.00403 | LV
NA2XS2Y 1x95 RM/25 12/20 kV | 216 | 0.313 | 0.132 | 0.252 | cs | 95 | 0.00403 | MV
NA2XS2Y 1x185 RM/25 12/20 kV | 273 | 0.161 | 0.117 | 0.362 | cs | 185 | 0.00403 | MV
NA2XS2Y 1x240 RM/25 12/20 kV | 304 | 0.122 | 0.112 | 0.421 | cs | 240 | 0.00403 | MV
NA2XS2Y 1x95 RM/25 6/10 kV | 315 | 0.313 | 0.123 | 0.249 | cs | 95 | 0.00403 | MV
NA2XS2Y 1x185 RM/25 6/10 kV | 406 | 0.161 | 0.11 | 0.358 | cs | 185 | 0.00403 | MV
NA2XS2Y 1x240 RM/25 6/10 kV | 456 | 0.122 | 0.105 | 0.416 | cs | 240 | 0.00403 | MV
NA2XS2Y 1x150 RM/25 12/20 kV | 250 | 0.206 | 0.116 | 0.319 | cs | 150 | 0.00403 | MV
NA2XS2Y 1x120 RM/25 12/20 kV | 230 | 0.253 | 0.119 | 0.283 | cs | 120 | 0.00403 | MV
NA2XS2Y 1x70 RM/25 12/20 kV | 190 | 0.443 | 0.132 | 0.22 | cs | 70 | 0.00403 | MV
NA2XS2Y 1x150 RM/25 6/10 kV | 360 | 0.206 | 0.11 | 0.315 | cs | 150 | 0.00403 | MV
NA2XS2Y 1x120 RM/25 6/10 kV | 340 | 0.253 | 0.113 | 0.28 | cs | 120 | 0.00403 | MV
NA2XS2Y 1x70 RM/25 6/10 kV | 280 | 0.443 | 0.123 | 0.217 | cs | 70 | 0.00403 | MV
N2XS(FL)2Y 1x120 RM/35 64/110 kV | 112 | 0.153 | 0.166 | 0.366 | cs | 120 | 0.00393 | HV
N2XS(FL)2Y 1x185 RM/35 64/110 kV | 125 | 0.099 | 0.156 | 0.457 | cs | 185 | 0.00393 | HV
N2XS(FL)2Y 1x240 RM/35 64/110 kV | 135 | 0.075 | 0.149 | 0.526 | cs | 240 | 0.00393 | HV
N2XS(FL)2Y 1x300 RM/35 64/110 kV | 144 | 0.06 | 0.144 | 0.588 | cs | 300 | 0.00393 | HV
15-AL1/3-ST1A 0.4 | 11 | 1.8769 | 0.35 | 0.105 | ol | 16 | 0.00403 | LV
24-AL1/4-ST1A 0.4 | 11.25 | 1.2012 | 0.335 | 0.14 | ol | 24 | 0.00403 | LV
48-AL1/8-ST1A 0.4 | 12.2 | 0.5939 | 0.3 | 0.21 | ol | 48 | 0.00403 | LV
94-AL1/15-ST1A 0.4 | 13.2 | 0.306 | 0.29 | 0.35 | ol | 94 | 0.00403 | LV
34-AL1/6-ST1A 10.0 | 9.7 | 0.8342 | 0.36 | 0.17 | ol | 34 | 0.00403 | MV
48-AL1/8-ST1A 10.0 | 10.1 | 0.5939 | 0.35 | 0.21 | ol | 48 | 0.00403 | MV
70-AL1/11-ST1A 10.0 | 10.4 | 0.4132 | 0.339 | 0.29 | ol | 70 | 0.00403 | MV
94-AL1/15-ST1A 10.0 | 10.75 | 0.306 | 0.33 | 0.35 | ol | 94 | 0.00403 | MV
122-AL1/20-ST1A 10.0 | 11.1 | 0.2376 | 0.323 | 0.41 | ol | 122 | 0.00403 | MV
149-AL1/24-ST1A 10.0 | 11.25 | 0.194 | 0.315 | 0.47 | ol | 149 | 0.00403 | MV
34-AL1/6-ST1A 20.0 | 9.15 | 0.8342 | 0.382 | 0.17 | ol | 34 | 0.00403 | MV
48-AL1/8-ST1A 20.0 | 9.5 | 0.5939 | 0.372 | 0.21 | ol | 48 | 0.00403 | MV
70-AL1/11-ST1A 20.0 | 9.7 | 0.4132 | 0.36 | 0.29 | ol | 70 | 0.00403 | MV
94-AL1/15-ST1A 20.0 | 10 | 0.306 | 0.35 | 0.35 | ol | 94 | 0.00403 | MV
122-AL1/20-ST1A 20.0 | 10.3 | 0.2376 | 0.344 | 0.41 | ol | 122 | 0.00403 | MV
149-AL1/24-ST1A 20.0 | 10.5 | 0.194 | 0.337 | 0.47 | ol | 149 | 0.00403 | MV
184-AL1/30-ST1A 20.0 | 10.75 | 0.1571 | 0.33 | 0.535 | ol | 184 | 0.00403 | MV
243-AL1/39-ST1A 20.0 | 11 | 0.1188 | 0.32 | 0.645 | ol | 243 | 0.00403 | MV
48-AL1/8-ST1A 110.0 | 8 | 0.5939 | 0.46 | 0.21 | ol | 48 | 0.00403 | HV
70-AL1/11-ST1A 110.0 | 8.4 | 0.4132 | 0.45 | 0.29 | ol | 70 | 0.00403 | HV
94-AL1/15-ST1A 110.0 | 8.65 | 0.306 | 0.44 | 0.35 | ol | 94 | 0.00403 | HV
122-AL1/20-ST1A 110.0 | 8.5 | 0.2376 | 0.43 | 0.41 | ol | 122 | 0.00403 | HV
149-AL1/24-ST1A 110.0 | 8.75 | 0.194 | 0.41 | 0.47 | ol | 149 | 0.00403 | HV
184-AL1/30-ST1A 110.0 | 8.8 | 0.1571 | 0.4 | 0.535 | ol | 184 | 0.00403 | HV
243-AL1/39-ST1A 110.0 | 9 | 0.1188 | 0.39 | 0.645 | ol | 243 | 0.00403 | HV
305-AL1/39-ST1A 110.0 | 9.2 | 0.0949 | 0.38 | 0.74 | ol | 305 | 0.00403 | HV
490-AL1/64-ST1A 110.0 | 9.75 | 0.059 | 0.37 | 0.96 | ol | 490 | 0.00403 | HV
679-AL1/86-ST1A 110.0 | 9.95 | 0.042 | 0.36 | 1.15 | ol | 679 | 0.00403 | HV
490-AL1/64-ST1A 220.0 | 10 | 0.059 | 0.285 | 0.96 | ol | 490 | 0.00403 | HV
679-AL1/86-ST1A 220.0 | 11.7 | 0.042 | 0.275 | 1.15 | ol | 679 | 0.00403 | HV
490-AL1/64-ST1A 380.0 | 11 | 0.059 | 0.253 | 0.96 | ol | 490 | 0.00403 | HV
679-AL1/86-ST1A 380.0 | 14.6 | 0.042 | 0.25 | 1.15 | ol | 679 | 0.00403 | HV

## trafo_std_types
| i0_percent | pfe_kw | vkr_percent | sn_mva | vn_lv_kv | vn_hv_kv | vk_percent | shift_degree | vector_group | tap_side | tap_neutral | tap_min | tap_max | tap_step_degree | tap_step_percent | tap_phase_shifter
160 MVA 380/110 kV | 0.06 | 60 | 0.25 | 160 | 110 | 380 | 12.2 | 0 | Yy0 | hv | 0 | -9 | 9 | 0 | 1.5 | FALSE
100 MVA 220/110 kV | 0.06 | 55 | 0.26 | 100 | 110 | 220 | 12 | 0 | Yy0 | hv | 0 | -9 | 9 | 0 | 1.5 | FALSE
63 MVA 110/20 kV | 0.04 | 22 | 0.32 | 63 | 20 | 110 | 18 | 150 | YNd5 | hv | 0 | -9 | 9 | 0 | 1.5 | FALSE
40 MVA 110/20 kV | 0.05 | 18 | 0.34 | 40 | 20 | 110 | 16.2 | 150 | YNd5 | hv | 0 | -9 | 9 | 0 | 1.5 | FALSE
25 MVA 110/20 kV | 0.07 | 14 | 0.41 | 25 | 20 | 110 | 12 | 150 | YNd5 | hv | 0 | -9 | 9 | 0 | 1.5 | FALSE
63 MVA 110/10 kV | 0.04 | 22 | 0.32 | 63 | 10 | 110 | 18 | 150 | YNd5 | hv | 0 | -9 | 9 | 0 | 1.5 | FALSE
40 MVA 110/10 kV | 0.05 | 18 | 0.34 | 40 | 10 | 110 | 16.2 | 150 | YNd5 | hv | 0 | -9 | 9 | 0 | 1.5 | FALSE
25 MVA 110/10 kV | 0.07 | 14 | 0.41 | 25 | 10 | 110 | 12 | 150 | YNd5 | hv | 0 | -9 | 9 | 0 | 1.5 | FALSE
0.25 MVA 20/0.4 kV | 0.32 | 0.8 | 1.44 | 0.25 | 0.4 | 20 | 6 | 150 | Yzn5 | hv | 0 | -2 | 2 | 0 | 2.5 | FALSE
0.4 MVA 20/0.4 kV | 0.3375 | 1.35 | 1.425 | 0.4 | 0.4 | 20 | 6 | 150 | Dyn5 | hv | 0 | -2 | 2 | 0 | 2.5 | FALSE
0.63 MVA 20/0.4 kV | 0.2619 | 1.65 | 1.206 | 0.63 | 0.4 | 20 | 6 | 150 | Dyn5 | hv | 0 | -2 | 2 | 0 | 2.5 | FALSE
0.25 MVA 10/0.4 kV | 0.24 | 0.6 | 1.2 | 0.25 | 0.4 | 10 | 4 | 150 | Dyn5 | hv | 0 | -2 | 2 | 0 | 2.5 | FALSE
0.4 MVA 10/0.4 kV | 0.2375 | 0.95 | 1.325 | 0.4 | 0.4 | 10 | 4 | 150 | Dyn5 | hv | 0 | -2 | 2 | 0 | 2.5 | FALSE
0.63 MVA 10/0.4 kV | 0.1873 | 1.18 | 1.0794 | 0.63 | 0.4 | 10 | 4 | 150 | Dyn5 | hv | 0 | -2 | 2 | 0 | 2.5 | FALSE

## trafo3w_std_types
| sn_hv_mva | sn_mv_mva | sn_lv_mva | vn_hv_kv | vn_mv_kv | vn_lv_kv | vk_hv_percent | vk_mv_percent | vk_lv_percent | vkr_hv_percent | vkr_mv_percent | vkr_lv_percent | pfe_kw | i0_percent | shift_mv_degree | shift_lv_degree | vector_group | tap_side | tap_neutral | tap_min | tap_max | tap_step_percent
63/25/38 MVA 110/20/10 kV | 63 | 25 | 38 | 110 | 20 | 10 | 10.4 | 10.4 | 10.4 | 0.28 | 0.32 | 0.35 | 35 | 0.89 | 0 | 0 | YN0yn0yn0 | hv | 0 | -10 | 10 | 1.2
63/25/38 MVA 110/10/10 kV | 63 | 25 | 38 | 110 | 10 | 10 | 10.4 | 10.4 | 10.4 | 0.28 | 0.32 | 0.35 | 35 | 0.89 | 0 | 0 | YN0yn0yn0 | hv | 0 | -10 | 10 | 1.2

## fuse_std_types
| fuse_type | i_rated_a | t_avg | t_min | t_total | x_avg | x_min | x_total
HV 100A | HV 100A | 100 | 0 | [10.0, 3.64, 0.854, 0.281, 0.1, 0.0531, 0.022, 0.01] | [10.0, 4.267, 1.21, 0.403, 0.1, 0.058, 0.022, 0.01] | 0 | [300.0, 350.0, 450.0, 550.0, 700.0, 850.0, 1200.0, 1752.0] | [600.0, 700.0, 900.0, 1150.0, 1665.0, 2000.0, 3000.0, 4313.0]
HV 10A | HV 10A | 10 | 0 | [10.0, 1675.0, 0.344, 0.156, 0.1, 0.0417, 0.0171, 0.01] | [10.0, 1.3, 0.3, 0.155, 0.1, 0.0555, 0.023, 0.01] | 0 | [30.0, 32.0, 35.0, 37.0, 39.0, 50.0, 70.0, 88.0] | [60.0, 70.0, 80.0, 87.0, 94.0, 110.0, 150.0, 216.0]
HV 125A | HV 125A | 125 | 0 | [10.0, 1.82, 0.344, 0.1, 0.0467, 0.0269, 0.01] | [10.0, 2.478, 0.426, 0.1, 0.0427, 0.0211, 0.01] | 0 | [375.0, 500.0, 700.0, 925.0, 1200.0, 1500.0, 2341.0] | [750.0, 1000.0, 1500.0, 2200.0, 3000.0, 4000.0, 5765.0]
HV 160A | HV 160A | 160 | 0 | [10.0, 4.15, 1.03, 0.198, 0.1, 0.051, 0.0172, 0.01] | [10.0, 2.3, 0.734, 0.274, 0.1, 0.046, 0.0177, 0.01] | 0 | [480.0, 550.0, 700.0, 1000.0, 1260.0, 1600.0, 2500.0, 3227.0] | [960.0, 1300.0, 1700.0, 2200.0, 2996.0, 4000.0, 6000.0, 7946.0]
HV 16A | HV 16A | 16 | 0 | [10.0, 0.352, 0.164, 0.1, 0.0649, 0.0342, 0.01] | [10.0, 2.34, 0.722, 0.181, 0.1, 0.055, 0.0296, 0.01] | 0 | [48.0, 60.0, 65.0, 71.0, 80.0, 100.0, 162.0] | [96.0, 110.0, 125.0, 150.0, 168.0, 200.0, 250.0, 398.0]
HV 200A | HV 200A | 200 | 0 | [10.0, 4.267, 1.21, 0.403, 0.1, 0.058, 0.022, 0.01] | [10.0, 3.73, 1.654, 0.328, 0.1, 0.0531, 0.019, 0.01] | 0 | [600.0, 700.0, 900.0, 1150.0, 1665.0, 2000.0, 3000.0, 4313.0] | [1200.0, 1500.0, 1800.0, 2700.0, 3960.0, 5000.0, 7500.0, 10620.0]
HV 20A | HV 20A | 20 | 0 | [10.0, 1.3, 0.3, 0.155, 0.1, 0.0555, 0.023, 0.01] | [10.0, 1.3, 0.161, 0.1, 0.0611, 0.0399, 0.0141, 0.01] | 0 | [60.0, 70.0, 80.0, 87.0, 94.0, 110.0, 150.0, 216.0] | [120.0, 150.0, 200.0, 223.0, 260.0, 300.0, 450.0, 532.0]
HV 25A | HV 25A | 25 | 0 | [10.0, 2.512, 0.833, 0.299, 0.1, 0.0372, 0.0223, 0.01] | [10.0, 3.125, 0.597, 0.198, 0.1, 0.0378, 0.022, 0.01] | 0 | [75.0, 82.0, 90.0, 100.0, 124.0, 170.0, 200.0, 289.0] | [150.0, 170.0, 210.0, 250.0, 294.0, 400.0, 500.0, 711.0]
HV 31.5A | HV 31.5A | 31.5 | 0 | [10.0, 2.34, 0.722, 0.181, 0.1, 0.055, 0.0296, 0.01] | [10.0, 2.84, 0.368, 0.164, 0.1, 0.0621, 0.0378, 0.0195, 0.01] | 0 | [95.0, 110.0, 125.0, 150.0, 165.0, 200.0, 250.0, 390.0] | [189.0, 220.0, 300.0, 350.0, 393.0, 450.0, 530.0, 700.0, 960.0]
HV 40A | HV 40A | 40 | 0 | [10.0, 1.3, 0.161, 0.1, 0.0611, 0.0399, 0.0141, 0.01] | [10.0, 2.05, 0.369, 0.198, 0.1, 0.051, 0.0298, 0.01] | 0 | [120.0, 150.0, 200.0, 223.0, 260.0, 300.0, 450.0, 532.0] | [240.0, 300.0, 400.0, 450.0, 530.0, 650.0, 800.0, 1311.0]
HV 50A | HV 50A | 50 | 0 | [10.0, 3.215, 0.597, 0.198, 0.1, 0.0378, 0.022, 0.01] | [10.0, 3.64, 0.854, 0.281, 0.1, 0.0531, 0.022, 0.01] | 0 | [150.0, 170.0, 210.0, 250.0, 294.0, 400.0, 500.0, 711.0] | [300.0, 350.0, 450.0, 550.0, 700.0, 850.0, 1200.0, 1752.0]
HV 6.3A | HV 6.3A | 6.3 | 0 | [10.0, 1.39, 0.344, 0.168, 0.1, 0.056, 0.0263, 0.01] | [10.0, 1.711, 0.516, 0.198, 0.1, 0.0634, 0.0303, 0.01] | 0 | [19.0, 19.5, 20.4, 20.8, 22.0, 25.0, 32.0, 48.0] | [38.0, 40.0, 43.0, 48.0, 53.0, 60.0, 75.0, 118.0]
HV 63A | HV 63A | 63 | 0 | [10.0, 2.84, 0.368, 0.164, 0.1, 0.0621, 0.0378, 0.0195, 0.01] | [10.0, 1.82, 0.344, 0.1, 0.0467, 0.0269, 0.01] | 0 | [189.0, 220.0, 300.0, 350.0, 393.0, 450.0, 530.0, 700.0, 961.0] | [378.0, 500.0, 700.0, 934.0, 1200.0, 1500.0, 2366.0]
HV 80A | HV 80A | 80 | 0 | [10.0, 2.05, 0.369, 0.198, 0.1, 0.051, 0.0298, 0.01] | [10.0, 4.15, 1.03, 0.198, 0.1, 0.051, 0.0172, 0.01] | 0 | [240.0, 300.0, 400.0, 450.0, 530.0, 650.0, 800.0, 1311.0] | [480.0, 550.0, 700.0, 1000.0, 1260.0, 1600.0, 2500.0, 3227.0]
Siemens NH-1-100 | Siemens NH-1-100 | 100 | [5400.0, 2000.0, 400.0, 20.0, 1.0, 0.2, 0.012, 0.004] | 0 | 0 | [150.0, 190.0, 250.0, 430.0, 900.0, 1250.0, 2700.0, 3600.0] | 0 | 0
Siemens NH-1-125 | Siemens NH-1-125 | 125 | [4800.0, 120.0, 7.0, 0.1, 0.004] | 0 | 0 | [180.0, 400.0, 740.0, 2000.0, 4250.0] | 0 | 0
Siemens NH-1-16 | Siemens NH-1-16 | 16 | [4000.0, 400.0, 2.0, 0.1, 0.04, 0.01] | 0 | 0 | [26.0, 35.0, 75.0, 150.0, 200.0, 300.0] | 0 | 0
Siemens NH-1-160 | Siemens NH-1-160 | 160 | [4800.0, 120.0, 7.0, 0.1, 0.004] | 0 | 0 | [210.0, 500.0, 900.0, 2300.0, 5000.0] | 0 | 0
Siemens NH-1-25 | Siemens NH-1-25 | 25 | [4000.0, 1000.0, 10.0, 0.2, 0.02, 0.01] | 0 | 0 | [40.0, 50.0, 100.0, 210.0, 400.0, 500.0] | 0 | 0
Siemens NH-1-50 | Siemens NH-1-50 | 50 | [4000.0, 40.0, 4.0, 1.0, 0.02, 0.01] | 0 | 0 | [86.0, 200.0, 300.0, 400.0, 1000.0, 1280.0] | 0 | 0
Siemens NH-1-63 | Siemens NH-1-63 | 63 | [4000.0, 100.0, 10.0, 2.0, 0.04, 0.01] | 0 | 0 | [100.0, 200.0, 300.0, 400.0, 1000.0, 1500.0] | 0 | 0
Siemens NH-1-80 | Siemens NH-1-80 | 80 | [4800.0, 120.0, 7.0, 0.1, 0.01] | 0 | 0 | [150.58, 250.0, 450.0, 1150.0, 2470.0] | 0 | 0
Siemens NH-2-1000 | Siemens NH-2-1000 | 1000 | [4800.0, 120.0, 7.0, 0.1, 0.004] | 0 | 0 | [1900.0, 3500.0, 8400.0, 24000.0, 52000.0] | 0 | 0
Siemens NH-2-200 | Siemens NH-2-200 | 200 | [4800.0, 120.0, 7.0, 0.1, 0.004] | 0 | 0 | [280.0, 650.0, 1200.0, 3000.0, 7000.0] | 0 | 0
Siemens NH-2-224 | Siemens NH-2-224 | 224 | [4800.0, 120.0, 7.0, 0.2, 0.04, 0.004] | 0 | 0 | [400.0, 750.0, 1453.0, 3025.0, 4315.0, 7600.0] | 0 | 0
Siemens NH-2-250 | Siemens NH-2-250 | 250 | [4800.0, 120.0, 7.0, 0.1, 0.004] | 0 | 0 | [450.0, 800.0, 1650.0, 4000.0, 8500.0] | 0 | 0
Siemens NH-2-315 | Siemens NH-2-315 | 315 | [4800.0, 120.0, 7.0, 0.1, 0.004] | 0 | 0 | [550.0, 920.0, 1900.0, 5000.0, 11000.0] | 0 | 0
Siemens NH-2-355 | Siemens NH-2-355 | 355 | [4800.0, 120.0, 6.0, 0.1, 0.004] | 0 | 0 | [650.0, 1116.27, 2350.0, 5840.0, 12790.0] | 0 | 0
Siemens NH-2-400 | Siemens NH-2-400 | 400 | [4800.0, 120.0, 7.0, 0.1, 0.004] | 0 | 0 | [720.0, 1350.0, 2800.0, 6500.0, 15000.0] | 0 | 0
Siemens NH-2-425 | Siemens NH-2-425 | 425 | [4800.0, 120.0, 7.0, 0.1, 0.004] | 0 | 0 | [850.0, 1500.0, 3050.0, 7500.0, 16500.0] | 0 | 0
Siemens NH-2-630 | Siemens NH-2-630 | 630 | [4800.0, 120.0, 7.0, 0.1, 0.004] | 0 | 0 | [1200.0, 2000.0, 4800.0, 12000.0, 26000.0] | 0 | 0

## dtypes
| element | column | dtype
0 | bus | name | object
1 | bus | vn_kv | float64
2 | bus | type | object
3 | bus | zone | object
4 | bus | in_service | bool
5 | load | name | object
6 | load | bus | uint32
7 | load | p_mw | float64
8 | load | q_mvar | float64
9 | load | const_z_percent | float64
10 | load | const_i_percent | float64
11 | load | sn_mva | float64
12 | load | scaling | float64
13 | load | in_service | bool
14 | load | type | object
15 | ext_grid | name | object
16 | ext_grid | bus | uint32
17 | ext_grid | vm_pu | float64
18 | ext_grid | va_degree | float64
19 | ext_grid | slack_weight | float64
20 | ext_grid | in_service | bool
21 | line | name | object
22 | line | std_type | object
23 | line | from_bus | uint32
24 | line | to_bus | uint32
25 | line | length_km | float64
26 | line | r_ohm_per_km | float64
27 | line | x_ohm_per_km | float64
28 | line | c_nf_per_km | float64
29 | line | g_us_per_km | float64
30 | line | max_i_ka | float64
31 | line | df | float64
32 | line | parallel | uint32
33 | line | type | object
34 | line | in_service | bool
35 | trafo | name | object
36 | trafo | std_type | object
37 | trafo | hv_bus | uint32
38 | trafo | lv_bus | uint32
39 | trafo | sn_mva | float64
40 | trafo | vn_hv_kv | float64
41 | trafo | vn_lv_kv | float64
42 | trafo | vk_percent | float64
43 | trafo | vkr_percent | float64
44 | trafo | pfe_kw | float64
45 | trafo | i0_percent | float64
46 | trafo | shift_degree | float64
47 | trafo | tap_side | object
48 | trafo | tap_neutral | int32
49 | trafo | tap_min | int32
50 | trafo | tap_max | int32
51 | trafo | tap_step_percent | float64
52 | trafo | tap_step_degree | float64
53 | trafo | tap_pos | int32
54 | trafo | tap_phase_shifter | bool
55 | trafo | parallel | uint32
56 | trafo | df | float64
57 | trafo | in_service | bool
58 | line_geodata | coords | object
59 | bus_geodata | x | float64
60 | bus_geodata | y | float64
61 | bus_geodata | coords | object

## parameters
| version | format_version | converged | OPF_converged | name | f_hz | sn_mva
0 | 2.14.6 | 2.14.0 | FALSE | FALSE |  | 50 | 1