## bus
| name | vn_kv | type | zone | in_service
0 | bus_LV_3274-17_0_3_node_0 | 0.4 | n |  | TRUE
1 | bus_LV_3274-17_0_3_node_1 | 0.4 | n |  | TRUE
2 | bus_LV_3274-17_0_3_node_2 | 0.4 | n |  | TRUE
3 | bus_LV_3274-17_0_3_node_3 | 0.4 | n |  | TRUE
4 | bus_LV_3274-17_0_3_node_5 | 0.4 | n |  | TRUE
5 | bus_LV_3274-17_0_3_node_6 | 0.4 | n |  | TRUE
6 | bus_LV_3274-17_0_3_node_7 | 0.4 | n |  | TRUE
7 | bus_LV_3274-17_0_3_node_31 | 0.4 | n |  | TRUE
8 | bus_LV_3274-17_0_3_node_32 | 0.4 | n |  | TRUE
9 | bus_LV_3274-17_0_3_node_30 | 0.4 | n |  | TRUE
10 | bus_LV_3274-17_0_3_node_44 | 0.4 | n |  | TRUE
11 | bus_LV_3274-17_0_3_node_40 | 0.4 | n |  | TRUE
12 | bus_LV_3274-17_0_3_node_10 | 0.4 | n |  | TRUE
13 | bus_LV_3274-17_0_3_node_9 | 0.4 | n |  | TRUE
14 | bus_LV_3274-17_0_3_node_12 | 0.4 | n |  | TRUE
15 | bus_LV_3274-17_0_3_node_13 | 0.4 | n |  | TRUE
16 | bus_LV_3274-17_0_3_node_34 | 0.4 | n |  | TRUE
17 | bus_LV_3274-17_0_3_node_35 | 0.4 | n |  | TRUE
18 | bus_LV_3274-17_0_3_node_14 | 0.4 | n |  | TRUE
19 | bus_LV_3274-17_0_3_node_39 | 0.4 | n |  | TRUE
20 | bus_LV_3274-17_0_3_node_8 | 0.4 | n |  | TRUE
21 | bus_LV_3274-17_0_3_node_11 | 0.4 | n |  | TRUE
22 | bus_LV_3274-17_0_3_node_18 | 0.4 | n |  | TRUE
23 | bus_LV_3274-17_0_3_node_16 | 0.4 | n |  | TRUE
24 | bus_LV_3274-17_0_3_node_15 | 0.4 | n |  | TRUE
25 | bus_LV_3274-17_0_3_node_17 | 0.4 | n |  | TRUE
26 | bus_LV_3274-17_0_3_node_19 | 0.4 | n |  | TRUE
27 | bus_LV_3274-17_0_3_node_27 | 0.4 | n |  | TRUE
28 | bus_LV_3274-17_0_3_node_26 | 0.4 | n |  | TRUE
29 | bus_LV_3274-17_0_3_node_20 | 0.4 | n |  | TRUE
30 | bus_LV_3274-17_0_3_node_21 | 0.4 | n |  | TRUE
31 | bus_LV_3274-17_0_3_node_22 | 0.4 | n |  | TRUE
32 | bus_LV_3274-17_0_3_node_23 | 0.4 | n |  | TRUE
33 | bus_LV_3274-17_0_3_node_24 | 0.4 | n |  | TRUE
34 | bus_LV_3274-17_0_3_node_25 | 0.4 | n |  | TRUE
35 | bus_LV_3274-17_0_3_node_28 | 0.4 | n |  | TRUE
36 | bus_LV_3274-17_0_3_node_33 | 0.4 | n |  | TRUE
37 | bus_LV_3274-17_0_3_node_29 | 0.4 | n |  | TRUE
38 | bus_LV_3274-17_0_3_node_54 | 0.4 | n |  | TRUE
39 | bus_LV_3274-17_0_3_node_48 | 0.4 | n |  | TRUE
40 | bus_LV_3274-17_0_3_node_49 | 0.4 | n |  | TRUE
41 | bus_LV_3274-17_0_3_node_50 | 0.4 | n |  | TRUE
42 | bus_LV_3274-17_0_3_node_51 | 0.4 | n |  | TRUE
43 | bus_LV_3274-17_0_3_node_52 | 0.4 | n |  | TRUE
44 | bus_LV_3274-17_0_3_node_53 | 0.4 | n |  | TRUE
45 | bus_LV_3274-17_0_3_node_55 | 0.4 | n |  | TRUE
46 | bus_LV_3274-17_0_3_node_56 | 0.4 | n |  | TRUE
47 | bus_LV_3274-17_0_3_node_57 | 0.4 | n |  | TRUE
48 | bus_LV_3274-17_0_3_node_58 | 0.4 | n |  | TRUE
49 | bus_LV_3274-17_0_3_node_59 | 0.4 | n |  | TRUE
50 | bus_LV_3274-17_0_3_node_36 | 0.4 | n |  | TRUE
51 | bus_LV_3274-17_0_3_node_37 | 0.4 | n |  | TRUE
52 | bus_LV_3274-17_0_3_node_41 | 0.4 | n |  | TRUE
53 | bus_LV_3274-17_0_3_node_43 | 0.4 | n |  | TRUE
54 | bus_LV_3274-17_0_3_node_42 | 0.4 | n |  | TRUE
55 | bus_LV_3274-17_0_3_node_60 | 0.4 | n |  | TRUE
56 | bus_LV_3274-17_0_3_node_46 | 0.4 | n |  | TRUE
57 | bus_LV_3274-17_0_3_node_61 | 0.4 | n |  | TRUE
58 | bus_LV_3274-17_0_3_node_45 | 0.4 | n |  | TRUE
59 | bus_LV_3274-17_0_3_node_47 | 0.4 | n |  | TRUE
60 | bus_LV_3274-17_0_3_node_62 | 0.4 | n |  | TRUE
61 | bus_MV_52_0_node_30 | 20 | n |  | TRUE

## load
| name | bus | p_mw | q_mvar | const_z_percent | const_i_percent | sn_mva | scaling | in_service | type
0 | LV_3274-17_0_3_load_0 | 0 | 0.0039343 | 0.00098604 | 0 | 0 |  | 1 | TRUE | wye
1 | LV_3274-17_0_3_load_3 | 3 | 0.0026868 | 0.00067338 | 0 | 0 |  | 1 | TRUE | wye
2 | LV_3274-17_0_3_load_7 | 6 | 0.0029629 | 0.00074258 | 0 | 0 |  | 1 | TRUE | wye
3 | LV_3274-17_0_3_load_31 | 7 | 0.00067742 | 0.00016978 | 0 | 0 |  | 1 | TRUE | wye
4 | LV_3274-17_0_3_load_32 | 8 | 0.0012861 | 0.00032234 | 0 | 0 |  | 1 | TRUE | wye
5 | LV_3274-17_0_3_load_30 | 9 | 0.0031533 | 0.00079028 | 0 | 0 |  | 1 | TRUE | wye
6 | LV_3274-17_0_3_load_44 | 10 | 0.0059821 | 0.0014993 | 0 | 0 |  | 1 | TRUE | wye
7 | LV_3274-17_0_3_load_40 | 11 | 0.019419 | 0.0048668 | 0 | 0 |  | 1 | TRUE | wye
8 | LV_3274-17_0_3_load_10 | 12 | 0.002748 | 0.00068871 | 0 | 0 |  | 1 | TRUE | wye
9 | LV_3274-17_0_3_load_12 | 14 | 0.005925 | 0.0014849 | 0 | 0 |  | 1 | TRUE | wye
10 | LV_3274-17_0_3_load_13 | 15 | 0.0042743 | 0.0010712 | 0 | 0 |  | 1 | TRUE | wye
11 | LV_3274-17_0_3_load_34 | 16 | 0.0005448 | 0.00013654 | 0 | 0 |  | 1 | TRUE | wye
12 | LV_3274-17_0_3_load_35 | 17 | 0.0011768 | 0.00029493 | 0 | 0 |  | 1 | TRUE | wye
13 | LV_3274-17_0_3_load_14 | 18 | 0.0015189 | 0.00038068 | 0 | 0 |  | 1 | TRUE | wye
14 | LV_3274-17_0_3_load_39 | 19 | 0.0050714 | 0.001271 | 0 | 0 |  | 1 | TRUE | wye
15 | LV_3274-17_0_3_load_8 | 20 | 0.0018301 | 0.00045866 | 0 | 0 |  | 1 | TRUE | wye
16 | LV_3274-17_0_3_load_11 | 21 | 0.0012612 | 0.00031609 | 0 | 0 |  | 1 | TRUE | wye
17 | LV_3274-17_0_3_load_18 | 22 | 0.0019459 | 0.00048769 | 0 | 0 |  | 1 | TRUE | wye
18 | LV_3274-17_0_3_load_16 | 23 | 0.0025633 | 0.00064242 | 0 | 0 |  | 1 | TRUE | wye
19 | LV_3274-17_0_3_load_15 | 24 | 0.0015676 | 0.00039287 | 0 | 0 |  | 1 | TRUE | wye
20 | LV_3274-17_0_3_load_17 | 25 | 0.0016744 | 0.00041965 | 0 | 0 |  | 1 | TRUE | wye
21 | LV_3274-17_0_3_load_19 | 26 | 0.0018223 | 0.00045672 | 0 | 0 |  | 1 | TRUE | wye
22 | LV_3274-17_0_3_load_27 | 27 | 0.0026939 | 0.00067516 | 0 | 0 |  | 1 | TRUE | wye
23 | LV_3274-17_0_3_load_26 | 28 | 0.0020617 | 0.00051671 | 0 | 0 |  | 1 | TRUE | wye
24 | LV_3274-17_0_3_load_20 | 29 | 0.0018154 | 0.00045498 | 0 | 0 |  | 1 | TRUE | wye
25 | LV_3274-17_0_3_load_21 | 30 | 0.0013928 | 0.00034907 | 0 | 0 |  | 1 | TRUE | wye
26 | LV_3274-17_0_3_load_23 | 32 | 0.0023744 | 0.00059508 | 0 | 0 |  | 1 | TRUE | wye
27 | LV_3274-17_0_3_load_24 | 33 | 0.0013914 | 0.00034872 | 0 | 0 |  | 1 | TRUE | wye
28 | LV_3274-17_0_3_load_25 | 34 | 0.0013863 | 0.00034743 | 0 | 0 |  | 1 | TRUE | wye
29 | LV_3274-17_0_3_load_28 | 35 | 0.0014594 | 0.00036577 | 0 | 0 |  | 1 | TRUE | wye
30 | LV_3274-17_0_3_load_33 | 36 | 0.0014849 | 0.00037216 | 0 | 0 |  | 1 | TRUE | wye
31 | LV_3274-17_0_3_load_29 | 37 | 0.0018435 | 0.00046204 | 0 | 0 |  | 1 | TRUE | wye
32 | LV_3274-17_0_3_load_54 | 38 | 0.0012291 | 0.00030805 | 0 | 0 |  | 1 | TRUE | wye
33 | LV_3274-17_0_3_load_48 | 39 | 0.00022479 | 5.6337e-05 | 0 | 0 |  | 1 | TRUE | wye
34 | LV_3274-17_0_3_load_49 | 40 | 0.00042167 | 0.00010568 | 0 | 0 |  | 1 | TRUE | wye
35 | LV_3274-17_0_3_load_50 | 41 | 0.00041933 | 0.00010509 | 0 | 0 |  | 1 | TRUE | wye
36 | LV_3274-17_0_3_load_51 | 42 | 0.00043058 | 0.00010791 | 0 | 0 |  | 1 | TRUE | wye
37 | LV_3274-17_0_3_load_53 | 44 | 0.00041913 | 0.00010504 | 0 | 0 |  | 1 | TRUE | wye
38 | LV_3274-17_0_3_load_56 | 46 | 0.0026983 | 0.00067626 | 0 | 0 |  | 1 | TRUE | wye
39 | LV_3274-17_0_3_load_57 | 47 | 0.00041913 | 0.00010504 | 0 | 0 |  | 1 | TRUE | wye
40 | LV_3274-17_0_3_load_58 | 48 | 0.00044699 | 0.00011203 | 0 | 0 |  | 1 | TRUE | wye
41 | LV_3274-17_0_3_load_59 | 49 | 0.00095093 | 0.00023833 | 0 | 0 |  | 1 | TRUE | wye
42 | LV_3274-17_0_3_load_36 | 50 | 0.0042095 | 0.001055 | 0 | 0 |  | 1 | TRUE | wye
43 | LV_3274-17_0_3_load_37 | 51 | 0.00081301 | 0.00020376 | 0 | 0 |  | 1 | TRUE | wye
44 | LV_3274-17_0_3_load_60 | 55 | 0.0023556 | 0.00059036 | 0 | 0 |  | 1 | TRUE | wye
45 | LV_3274-17_0_3_load_46 | 56 | 0.005217 | 0.0013075 | 0 | 0 |  | 1 | TRUE | wye
46 | LV_3274-17_0_3_load_45 | 58 | 0.0045828 | 0.0011485 | 0 | 0 |  | 1 | TRUE | wye
47 | LV_3274-17_0_3_load_47 | 59 | 0.0046899 | 0.0011754 | 0 | 0 |  | 1 | TRUE | wye
48 | LV_3274-17_0_3_load_62 | 60 | 0.004876 | 0.0012221 | 0 | 0 |  | 1 | TRUE | wye

## ext_grid
| name | bus | vm_pu | va_degree | slack_weight | in_service
0 |  | 9 | 1 | 0 | 1 | TRUE

## line
| name | std_type | from_bus | to_bus | length_km | r_ohm_per_km | x_ohm_per_km | c_nf_per_km | g_us_per_km | max_i_ka | df | parallel | type | in_service
0 | LV_3274-17_0_3_line_0 | NAYY 4x150 SE | 0 | 1 | 0.025614 | 0.208 | 0.08 | 261 | 0 | 0.27 | 1 | 1 | cs | TRUE
1 | LV_3274-17_0_3_line_1 | NAYY 4x150 SE | 0 | 2 | 0.068079 | 0.208 | 0.08 | 261 | 0 | 0.27 | 1 | 1 | cs | TRUE
2 | LV_3274-17_0_3_line_2 | NAYY 4x150 SE | 1 | 3 | 0.020771 | 0.208 | 0.08 | 261 | 0 | 0.27 | 1 | 1 | cs | TRUE
3 | LV_3274-17_0_3_line_3 | NAYY 4x150 SE | 2 | 4 | 0.005232 | 0.208 | 0.08 | 261 | 0 | 0.27 | 1 | 1 | cs | TRUE
4 | LV_3274-17_0_3_line_4 | NAYY 4x150 SE | 2 | 5 | 0.051277 | 0.208 | 0.08 | 261 | 0 | 0.27 | 1 | 1 | cs | TRUE
5 | LV_3274-17_0_3_line_5 | NAYY 4x150 SE | 3 | 6 | 0.017516 | 0.208 | 0.08 | 261 | 0 | 0.27 | 1 | 1 | cs | TRUE
6 | LV_3274-17_0_3_line_6 | NAYY 4x150 SE | 4 | 7 | 0.030283 | 0.208 | 0.08 | 261 | 0 | 0.27 | 1 | 1 | cs | TRUE
7 | LV_3274-17_0_3_line_7 | NAYY 4x150 SE | 4 | 8 | 0.022261 | 0.208 | 0.08 | 261 | 0 | 0.27 | 1 | 1 | cs | TRUE
8 | LV_3274-17_0_3_line_8 | NAYY 4x150 SE | 4 | 9 | 0.021335 | 0.208 | 0.08 | 261 | 0 | 0.27 | 1 | 2 | cs | TRUE
9 | LV_3274-17_0_3_line_9 | NAYY 4x150 SE | 5 | 10 | 0.014779 | 0.208 | 0.08 | 261 | 0 | 0.27 | 1 | 1 | cs | TRUE
10 | LV_3274-17_0_3_line_10 | NAYY 4x150 SE | 5 | 11 | 0.010178 | 0.208 | 0.08 | 261 | 0 | 0.27 | 1 | 1 | cs | TRUE
11 | LV_3274-17_0_3_line_11 | NAYY 4x150 SE | 7 | 16 | 0.00067365 | 0.208 | 0.08 | 261 | 0 | 0.27 | 1 | 1 | cs | TRUE
12 | LV_3274-17_0_3_line_12 | NAYY 4x150 SE | 8 | 17 | 0.031467 | 0.208 | 0.08 | 261 | 0 | 0.27 | 1 | 1 | cs | TRUE
13 | LV_3274-17_0_3_line_13 | NAYY 4x150 SE | 9 | 18 | 0.038103 | 0.208 | 0.08 | 261 | 0 | 0.27 | 1 | 1 | cs | TRUE
14 | LV_3274-17_0_3_line_14 | NAYY 4x150 SE | 11 | 19 | 0.044716 | 0.208 | 0.08 | 261 | 0 | 0.27 | 1 | 1 | cs | TRUE
15 | LV_3274-17_0_3_line_15 | NAYY 4x150 SE | 12 | 13 | 0.021792 | 0.208 | 0.08 | 261 | 0 | 0.27 | 1 | 1 | cs | TRUE
16 | LV_3274-17_0_3_line_16 | NAYY 4x150 SE | 13 | 21 | 0.0096842 | 0.208 | 0.08 | 261 | 0 | 0.27 | 1 | 1 | cs | TRUE
17 | LV_3274-17_0_3_line_17 | NAYY 4x150 SE | 13 | 20 | 0.016133 | 0.208 | 0.08 | 261 | 0 | 0.27 | 1 | 1 | cs | TRUE
18 | LV_3274-17_0_3_line_18 | NAYY 4x150 SE | 14 | 15 | 0.036078 | 0.208 | 0.08 | 261 | 0 | 0.27 | 1 | 1 | cs | TRUE
19 | LV_3274-17_0_3_line_19 | NAYY 4x150 SE | 15 | 18 | 0.0086946 | 0.208 | 0.08 | 261 | 0 | 0.27 | 1 | 1 | cs | TRUE
20 | LV_3274-17_0_3_line_20 | NAYY 4x150 SE | 16 | 36 | 0.013957 | 0.208 | 0.08 | 261 | 0 | 0.27 | 1 | 1 | cs | TRUE
21 | LV_3274-17_0_3_line_21 | NAYY 4x150 SE | 17 | 50 | 0.023602 | 0.208 | 0.08 | 261 | 0 | 0.27 | 1 | 1 | cs | TRUE
22 | LV_3274-17_0_3_line_22 | NAYY 4x150 SE | 19 | 52 | 0.025665 | 0.208 | 0.08 | 261 | 0 | 0.27 | 1 | 1 | cs | TRUE
23 | LV_3274-17_0_3_line_23 | NAYY 4x150 SE | 21 | 22 | 0.023252 | 0.208 | 0.08 | 261 | 0 | 0.27 | 1 | 1 | cs | TRUE
24 | LV_3274-17_0_3_line_24 | NAYY 4x150 SE | 22 | 23 | 0.00211 | 0.208 | 0.08 | 261 | 0 | 0.27 | 1 | 1 | cs | TRUE
25 | LV_3274-17_0_3_line_25 | NAYY 4x150 SE | 23 | 24 | 0.021219 | 0.208 | 0.08 | 261 | 0 | 0.27 | 1 | 1 | cs | TRUE
26 | LV_3274-17_0_3_line_26 | NAYY 4x150 SE | 24 | 25 | 0.0027397 | 0.208 | 0.08 | 261 | 0 | 0.27 | 1 | 1 | cs | TRUE
27 | LV_3274-17_0_3_line_27 | NAYY 4x150 SE | 25 | 26 | 0.025019 | 0.208 | 0.08 | 261 | 0 | 0.27 | 1 | 1 | cs | TRUE
28 | LV_3274-17_0_3_line_28 | NAYY 4x150 SE | 26 | 27 | 0.016663 | 0.208 | 0.08 | 261 | 0 | 0.27 | 1 | 1 | cs | TRUE
29 | LV_3274-17_0_3_line_29 | NAYY 4x150 SE | 27 | 28 | 0.0081092 | 0.208 | 0.08 | 261 | 0 | 0.27 | 1 | 1 | cs | TRUE
30 | LV_3274-17_0_3_line_30 | NAYY 4x150 SE | 28 | 33 | 0.028909 | 0.208 | 0.08 | 261 | 0 | 0.27 | 1 | 1 | cs | TRUE
31 | LV_3274-17_0_3_line_31 | NAYY 4x150 SE | 29 | 30 | 0.014188 | 0.208 | 0.08 | 261 | 0 | 0.27 | 1 | 1 | cs | TRUE
32 | LV_3274-17_0_3_line_32 | NAYY 4x150 SE | 29 | 31 | 0.015209 | 0.208 | 0.08 | 261 | 0 | 0.27 | 1 | 1 | cs | TRUE
33 | LV_3274-17_0_3_line_33 | NAYY 4x150 SE | 30 | 32 | 0.0095047 | 0.208 | 0.08 | 261 | 0 | 0.27 | 1 | 1 | cs | TRUE
34 | LV_3274-17_0_3_line_34 | NAYY 4x150 SE | 31 | 33 | 0.007616 | 0.208 | 0.08 | 261 | 0 | 0.27 | 1 | 1 | cs | TRUE
35 | LV_3274-17_0_3_line_35 | NAYY 4x150 SE | 31 | 34 | 0.022985 | 0.208 | 0.08 | 261 | 0 | 0.27 | 1 | 1 | cs | TRUE
36 | LV_3274-17_0_3_line_36 | NAYY 4x150 SE | 32 | 35 | 0.022979 | 0.208 | 0.08 | 261 | 0 | 0.27 | 1 | 1 | cs | TRUE
37 | LV_3274-17_0_3_line_37 | NAYY 4x150 SE | 34 | 36 | 0.0010715 | 0.208 | 0.08 | 261 | 0 | 0.27 | 1 | 1 | cs | TRUE
38 | LV_3274-17_0_3_line_38 | NAYY 4x150 SE | 35 | 37 | 0.013657 | 0.208 | 0.08 | 261 | 0 | 0.27 | 1 | 1 | cs | TRUE
39 | LV_3274-17_0_3_line_39 | NAYY 4x150 SE | 37 | 38 | 0.10339 | 0.208 | 0.08 | 261 | 0 | 0.27 | 1 | 1 | cs | TRUE
40 | LV_3274-17_0_3_line_40 | NAYY 4x150 SE | 38 | 43 | 0.0069464 | 0.208 | 0.08 | 261 | 0 | 0.27 | 1 | 1 | cs | TRUE
41 | LV_3274-17_0_3_line_41 | NAYY 4x150 SE | 39 | 40 | 0.010174 | 0.208 | 0.08 | 261 | 0 | 0.27 | 1 | 1 | cs | TRUE
42 | LV_3274-17_0_3_line_42 | NAYY 4x150 SE | 39 | 41 | 0.016128 | 0.208 | 0.08 | 261 | 0 | 0.27 | 1 | 1 | cs | TRUE
43 | LV_3274-17_0_3_line_43 | NAYY 4x150 SE | 40 | 42 | 0.0040057 | 0.208 | 0.08 | 261 | 0 | 0.27 | 1 | 1 | cs | TRUE
44 | LV_3274-17_0_3_line_44 | NAYY 4x150 SE | 41 | 43 | 0.01998 | 0.208 | 0.08 | 261 | 0 | 0.27 | 1 | 1 | cs | TRUE
45 | LV_3274-17_0_3_line_45 | NAYY 4x150 SE | 42 | 44 | 0.025888 | 0.208 | 0.08 | 261 | 0 | 0.27 | 1 | 1 | cs | TRUE
46 | LV_3274-17_0_3_line_46 | NAYY 4x150 SE | 44 | 45 | 0.017272 | 0.208 | 0.08 | 261 | 0 | 0.27 | 1 | 1 | cs | TRUE
47 | LV_3274-17_0_3_line_47 | NAYY 4x150 SE | 45 | 46 | 0.0065744 | 0.208 | 0.08 | 261 | 0 | 0.27 | 1 | 1 | cs | TRUE
48 | LV_3274-17_0_3_line_48 | NAYY 4x150 SE | 45 | 47 | 0.037788 | 0.208 | 0.08 | 261 | 0 | 0.27 | 1 | 1 | cs | TRUE
49 | LV_3274-17_0_3_line_49 | NAYY 4x150 SE | 46 | 48 | 0.0095143 | 0.208 | 0.08 | 261 | 0 | 0.27 | 1 | 1 | cs | TRUE
50 | LV_3274-17_0_3_line_50 | NAYY 4x150 SE | 48 | 49 | 0.02422 | 0.208 | 0.08 | 261 | 0 | 0.27 | 1 | 1 | cs | TRUE
51 | LV_3274-17_0_3_line_51 | NAYY 4x150 SE | 50 | 51 | 0.0075034 | 0.208 | 0.08 | 261 | 0 | 0.27 | 1 | 1 | cs | TRUE
52 | LV_3274-17_0_3_line_52 | NAYY 4x150 SE | 52 | 53 | 0.031107 | 0.208 | 0.08 | 261 | 0 | 0.27 | 1 | 1 | cs | TRUE
53 | LV_3274-17_0_3_line_53 | NAYY 4x150 SE | 53 | 56 | 0.015012 | 0.208 | 0.08 | 261 | 0 | 0.27 | 1 | 1 | cs | TRUE
54 | LV_3274-17_0_3_line_54 | NAYY 4x150 SE | 53 | 54 | 0.008631 | 0.208 | 0.08 | 261 | 0 | 0.27 | 1 | 1 | cs | TRUE
55 | LV_3274-17_0_3_line_55 | NAYY 4x150 SE | 54 | 55 | 0.0074811 | 0.208 | 0.08 | 261 | 0 | 0.27 | 1 | 1 | cs | TRUE
56 | LV_3274-17_0_3_line_56 | NAYY 4x150 SE | 55 | 57 | 0.02139 | 0.208 | 0.08 | 261 | 0 | 0.27 | 1 | 1 | cs | TRUE
57 | LV_3274-17_0_3_line_57 | NAYY 4x150 SE | 56 | 58 | 0.014178 | 0.208 | 0.08 | 261 | 0 | 0.27 | 1 | 1 | cs | TRUE
58 | LV_3274-17_0_3_line_58 | NAYY 4x150 SE | 57 | 60 | 0.029218 | 0.208 | 0.08 | 261 | 0 | 0.27 | 1 | 1 | cs | TRUE
59 | LV_3274-17_0_3_line_59 | NAYY 4x150 SE | 58 | 59 | 0.00015608 | 0.208 | 0.08 | 261 | 0 | 0.27 | 1 | 1 | cs | TRUE

## trafo
| name | std_type | hv_bus | lv_bus | sn_mva | vn_hv_kv | vn_lv_kv | vk_percent | vkr_percent | pfe_kw | i0_percent | shift_degree | tap_side | tap_neutral | tap_min | tap_max | tap_step_percent | tap_step_degree | tap_pos | tap_phase_shifter | parallel | df | in_service
0 | LV_3274-17_0_3_trafo_30 | 0.25 MVA 20/0.4 kV | 61 | 9 | 0.25 | 20 | 0.4 | 6 | 1.44 | 0.8 | 0.32 | 150 | hv | 0 | -2 | 2 | 2.5 | 0 | 0 | FALSE | 1 | 1 | TRUE

## line_geodata
| x0 | y0 | x1 | y1 | x2 | y2 | x3 | y3
0 | 2755436.5883 | 1231036.1693 | 2755426.0069 | 1231012.8429
1 | 2755397.8828 | 1230950.8445 | 2755426.0069 | 1231012.8429
2 | 2755436.5883 | 1231036.1693 | 2755456.4791 | 1231030.1856
3 | 2755397.8828 | 1230950.8445 | 2755393.0477 | 1230952.8756
4 | 2755397.8828 | 1230950.8445 | 2755391.621 | 1230935.2775 | 2755403.3782 | 1230932.2597 | 2755425.0383 | 1230926.7095
5 | 2755473.2524 | 1231025.1397 | 2755456.4791 | 1231030.1856
6 | 2755393.0477 | 1230952.8756 | 2755365.1173 | 1230964.5778
7 | 2755393.0477 | 1230952.8756 | 2755384.1197 | 1230932.4829
8 | 2755393.0477 | 1230952.8756 | 2755396.7805 | 1230961.4034 | 2755401.6131 | 1230972.4159
9 | 2755425.0383 | 1230926.7095 | 2755430.7005 | 1230940.3607
10 | 2755425.0383 | 1230926.7095 | 2755434.8978 | 1230924.1835
11 | 2755365.1173 | 1230964.5778 | 2755364.496 | 1230964.8381
12 | 2755384.1197 | 1230932.4829 | 2755382.8717 | 1230929.6324 | 2755371.3059 | 1230903.743
13 | 2755401.6131 | 1230972.4159 | 2755416.9243 | 1231007.3076
14 | 2755478.2152 | 1230913.0856 | 2755434.8978 | 1230924.1835
15 | 2755389.2961 | 1231111.9486 | 2755410.6117 | 1231107.4147
16 | 2755389.2961 | 1231111.9486 | 2755385.3071 | 1231103.1242
17 | 2755389.2961 | 1231111.9486 | 2755396.4398 | 1231126.4141
18 | 2755420.4181 | 1231015.2693 | 2755427.405 | 1231031.1913 | 2755434.9288 | 1231048.3009
19 | 2755416.9243 | 1231007.3076 | 2755420.4181 | 1231015.2693
20 | 2755351.6233 | 1230970.2314 | 2755364.496 | 1230964.8381
21 | 2755361.6568 | 1230882.2037 | 2755365.6537 | 1230891.091 | 2755371.3059 | 1230903.743
22 | 2755501.8677 | 1230904.1192 | 2755490.6786 | 1230910.6216 | 2755484.1974 | 1230911.553 | 2755478.2152 | 1230913.0856
23 | 2755375.7292 | 1231081.9362 | 2755385.3071 | 1231103.1242
24 | 2755375.7292 | 1231081.9362 | 2755374.86 | 1231080.0136
25 | 2755366.1194 | 1231060.6779 | 2755374.86 | 1231080.0136
26 | 2755364.9909 | 1231058.1814 | 2755366.1194 | 1231060.6779
27 | 2755354.6852 | 1231035.3836 | 2755364.9909 | 1231058.1814
28 | 2755354.6852 | 1231035.3836 | 2755347.8214 | 1231020.1997
29 | 2755344.4811 | 1231012.8104 | 2755347.8214 | 1231020.1997
30 | 2755332.5729 | 1230986.4674 | 2755344.4811 | 1231012.8104
31 | 2755317.3276 | 1230952.7402 | 2755323.1715 | 1230965.6688
32 | 2755329.4358 | 1230979.5275 | 2755323.1715 | 1230965.6688
33 | 2755313.4127 | 1230944.0792 | 2755317.3276 | 1230952.7402
34 | 2755329.4358 | 1230979.5275 | 2755332.5729 | 1230986.4674
35 | 2755329.4358 | 1230979.5275 | 2755350.635 | 1230970.6455
36 | 2755313.4127 | 1230944.0792 | 2755303.948 | 1230923.1401
37 | 2755351.6233 | 1230970.2314 | 2755350.635 | 1230970.6455
38 | 2755298.3227 | 1230910.6949 | 2755303.948 | 1230923.1401
39 | 2755298.3227 | 1230910.6949 | 2755210.313 | 1230856.433
40 | 2755204.6116 | 1230860.4013 | 2755210.313 | 1230856.433
41 | 2755174.9717 | 1230881.0236 | 2755166.6201 | 1230886.8344
42 | 2755174.9717 | 1230881.0236 | 2755188.2109 | 1230871.8123
43 | 2755166.6201 | 1230886.8344 | 2755163.3319 | 1230889.1222
44 | 2755204.6116 | 1230860.4013 | 2755188.2109 | 1230871.8123
45 | 2755163.3319 | 1230889.1222 | 2755142.0814 | 1230903.9075
46 | 2755127.9037 | 1230913.7718 | 2755142.0814 | 1230903.9075
47 | 2755127.9037 | 1230913.7718 | 2755130.5383 | 1230919.7952
48 | 2755127.9037 | 1230913.7718 | 2755112.396 | 1230879.312
49 | 2755134.3509 | 1230928.5122 | 2755130.5383 | 1230919.7952
50 | 2755134.3509 | 1230928.5122 | 2755144.0565 | 1230950.7026
51 | 2755358.5791 | 1230875.3606 | 2755361.6568 | 1230882.2037
52 | 2755501.8677 | 1230904.1192 | 2755503.4137 | 1230908.1745 | 2755505.3089 | 1230913.0731 | 2755513.4879 | 1230932.9723
53 | 2755513.4879 | 1230932.9723 | 2755499.1826 | 1230937.5228
54 | 2755513.4879 | 1230932.9723 | 2755516.9028 | 1230940.9023
55 | 2755516.9028 | 1230940.9023 | 2755519.8547 | 1230947.7764
56 | 2755528.7328 | 1230967.2364 | 2755520.9457 | 1230950.3169 | 2755519.8547 | 1230947.7764
57 | 2755485.6717 | 1230941.8205 | 2755499.1826 | 1230937.5228
58 | 2755528.7328 | 1230967.2364 | 2755503.9165 | 1230982.7686
59 | 2755485.5229 | 1230941.8678 | 2755485.6717 | 1230941.8205

## bus_geodata
| x | y | coords
0 | 2755426.0069 | 1231012.8429
1 | 2755436.5883 | 1231036.1693
2 | 2755397.8828 | 1230950.8445
3 | 2755456.4791 | 1231030.1856
4 | 2755393.0477 | 1230952.8756
5 | 2755425.0383 | 1230926.7095
6 | 2755473.2524 | 1231025.1397
7 | 2755365.1173 | 1230964.5778
8 | 2755384.1197 | 1230932.4829
9 | 2755401.6131 | 1230972.4159
10 | 2755430.7005 | 1230940.3607
11 | 2755434.8978 | 1230924.1835
12 | 2755410.6117 | 1231107.4147
13 | 2755389.2961 | 1231111.9486
14 | 2755434.9288 | 1231048.3009
15 | 2755420.4181 | 1231015.2693
16 | 2755364.496 | 1230964.8381
17 | 2755371.3059 | 1230903.743
18 | 2755416.9243 | 1231007.3076
19 | 2755478.2152 | 1230913.0856
20 | 2755396.4398 | 1231126.4141
21 | 2755385.3071 | 1231103.1242
22 | 2755375.7292 | 1231081.9362
23 | 2755374.86 | 1231080.0136
24 | 2755366.1194 | 1231060.6779
25 | 2755364.9909 | 1231058.1814
26 | 2755354.6852 | 1231035.3836
27 | 2755347.8214 | 1231020.1997
28 | 2755344.4811 | 1231012.8104
29 | 2755323.1715 | 1230965.6688
30 | 2755317.3276 | 1230952.7402
31 | 2755329.4358 | 1230979.5275
32 | 2755313.4127 | 1230944.0792
33 | 2755332.5729 | 1230986.4674
34 | 2755350.635 | 1230970.6455
35 | 2755303.948 | 1230923.14
36 | 2755351.6233 | 1230970.2314
37 | 2755298.3227 | 1230910.6949
38 | 2755210.313 | 1230856.433
39 | 2755174.9717 | 1230881.0236
40 | 2755166.6201 | 1230886.8344
41 | 2755188.2109 | 1230871.8123
42 | 2755163.3319 | 1230889.1222
43 | 2755204.6116 | 1230860.4013
44 | 2755142.0814 | 1230903.9075
45 | 2755127.9037 | 1230913.7718
46 | 2755130.5383 | 1230919.7952
47 | 2755112.396 | 1230879.312
48 | 2755134.3509 | 1230928.5122
49 | 2755144.0566 | 1230950.7026
50 | 2755361.6568 | 1230882.2037
51 | 2755358.5791 | 1230875.3606
52 | 2755501.8677 | 1230904.1192
53 | 2755513.4879 | 1230932.9723
54 | 2755516.9028 | 1230940.9023
55 | 2755519.8547 | 1230947.7764
56 | 2755499.1826 | 1230937.5228
57 | 2755528.7328 | 1230967.2364
58 | 2755485.6717 | 1230941.8205
59 | 2755485.5229 | 1230941.8678
60 | 2755503.9165 | 1230982.7686
61 | 2755393.0477 | 1230952.8756

## line_std_types
| c_nf_per_km | r_ohm_per_km | x_ohm_per_km | max_i_ka | type | q_mm2 | alpha | voltage_rating
NAYY 4x50 SE | 210 | 0.642 | 0.083 | 0.142 | cs | 50 | 0.00403 | LV
NAYY 4x120 SE | 264 | 0.225 | 0.08 | 0.242 | cs | 120 | 0.00403 | LV
NAYY 4x150 SE | 261 | 0.208 | 0.08 | 0.27 | cs | 150 | 0.00403 | LV
NA2XS2Y 1x95 RM/25 12/20 kV | 216 | 0.313 | 0.132 | 0.252 | cs | 95 | 0.00403 | MV
NA2XS2Y 1x185 RM/25 12/20 kV | 273 | 0.161 | 0.117 | 0.362 | cs | 185 | 0.00403 | MV
NA2XS2Y 1x240 RM/25 12/20 kV | 304 | 0.122 | 0.112 | 0.421 | cs | 240 | 0.00403 | MV
NA2XS2Y 1x95 RM/25 6/10 kV | 315 | 0.313 | 0.123 | 0.249 | cs | 95 | 0.00403 | MV
NA2XS2Y 1x185 RM/25 6/10 kV | 406 | 0.161 | 0.11 | 0.358 | cs | 185 | 0.00403 | MV
NA2XS2Y 1x240 RM/25 6/10 kV | 456 | 0.122 | 0.105 | 0.416 | cs | 240 | 0.00403 | MV
NA2XS2Y 1x150 RM/25 12/20 kV | 250 | 0.206 | 0.116 | 0.319 | cs | 150 | 0.00403 | MV
NA2XS2Y 1x120 RM/25 12/20 kV | 230 | 0.253 | 0.119 | 0.283 | cs | 120 | 0.00403 | MV
NA2XS2Y 1x70 RM/25 12/20 kV | 190 | 0.443 | 0.132 | 0.22 | cs | 70 | 0.00403 | MV
NA2XS2Y 1x150 RM/25 6/10 kV | 360 | 0.206 | 0.11 | 0.315 | cs | 150 | 0.00403 | MV
NA2XS2Y 1x120 RM/25 6/10 kV | 340 | 0.253 | 0.113 | 0.28 | cs | 120 | 0.00403 | MV
NA2XS2Y 1x70 RM/25 6/10 kV | 280 | 0.443 | 0.123 | 0.217 | cs | 70 | 0.00403 | MV
N2XS(FL)2Y 1x120 RM/35 64/110 kV | 112 | 0.153 | 0.166 | 0.366 | cs | 120 | 0.00393 | HV
N2XS(FL)2Y 1x185 RM/35 64/110 kV | 125 | 0.099 | 0.156 | 0.457 | cs | 185 | 0.00393 | HV
N2XS(FL)2Y 1x240 RM/35 64/110 kV | 135 | 0.075 | 0.149 | 0.526 | cs | 240 | 0.00393 | HV
N2XS(FL)2Y 1x300 RM/35 64/110 kV | 144 | 0.06 | 0.144 | 0.588 | cs | 300 | 0.00393 | HV
15-AL1/3-ST1A 0.4 | 11 | 1.8769 | 0.35 | 0.105 | ol | 16 | 0.00403 | LV
24-AL1/4-ST1A 0.4 | 11.25 | 1.2012 | 0.335 | 0.14 | ol | 24 | 0.00403 | LV
48-AL1/8-ST1A 0.4 | 12.2 | 0.5939 | 0.3 | 0.21 | ol | 48 | 0.00403 | LV
94-AL1/15-ST1A 0.4 | 13.2 | 0.306 | 0.29 | 0.35 | ol | 94 | 0.00403 | LV
34-AL1/6-ST1A 10.0 | 9.7 | 0.8342 | 0.36 | 0.17 | ol | 34 | 0.00403 | MV
48-AL1/8-ST1A 10.0 | 10.1 | 0.5939 | 0.35 | 0.21 | ol | 48 | 0.00403 | MV
70-AL1/11-ST1A 10.0 | 10.4 | 0.4132 | 0.339 | 0.29 | ol | 70 | 0.00403 | MV
94-AL1/15-ST1A 10.0 | 10.75 | 0.306 | 0.33 | 0.35 | ol | 94 | 0.00403 | MV
122-AL1/20-ST1A 10.0 | 11.1 | 0.2376 | 0.323 | 0.41 | ol | 122 | 0.00403 | MV
149-AL1/24-ST1A 10.0 | 11.25 | 0.194 | 0.315 | 0.47 | ol | 149 | 0.00403 | MV
34-AL1/6-ST1A 20.0 | 9.15 | 0.8342 | 0.382 | 0.17 | ol | 34 | 0.00403 | MV
48-AL1/8-ST1A 20.0 | 9.5 | 0.5939 | 0.372 | 0.21 | ol | 48 | 0.00403 | MV
70-AL1/11-ST1A 20.0 | 9.7 | 0.4132 | 0.36 | 0.29 | ol | 70 | 0.00403 | MV
94-AL1/15-ST1A 20.0 | 10 | 0.306 | 0.35 | 0.35 | ol | 94 | 0.00403 | MV
122-AL1/20-ST1A 20.0 | 10.3 | 0.2376 | 0.344 | 0.41 | ol | 122 | 0.00403 | MV
149-AL1/24-ST1A 20.0 | 10.5 | 0.194 | 0.337 | 0.47 | ol | 149 | 0.00403 | MV
184-AL1/30-ST1A 20.0 | 10.75 | 0.1571 | 0.33 | 0.535 | ol | 184 | 0.00403 | MV
243-AL1/39-ST1A 20.0 | 11 | 0.1188 | 0.32 | 0.645 | ol | 243 | 0.00403 | MV
48-AL1/8-ST1A 110.0 | 8 | 0.5939 | 0.46 | 0.21 | ol | 48 | 0.00403 | HV
70-AL1/11-ST1A 110.0 | 8.4 | 0.4132 | 0.45 | 0.29 | ol | 70 | 0.00403 | HV
94-AL1/15-ST1A 110.0 | 8.65 | 0.306 | 0.44 | 0.35 | ol | 94 | 0.00403 | HV
122-AL1/20-ST1A 110.0 | 8.5 | 0.2376 | 0.43 | 0.41 | ol | 122 | 0.00403 | HV
149-AL1/24-ST1A 110.0 | 8.75 | 0.194 | 0.41 | 0.47 | ol | 149 | 0.00403 | HV
184-AL1/30-ST1A 110.0 | 8.8 | 0.1571 | 0.4 | 0.535 | ol | 184 | 0.00403 | HV
243-AL1/39-ST1A 110.0 | 9 | 0.1188 | 0.39 | 0.645 | ol | 243 | 0.00403 | HV
305-AL1/39-ST1A 110.0 | 9.2 | 0.0949 | 0.38 | 0.74 | ol | 305 | 0.00403 | HV
490-AL1/64-ST1A 110.0 | 9.75 | 0.059 | 0.37 | 0.96 | ol | 490 | 0.00403 | HV
679-AL1/86-ST1A 110.0 | 9.95 | 0.042 | 0.36 | 1.15 | ol | 679 | 0.00403 | HV
490-AL1/64-ST1A 220.0 | 10 | 0.059 | 0.285 | 0.96 | ol | 490 | 0.00403 | HV
679-AL1/86-ST1A 220.0 | 11.7 | 0.042 | 0.275 | 1.15 | ol | 679 | 0.00403 | HV
490-AL1/64-ST1A 380.0 | 11 | 0.059 | 0.253 | 0.96 | ol | 490 | 0.00403 | HV
679-AL1/86-ST1A 380.0 | 14.6 | 0.042 | 0.25 | 1.15 | ol | 679 | 0.00403 | HV

## trafo_std_types
| i0_percent | pfe_kw | vkr_percent | sn_mva | vn_lv_kv | vn_hv_kv | vk_percent | shift_degree | vector_group | tap_side | tap_neutral | tap_min | tap_max | tap_step_degree | tap_step_percent | tap_phase_shifter
160 MVA 380/110 kV | 0.06 | 60 | 0.25 | 160 | 110 | 380 | 12.2 | 0 | Yy0 | hv | 0 | -9 | 9 | 0 | 1.5 | FALSE
100 MVA 220/110 kV | 0.06 | 55 | 0.26 | 100 | 110 | 220 | 12 | 0 | Yy0 | hv | 0 | -9 | 9 | 0 | 1.5 | FALSE
63 MVA 110/20 kV | 0.04 | 22 | 0.32 | 63 | 20 | 110 | 18 | 150 | YNd5 | hv | 0 | -9 | 9 | 0 | 1.5 | FALSE
40 MVA 110/20 kV | 0.05 | 18 | 0.34 | 40 | 20 | 110 | 16.2 | 150 | YNd5 | hv | 0 | -9 | 9 | 0 | 1.5 | FALSE
25 MVA 110/20 kV | 0.07 | 14 | 0.41 | 25 | 20 | 110 | 12 | 150 | YNd5 | hv | 0 | -9 | 9 | 0 | 1.5 | FALSE
63 MVA 110/10 kV | 0.04 | 22 | 0.32 | 63 | 10 | 110 | 18 | 150 | YNd5 | hv | 0 | -9 | 9 | 0 | 1.5 | FALSE
40 MVA 110/10 kV | 0.05 | 18 | 0.34 | 40 | 10 | 110 | 16.2 | 150 | YNd5 | hv | 0 | -9 | 9 | 0 | 1.5 | FALSE
25 MVA 110/10 kV | 0.07 | 14 | 0.41 | 25 | 10 | 110 | 12 | 150 | YNd5 | hv | 0 | -9 | 9 | 0 | 1.5 | FALSE
0.25 MVA 20/0.4 kV | 0.32 | 0.8 | 1.44 | 0.25 | 0.4 | 20 | 6 | 150 | Yzn5 | hv | 0 | -2 | 2 | 0 | 2.5 | FALSE
0.4 MVA 20/0.4 kV | 0.3375 | 1.35 | 1.425 | 0.4 | 0.4 | 20 | 6 | 150 | Dyn5 | hv | 0 | -2 | 2 | 0 | 2.5 | FALSE
0.63 MVA 20/0.4 kV | 0.2619 | 1.65 | 1.206 | 0.63 | 0.4 | 20 | 6 | 150 | Dyn5 | hv | 0 | -2 | 2 | 0 | 2.5 | FALSE
0.25 MVA 10/0.4 kV | 0.24 | 0.6 | 1.2 | 0.25 | 0.4 | 10 | 4 | 150 | Dyn5 | hv | 0 | -2 | 2 | 0 | 2.5 | FALSE
0.4 MVA 10/0.4 kV | 0.2375 | 0.95 | 1.325 | 0.4 | 0.4 | 10 | 4 | 150 | Dyn5 | hv | 0 | -2 | 2 | 0 | 2.5 | FALSE
0.63 MVA 10/0.4 kV | 0.1873 | 1.18 | 1.0794 | 0.63 | 0.4 | 10 | 4 | 150 | Dyn5 | hv | 0 | -2 | 2 | 0 | 2.5 | FALSE

## trafo3w_std_types
| sn_hv_mva | sn_mv_mva | sn_lv_mva | vn_hv_kv | vn_mv_kv | vn_lv_kv | vk_hv_percent | vk_mv_percent | vk_lv_percent | vkr_hv_percent | vkr_mv_percent | vkr_lv_percent | pfe_kw | i0_percent | shift_mv_degree | shift_lv_degree | vector_group | tap_side | tap_neutral | tap_min | tap_max | tap_step_percent
63/25/38 MVA 110/20/10 kV | 63 | 25 | 38 | 110 | 20 | 10 | 10.4 | 10.4 | 10.4 | 0.28 | 0.32 | 0.35 | 35 | 0.89 | 0 | 0 | YN0yn0yn0 | hv | 0 | -10 | 10 | 1.2
63/25/38 MVA 110/10/10 kV | 63 | 25 | 38 | 110 | 10 | 10 | 10.4 | 10.4 | 10.4 | 0.28 | 0.32 | 0.35 | 35 | 0.89 | 0 | 0 | YN0yn0yn0 | hv | 0 | -10 | 10 | 1.2

## fuse_std_types
| fuse_type | i_rated_a | t_avg | t_min | t_total | x_avg | x_min | x_total
HV 100A | HV 100A | 100 | 0 | [10.0, 3.64, 0.854, 0.281, 0.1, 0.0531, 0.022, 0.01] | [10.0, 4.267, 1.21, 0.403, 0.1, 0.058, 0.022, 0.01] | 0 | [300.0, 350.0, 450.0, 550.0, 700.0, 850.0, 1200.0, 1752.0] | [600.0, 700.0, 900.0, 1150.0, 1665.0, 2000.0, 3000.0, 4313.0]
HV 10A | HV 10A | 10 | 0 | [10.0, 1675.0, 0.344, 0.156, 0.1, 0.0417, 0.0171, 0.01] | [10.0, 1.3, 0.3, 0.155, 0.1, 0.0555, 0.023, 0.01] | 0 | [30.0, 32.0, 35.0, 37.0, 39.0, 50.0, 70.0, 88.0] | [60.0, 70.0, 80.0, 87.0, 94.0, 110.0, 150.0, 216.0]
HV 125A | HV 125A | 125 | 0 | [10.0, 1.82, 0.344, 0.1, 0.0467, 0.0269, 0.01] | [10.0, 2.478, 0.426, 0.1, 0.0427, 0.0211, 0.01] | 0 | [375.0, 500.0, 700.0, 925.0, 1200.0, 1500.0, 2341.0] | [750.0, 1000.0, 1500.0, 2200.0, 3000.0, 4000.0, 5765.0]
HV 160A | HV 160A | 160 | 0 | [10.0, 4.15, 1.03, 0.198, 0.1, 0.051, 0.0172, 0.01] | [10.0, 2.3, 0.734, 0.274, 0.1, 0.046, 0.0177, 0.01] | 0 | [480.0, 550.0, 700.0, 1000.0, 1260.0, 1600.0, 2500.0, 3227.0] | [960.0, 1300.0, 1700.0, 2200.0, 2996.0, 4000.0, 6000.0, 7946.0]
HV 16A | HV 16A | 16 | 0 | [10.0, 0.352, 0.164, 0.1, 0.0649, 0.0342, 0.01] | [10.0, 2.34, 0.722, 0.181, 0.1, 0.055, 0.0296, 0.01] | 0 | [48.0, 60.0, 65.0, 71.0, 80.0, 100.0, 162.0] | [96.0, 110.0, 125.0, 150.0, 168.0, 200.0, 250.0, 398.0]
HV 200A | HV 200A | 200 | 0 | [10.0, 4.267, 1.21, 0.403, 0.1, 0.058, 0.022, 0.01] | [10.0, 3.73, 1.654, 0.328, 0.1, 0.0531, 0.019, 0.01] | 0 | [600.0, 700.0, 900.0, 1150.0, 1665.0, 2000.0, 3000.0, 4313.0] | [1200.0, 1500.0, 1800.0, 2700.0, 3960.0, 5000.0, 7500.0, 10620.0]
HV 20A | HV 20A | 20 | 0 | [10.0, 1.3, 0.3, 0.155, 0.1, 0.0555, 0.023, 0.01] | [10.0, 1.3, 0.161, 0.1, 0.0611, 0.0399, 0.0141, 0.01] | 0 | [60.0, 70.0, 80.0, 87.0, 94.0, 110.0, 150.0, 216.0] | [120.0, 150.0, 200.0, 223.0, 260.0, 300.0, 450.0, 532.0]
HV 25A | HV 25A | 25 | 0 | [10.0, 2.512, 0.833, 0.299, 0.1, 0.0372, 0.0223, 0.01] | [10.0, 3.125, 0.597, 0.198, 0.1, 0.0378, 0.022, 0.01] | 0 | [75.0, 82.0, 90.0, 100.0, 124.0, 170.0, 200.0, 289.0] | [150.0, 170.0, 210.0, 250.0, 294.0, 400.0, 500.0, 711.0]
HV 31.5A | HV 31.5A | 31.5 | 0 | [10.0, 2.34, 0.722, 0.181, 0.1, 0.055, 0.0296, 0.01] | [10.0, 2.84, 0.368, 0.164, 0.1, 0.0621, 0.0378, 0.0195, 0.01] | 0 | [95.0, 110.0, 125.0, 150.0, 165.0, 200.0, 250.0, 390.0] | [189.0, 220.0, 300.0, 350.0, 393.0, 450.0, 530.0, 700.0, 960.0]
HV 40A | HV 40A | 40 | 0 | [10.0, 1.3, 0.161, 0.1, 0.0611, 0.0399, 0.0141, 0.01] | [10.0, 2.05, 0.369, 0.198, 0.1, 0.051, 0.0298, 0.01] | 0 | [120.0, 150.0, 200.0, 223.0, 260.0, 300.0, 450.0, 532.0] | [240.0, 300.0, 400.0, 450.0, 530.0, 650.0, 800.0, 1311.0]
HV 50A | HV 50A | 50 | 0 | [10.0, 3.215, 0.597, 0.198, 0.1, 0.0378, 0.022, 0.01] | [10.0, 3.64, 0.854, 0.281, 0.1, 0.0531, 0.022, 0.01] | 0 | [150.0, 170.0, 210.0, 250.0, 294.0, 400.0, 500.0, 711.0] | [300.0, 350.0, 450.0, 550.0, 700.0, 850.0, 1200.0, 1752.0]
HV 6.3A | HV 6.3A | 6.3 | 0 | [10.0, 1.39, 0.344, 0.168, 0.1, 0.056, 0.0263, 0.01] | [10.0, 1.711, 0.516, 0.198, 0.1, 0.0634, 0.0303, 0.01] | 0 | [19.0, 19.5, 20.4, 20.8, 22.0, 25.0, 32.0, 48.0] | [38.0, 40.0, 43.0, 48.0, 53.0, 60.0, 75.0, 118.0]
HV 63A | HV 63A | 63 | 0 | [10.0, 2.84, 0.368, 0.164, 0.1, 0.0621, 0.0378, 0.0195, 0.01] | [10.0, 1.82, 0.344, 0.1, 0.0467, 0.0269, 0.01] | 0 | [189.0, 220.0, 300.0, 350.0, 393.0, 450.0, 530.0, 700.0, 961.0] | [378.0, 500.0, 700.0, 934.0, 1200.0, 1500.0, 2366.0]
HV 80A | HV 80A | 80 | 0 | [10.0, 2.05, 0.369, 0.198, 0.1, 0.051, 0.0298, 0.01] | [10.0, 4.15, 1.03, 0.198, 0.1, 0.051, 0.0172, 0.01] | 0 | [240.0, 300.0, 400.0, 450.0, 530.0, 650.0, 800.0, 1311.0] | [480.0, 550.0, 700.0, 1000.0, 1260.0, 1600.0, 2500.0, 3227.0]
Siemens NH-1-100 | Siemens NH-1-100 | 100 | [5400.0, 2000.0, 400.0, 20.0, 1.0, 0.2, 0.012, 0.004] | 0 | 0 | [150.0, 190.0, 250.0, 430.0, 900.0, 1250.0, 2700.0, 3600.0] | 0 | 0
Siemens NH-1-125 | Siemens NH-1-125 | 125 | [4800.0, 120.0, 7.0, 0.1, 0.004] | 0 | 0 | [180.0, 400.0, 740.0, 2000.0, 4250.0] | 0 | 0
Siemens NH-1-16 | Siemens NH-1-16 | 16 | [4000.0, 400.0, 2.0, 0.1, 0.04, 0.01] | 0 | 0 | [26.0, 35.0, 75.0, 150.0, 200.0, 300.0] | 0 | 0
Siemens NH-1-160 | Siemens NH-1-160 | 160 | [4800.0, 120.0, 7.0, 0.1, 0.004] | 0 | 0 | [210.0, 500.0, 900.0, 2300.0, 5000.0] | 0 | 0
Siemens NH-1-25 | Siemens NH-1-25 | 25 | [4000.0, 1000.0, 10.0, 0.2, 0.02, 0.01] | 0 | 0 | [40.0, 50.0, 100.0, 210.0, 400.0, 500.0] | 0 | 0
Siemens NH-1-50 | Siemens NH-1-50 | 50 | [4000.0, 40.0, 4.0, 1.0, 0.02, 0.01] | 0 | 0 | [86.0, 200.0, 300.0, 400.0, 1000.0, 1280.0] | 0 | 0
Siemens NH-1-63 | Siemens NH-1-63 | 63 | [4000.0, 100.0, 10.0, 2.0, 0.04, 0.01] | 0 | 0 | [100.0, 200.0, 300.0, 400.0, 1000.0, 1500.0] | 0 | 0
Siemens NH-1-80 | Siemens NH-1-80 | 80 | [4800.0, 120.0, 7.0, 0.1, 0.01] | 0 | 0 | [150.58, 250.0, 450.0, 1150.0, 2470.0] | 0 | 0
Siemens NH-2-1000 | Siemens NH-2-1000 | 1000 | [4800.0, 120.0, 7.0, 0.1, 0.004] | 0 | 0 | [1900.0, 3500.0, 8400.0, 24000.0, 52000.0] | 0 | 0
Siemens NH-2-200 | Siemens NH-2-200 | 200 | [4800.0, 120.0, 7.0, 0.1, 0.004] | 0 | 0 | [280.0, 650.0, 1200.0, 3000.0, 7000.0] | 0 | 0
Siemens NH-2-224 | Siemens NH-2-224 | 224 | [4800.0, 120.0, 7.0, 0.2, 0.04, 0.004] | 0 | 0 | [400.0, 750.0, 1453.0, 3025.0, 4315.0, 7600.0] | 0 | 0
Siemens NH-2-250 | Siemens NH-2-250 | 250 | [4800.0, 120.0, 7.0, 0.1, 0.004] | 0 | 0 | [450.0, 800.0, 1650.0, 4000.0, 8500.0] | 0 | 0
Siemens NH-2-315 | Siemens NH-2-315 | 315 | [4800.0, 120.0, 7.0, 0.1, 0.004] | 0 | 0 | [550.0, 920.0, 1900.0, 5000.0, 11000.0] | 0 | 0
Siemens NH-2-355 | Siemens NH-2-355 | 355 | [4800.0, 120.0, 6.0, 0.1, 0.004] | 0 | 0 | [650.0, 1116.27, 2350.0, 5840.0, 12790.0] | 0 | 0
Siemens NH-2-400 | Siemens NH-2-400 | 400 | [4800.0, 120.0, 7.0, 0.1, 0.004] | 0 | 0 | [720.0, 1350.0, 2800.0, 6500.0, 15000.0] | 0 | 0
Siemens NH-2-425 | Siemens NH-2-425 | 425 | [4800.0, 120.0, 7.0, 0.1, 0.004] | 0 | 0 | [850.0, 1500.0, 3050.0, 7500.0, 16500.0] | 0 | 0
Siemens NH-2-630 | Siemens NH-2-630 | 630 | [4800.0, 120.0, 7.0, 0.1, 0.004] | 0 | 0 | [1200.0, 2000.0, 4800.0, 12000.0, 26000.0] | 0 | 0

## dtypes
| element | column | dtype
0 | bus | name | object
1 | bus | vn_kv | float64
2 | bus | type | object
3 | bus | zone | object
4 | bus | in_service | bool
5 | load | name | object
6 | load | bus | uint32
7 | load | p_mw | float64
8 | load | q_mvar | float64
9 | load | const_z_percent | float64
10 | load | const_i_percent | float64
11 | load | sn_mva | float64
12 | load | scaling | float64
13 | load | in_service | bool
14 | load | type | object
15 | ext_grid | name | object
16 | ext_grid | bus | uint32
17 | ext_grid | vm_pu | float64
18 | ext_grid | va_degree | float64
19 | ext_grid | slack_weight | float64
20 | ext_grid | in_service | bool
21 | line | name | object
22 | line | std_type | object
23 | line | from_bus | uint32
24 | line | to_bus | uint32
25 | line | length_km | float64
26 | line | r_ohm_per_km | float64
27 | line | x_ohm_per_km | float64
28 | line | c_nf_per_km | float64
29 | line | g_us_per_km | float64
30 | line | max_i_ka | float64
31 | line | df | float64
32 | line | parallel | uint32
33 | line | type | object
34 | line | in_service | bool
35 | trafo | name | object
36 | trafo | std_type | object
37 | trafo | hv_bus | uint32
38 | trafo | lv_bus | uint32
39 | trafo | sn_mva | float64
40 | trafo | vn_hv_kv | float64
41 | trafo | vn_lv_kv | float64
42 | trafo | vk_percent | float64
43 | trafo | vkr_percent | float64
44 | trafo | pfe_kw | float64
45 | trafo | i0_percent | float64
46 | trafo | shift_degree | float64
47 | trafo | tap_side | object
48 | trafo | tap_neutral | int32
49 | trafo | tap_min | int32
50 | trafo | tap_max | int32
51 | trafo | tap_step_percent | float64
52 | trafo | tap_step_degree | float64
53 | trafo | tap_pos | int32
54 | trafo | tap_phase_shifter | bool
55 | trafo | parallel | uint32
56 | trafo | df | float64
57 | trafo | in_service | bool
58 | line_geodata | coords | object
59 | bus_geodata | x | float64
60 | bus_geodata | y | float64
61 | bus_geodata | coords | object

## parameters
| version | format_version | converged | OPF_converged | name | f_hz | sn_mva
0 | 2.14.6 | 2.14.0 | FALSE | FALSE |  | 50 | 1