## bus
| name | vn_kv | type | zone | in_service
0 | bus_LV_3274-18_1_2_node_4 | 0.4 | n |  | TRUE
1 | bus_LV_3274-18_1_2_node_5 | 0.4 | n |  | TRUE
2 | bus_LV_3274-18_1_2_node_65 | 0.4 | n |  | TRUE
3 | bus_LV_3274-18_1_2_node_73 | 0.4 | n |  | TRUE
4 | bus_LV_3274-18_1_2_node_8 | 0.4 | n |  | TRUE
5 | bus_LV_3274-18_1_2_node_9 | 0.4 | n |  | TRUE
6 | bus_LV_3274-18_1_2_node_178 | 0.4 | n |  | TRUE
7 | bus_LV_3274-18_1_2_node_106 | 0.4 | n |  | TRUE
8 | bus_LV_3274-18_1_2_node_179 | 0.4 | n |  | TRUE
9 | bus_LV_3274-18_1_2_node_50 | 0.4 | n |  | TRUE
10 | bus_LV_3274-18_1_2_node_60 | 0.4 | n |  | TRUE
11 | bus_LV_3274-18_1_2_node_64 | 0.4 | n |  | TRUE
12 | bus_LV_3274-18_1_2_node_62 | 0.4 | n |  | TRUE
13 | bus_LV_3274-18_1_2_node_57 | 0.4 | n |  | TRUE
14 | bus_LV_3274-18_1_2_node_72 | 0.4 | n |  | TRUE
15 | bus_LV_3274-18_1_2_node_123 | 0.4 | n |  | TRUE
16 | bus_LV_3274-18_1_2_node_122 | 0.4 | n |  | TRUE
17 | bus_LV_3274-18_1_2_node_107 | 0.4 | n |  | TRUE
18 | bus_LV_3274-18_1_2_node_108 | 0.4 | n |  | TRUE
19 | bus_LV_3274-18_1_2_node_103 | 0.4 | n |  | TRUE
20 | bus_LV_3274-18_1_2_node_181 | 0.4 | n |  | TRUE
21 | bus_LV_3274-18_1_2_node_47 | 0.4 | n |  | TRUE
22 | bus_LV_3274-18_1_2_node_19 | 0.4 | n |  | TRUE
23 | bus_LV_3274-18_1_2_node_10 | 0.4 | n |  | TRUE
24 | bus_LV_3274-18_1_2_node_11 | 0.4 | n |  | TRUE
25 | bus_LV_3274-18_1_2_node_12 | 0.4 | n |  | TRUE
26 | bus_LV_3274-18_1_2_node_13 | 0.4 | n |  | TRUE
27 | bus_LV_3274-18_1_2_node_180 | 0.4 | n |  | TRUE
28 | bus_LV_3274-18_1_2_node_84 | 0.4 | n |  | TRUE
29 | bus_LV_3274-18_1_2_node_14 | 0.4 | n |  | TRUE
30 | bus_LV_3274-18_1_2_node_15 | 0.4 | n |  | TRUE
31 | bus_LV_3274-18_1_2_node_75 | 0.4 | n |  | TRUE
32 | bus_LV_3274-18_1_2_node_83 | 0.4 | n |  | TRUE
33 | bus_LV_3274-18_1_2_node_82 | 0.4 | n |  | TRUE
34 | bus_LV_3274-18_1_2_node_81 | 0.4 | n |  | TRUE
35 | bus_LV_3274-18_1_2_node_16 | 0.4 | n |  | TRUE
36 | bus_LV_3274-18_1_2_node_145 | 0.4 | n |  | TRUE
37 | bus_LV_3274-18_1_2_node_143 | 0.4 | n |  | TRUE
38 | bus_LV_3274-18_1_2_node_77 | 0.4 | n |  | TRUE
39 | bus_LV_3274-18_1_2_node_74 | 0.4 | n |  | TRUE
40 | bus_LV_3274-18_1_2_node_79 | 0.4 | n |  | TRUE
41 | bus_LV_3274-18_1_2_node_132 | 0.4 | n |  | TRUE
42 | bus_LV_3274-18_1_2_node_142 | 0.4 | n |  | TRUE
43 | bus_LV_3274-18_1_2_node_17 | 0.4 | n |  | TRUE
44 | bus_LV_3274-18_1_2_node_85 | 0.4 | n |  | TRUE
45 | bus_LV_3274-18_1_2_node_56 | 0.4 | n |  | TRUE
46 | bus_LV_3274-18_1_2_node_58 | 0.4 | n |  | TRUE
47 | bus_LV_3274-18_1_2_node_59 | 0.4 | n |  | TRUE
48 | bus_LV_3274-18_1_2_node_61 | 0.4 | n |  | TRUE
49 | bus_LV_3274-18_1_2_node_71 | 0.4 | n |  | TRUE
50 | bus_LV_3274-18_1_2_node_70 | 0.4 | n |  | TRUE
51 | bus_LV_3274-18_1_2_node_66 | 0.4 | n |  | TRUE
52 | bus_LV_3274-18_1_2_node_68 | 0.4 | n |  | TRUE
53 | bus_LV_3274-18_1_2_node_63 | 0.4 | n |  | TRUE
54 | bus_LV_3274-18_1_2_node_148 | 0.4 | n |  | TRUE
55 | bus_LV_3274-18_1_2_node_67 | 0.4 | n |  | TRUE
56 | bus_LV_3274-18_1_2_node_76 | 0.4 | n |  | TRUE
57 | bus_LV_3274-18_1_2_node_78 | 0.4 | n |  | TRUE
58 | bus_LV_3274-18_1_2_node_80 | 0.4 | n |  | TRUE
59 | bus_LV_3274-18_1_2_node_99 | 0.4 | n |  | TRUE
60 | bus_LV_3274-18_1_2_node_100 | 0.4 | n |  | TRUE
61 | bus_LV_3274-18_1_2_node_101 | 0.4 | n |  | TRUE
62 | bus_LV_3274-18_1_2_node_102 | 0.4 | n |  | TRUE
63 | bus_LV_3274-18_1_2_node_104 | 0.4 | n |  | TRUE
64 | bus_LV_3274-18_1_2_node_105 | 0.4 | n |  | TRUE
65 | bus_LV_3274-18_1_2_node_120 | 0.4 | n |  | TRUE
66 | bus_LV_3274-18_1_2_node_118 | 0.4 | n |  | TRUE
67 | bus_LV_3274-18_1_2_node_109 | 0.4 | n |  | TRUE
68 | bus_LV_3274-18_1_2_node_121 | 0.4 | n |  | TRUE
69 | bus_LV_3274-18_1_2_node_116 | 0.4 | n |  | TRUE
70 | bus_LV_3274-18_1_2_node_112 | 0.4 | n |  | TRUE
71 | bus_LV_3274-18_1_2_node_125 | 0.4 | n |  | TRUE
72 | bus_LV_3274-18_1_2_node_114 | 0.4 | n |  | TRUE
73 | bus_LV_3274-18_1_2_node_110 | 0.4 | n |  | TRUE
74 | bus_LV_3274-18_1_2_node_111 | 0.4 | n |  | TRUE
75 | bus_LV_3274-18_1_2_node_130 | 0.4 | n |  | TRUE
76 | bus_LV_3274-18_1_2_node_128 | 0.4 | n |  | TRUE
77 | bus_LV_3274-18_1_2_node_113 | 0.4 | n |  | TRUE
78 | bus_LV_3274-18_1_2_node_115 | 0.4 | n |  | TRUE
79 | bus_LV_3274-18_1_2_node_117 | 0.4 | n |  | TRUE
80 | bus_LV_3274-18_1_2_node_119 | 0.4 | n |  | TRUE
81 | bus_LV_3274-18_1_2_node_124 | 0.4 | n |  | TRUE
82 | bus_LV_3274-18_1_2_node_131 | 0.4 | n |  | TRUE
83 | bus_LV_3274-18_1_2_node_133 | 0.4 | n |  | TRUE
84 | bus_LV_3274-18_1_2_node_144 | 0.4 | n |  | TRUE
85 | bus_LV_3274-18_1_2_node_126 | 0.4 | n |  | TRUE
86 | bus_LV_3274-18_1_2_node_127 | 0.4 | n |  | TRUE
87 | bus_LV_3274-18_1_2_node_129 | 0.4 | n |  | TRUE
88 | bus_LV_3274-18_1_2_node_146 | 0.4 | n |  | TRUE
89 | bus_LV_3274-18_1_2_node_147 | 0.4 | n |  | TRUE
90 | bus_LV_3274-18_1_2_node_134 | 0.4 | n |  | TRUE
91 | bus_LV_3274-18_1_2_node_135 | 0.4 | n |  | TRUE
92 | bus_LV_3274-18_1_2_node_136 | 0.4 | n |  | TRUE
93 | bus_LV_3274-18_1_2_node_137 | 0.4 | n |  | TRUE
94 | bus_LV_3274-18_1_2_node_138 | 0.4 | n |  | TRUE
95 | bus_LV_3274-18_1_2_node_139 | 0.4 | n |  | TRUE
96 | bus_LV_3274-18_1_2_node_141 | 0.4 | n |  | TRUE
97 | bus_LV_3274-18_1_2_node_140 | 0.4 | n |  | TRUE
98 | bus_MV_49_1_node_107 | 20 | n |  | TRUE

## load
| name | bus | p_mw | q_mvar | const_z_percent | const_i_percent | sn_mva | scaling | in_service | type
0 | LV_3274-18_1_2_load_73 | 3 | 0.0011857 | 0.00029717 | 0 | 0 |  | 1 | TRUE | wye
1 | LV_3274-18_1_2_load_178 | 6 | 0.0021344 | 0.00053493 | 0 | 0 |  | 1 | TRUE | wye
2 | LV_3274-18_1_2_load_179 | 8 | 0.00073447 | 0.00018408 | 0 | 0 |  | 1 | TRUE | wye
3 | LV_3274-18_1_2_load_62 | 12 | 0.00045107 | 0.00011305 | 0 | 0 |  | 1 | TRUE | wye
4 | LV_3274-18_1_2_load_72 | 14 | 0.00079622 | 0.00019955 | 0 | 0 |  | 1 | TRUE | wye
5 | LV_3274-18_1_2_load_123 | 15 | 0.0014261 | 0.00035742 | 0 | 0 |  | 1 | TRUE | wye
6 | LV_3274-18_1_2_load_122 | 16 | 0.0022386 | 0.00056105 | 0 | 0 |  | 1 | TRUE | wye
7 | LV_3274-18_1_2_load_103 | 19 | 0.001454 | 0.0003644 | 0 | 0 |  | 1 | TRUE | wye
8 | LV_3274-18_1_2_load_181 | 20 | 0.0040656 | 0.0010189 | 0 | 0 |  | 1 | TRUE | wye
9 | LV_3274-18_1_2_load_10 | 23 | 0.00083507 | 0.00020929 | 0 | 0 |  | 1 | TRUE | wye
10 | LV_3274-18_1_2_load_180 | 27 | 0.0032765 | 0.00082118 | 0 | 0 |  | 1 | TRUE | wye
11 | LV_3274-18_1_2_load_84 | 28 | 0.00030512 | 7.6469e-05 | 0 | 0 |  | 1 | TRUE | wye
12 | LV_3274-18_1_2_load_83 | 32 | 0.00054051 | 0.00013546 | 0 | 0 |  | 1 | TRUE | wye
13 | LV_3274-18_1_2_load_82 | 33 | 0.0036288 | 0.00090947 | 0 | 0 |  | 1 | TRUE | wye
14 | LV_3274-18_1_2_load_81 | 34 | 0.002258 | 0.0005659 | 0 | 0 |  | 1 | TRUE | wye
15 | LV_3274-18_1_2_load_143 | 37 | 0.00061065 | 0.00015304 | 0 | 0 |  | 1 | TRUE | wye
16 | LV_3274-18_1_2_load_77 | 38 | 0.0043192 | 0.0010825 | 0 | 0 |  | 1 | TRUE | wye
17 | LV_3274-18_1_2_load_74 | 39 | 0.00088866 | 0.00022272 | 0 | 0 |  | 1 | TRUE | wye
18 | LV_3274-18_1_2_load_79 | 40 | 0.0010484 | 0.00026276 | 0 | 0 |  | 1 | TRUE | wye
19 | LV_3274-18_1_2_load_132 | 41 | 0.0035143 | 0.00088077 | 0 | 0 |  | 1 | TRUE | wye
20 | LV_3274-18_1_2_load_17 | 43 | 0.0012789 | 0.00032052 | 0 | 0 |  | 1 | TRUE | wye
21 | LV_3274-18_1_2_load_85 | 44 | 0.0010158 | 0.00025458 | 0 | 0 |  | 1 | TRUE | wye
22 | LV_3274-18_1_2_load_56 | 45 | 0.00049176 | 0.00012325 | 0 | 0 |  | 1 | TRUE | wye
23 | LV_3274-18_1_2_load_71 | 49 | 0.00042936 | 0.00010761 | 0 | 0 |  | 1 | TRUE | wye
24 | LV_3274-18_1_2_load_68 | 52 | 0.00022535 | 5.6477e-05 | 0 | 0 |  | 1 | TRUE | wye
25 | LV_3274-18_1_2_load_148 | 54 | 0.00048087 | 0.00012052 | 0 | 0 |  | 1 | TRUE | wye
26 | LV_3274-18_1_2_load_67 | 55 | 0.002683 | 0.00067241 | 0 | 0 |  | 1 | TRUE | wye
27 | LV_3274-18_1_2_load_76 | 56 | 0.00048448 | 0.00012142 | 0 | 0 |  | 1 | TRUE | wye
28 | LV_3274-18_1_2_load_78 | 57 | 0.0044432 | 0.0011136 | 0 | 0 |  | 1 | TRUE | wye
29 | LV_3274-18_1_2_load_80 | 58 | 0.002672 | 0.00066966 | 0 | 0 |  | 1 | TRUE | wye
30 | LV_3274-18_1_2_load_99 | 59 | 0.0012117 | 0.00030367 | 0 | 0 |  | 1 | TRUE | wye
31 | LV_3274-18_1_2_load_100 | 60 | 0.0016304 | 0.00040861 | 0 | 0 |  | 1 | TRUE | wye
32 | LV_3274-18_1_2_load_102 | 62 | 0.0015533 | 0.00038928 | 0 | 0 |  | 1 | TRUE | wye
33 | LV_3274-18_1_2_load_104 | 63 | 0.0012126 | 0.0003039 | 0 | 0 |  | 1 | TRUE | wye
34 | LV_3274-18_1_2_load_105 | 64 | 0.0016007 | 0.00040117 | 0 | 0 |  | 1 | TRUE | wye
35 | LV_3274-18_1_2_load_120 | 65 | 0.0017905 | 0.00044875 | 0 | 0 |  | 1 | TRUE | wye
36 | LV_3274-18_1_2_load_118 | 66 | 0.0029624 | 0.00074244 | 0 | 0 |  | 1 | TRUE | wye
37 | LV_3274-18_1_2_load_109 | 67 | 0.0016612 | 0.00041634 | 0 | 0 |  | 1 | TRUE | wye
38 | LV_3274-18_1_2_load_121 | 68 | 0.006997 | 0.0017536 | 0 | 0 |  | 1 | TRUE | wye
39 | LV_3274-18_1_2_load_116 | 69 | 0.00096243 | 0.00024121 | 0 | 0 |  | 1 | TRUE | wye
40 | LV_3274-18_1_2_load_114 | 72 | 0.0010458 | 0.0002621 | 0 | 0 |  | 1 | TRUE | wye
41 | LV_3274-18_1_2_load_110 | 73 | 0.0015754 | 0.00039484 | 0 | 0 |  | 1 | TRUE | wye
42 | LV_3274-18_1_2_load_111 | 74 | 0.0020428 | 0.00051197 | 0 | 0 |  | 1 | TRUE | wye
43 | LV_3274-18_1_2_load_128 | 76 | 0.0024505 | 0.00061416 | 0 | 0 |  | 1 | TRUE | wye
44 | LV_3274-18_1_2_load_113 | 77 | 0.0013315 | 0.0003337 | 0 | 0 |  | 1 | TRUE | wye
45 | LV_3274-18_1_2_load_115 | 78 | 0.00098774 | 0.00024755 | 0 | 0 |  | 1 | TRUE | wye
46 | LV_3274-18_1_2_load_117 | 79 | 0.0010447 | 0.00026182 | 0 | 0 |  | 1 | TRUE | wye
47 | LV_3274-18_1_2_load_119 | 80 | 0.0020548 | 0.00051498 | 0 | 0 |  | 1 | TRUE | wye
48 | LV_3274-18_1_2_load_124 | 81 | 0.0015011 | 0.00037621 | 0 | 0 |  | 1 | TRUE | wye
49 | LV_3274-18_1_2_load_133 | 83 | 0.0017681 | 0.00044312 | 0 | 0 |  | 1 | TRUE | wye
50 | LV_3274-18_1_2_load_144 | 84 | 0.0021517 | 0.00053926 | 0 | 0 |  | 1 | TRUE | wye
51 | LV_3274-18_1_2_load_126 | 85 | 0.003024 | 0.00075788 | 0 | 0 |  | 1 | TRUE | wye
52 | LV_3274-18_1_2_load_127 | 86 | 0.0025288 | 0.00063378 | 0 | 0 |  | 1 | TRUE | wye
53 | LV_3274-18_1_2_load_129 | 87 | 0.0028573 | 0.00071612 | 0 | 0 |  | 1 | TRUE | wye
54 | LV_3274-18_1_2_load_146 | 88 | 0.0020848 | 0.00052249 | 0 | 0 |  | 1 | TRUE | wye
55 | LV_3274-18_1_2_load_147 | 89 | 0.0017653 | 0.00044241 | 0 | 0 |  | 1 | TRUE | wye
56 | LV_3274-18_1_2_load_134 | 90 | 0.0018548 | 0.00046486 | 0 | 0 |  | 1 | TRUE | wye
57 | LV_3274-18_1_2_load_135 | 91 | 0.0035275 | 0.00088408 | 0 | 0 |  | 1 | TRUE | wye
58 | LV_3274-18_1_2_load_136 | 92 | 0.00072865 | 0.00018262 | 0 | 0 |  | 1 | TRUE | wye
59 | LV_3274-18_1_2_load_137 | 93 | 0.00053721 | 0.00013464 | 0 | 0 |  | 1 | TRUE | wye
60 | LV_3274-18_1_2_load_138 | 94 | 0.0015163 | 0.00038003 | 0 | 0 |  | 1 | TRUE | wye
61 | LV_3274-18_1_2_load_139 | 95 | 0.0021968 | 0.00055057 | 0 | 0 |  | 1 | TRUE | wye
62 | LV_3274-18_1_2_load_141 | 96 | 0.0016794 | 0.0004209 | 0 | 0 |  | 1 | TRUE | wye
63 | LV_3274-18_1_2_load_140 | 97 | 0.0027676 | 0.00069362 | 0 | 0 |  | 1 | TRUE | wye

## ext_grid
| name | bus | vm_pu | va_degree | slack_weight | in_service
0 |  | 80 | 1 | 0 | 1 | TRUE

## line
| name | std_type | from_bus | to_bus | length_km | r_ohm_per_km | x_ohm_per_km | c_nf_per_km | g_us_per_km | max_i_ka | df | parallel | type | in_service
0 | LV_3274-18_1_2_line_0 | NAYY 4x150 SE | 0 | 1 | 0.45337 | 0.208 | 0.08 | 261 | 0 | 0.27 | 1 | 1 | cs | TRUE
1 | LV_3274-18_1_2_line_1 | NAYY 4x150 SE | 0 | 2 | 0.28748 | 0.208 | 0.08 | 261 | 0 | 0.27 | 1 | 1 | cs | TRUE
2 | LV_3274-18_1_2_line_2 | NAYY 4x150 SE | 0 | 3 | 0.019899 | 0.208 | 0.08 | 261 | 0 | 0.27 | 1 | 1 | cs | TRUE
3 | LV_3274-18_1_2_line_3 | NAYY 4x150 SE | 1 | 4 | 0.079057 | 0.208 | 0.08 | 261 | 0 | 0.27 | 1 | 1 | cs | TRUE
4 | LV_3274-18_1_2_line_4 | NAYY 4x150 SE | 1 | 5 | 0.064665 | 0.208 | 0.08 | 261 | 0 | 0.27 | 1 | 1 | cs | TRUE
5 | LV_3274-18_1_2_line_5 | NAYY 4x150 SE | 2 | 14 | 0.030636 | 0.208 | 0.08 | 261 | 0 | 0.27 | 1 | 1 | cs | TRUE
6 | LV_3274-18_1_2_line_6 | NAYY 4x150 SE | 4 | 6 | 0.028681 | 0.208 | 0.08 | 261 | 0 | 0.27 | 1 | 1 | cs | TRUE
7 | LV_3274-18_1_2_line_7 | NAYY 4x150 SE | 4 | 7 | 0.092718 | 0.208 | 0.08 | 261 | 0 | 0.27 | 1 | 1 | cs | TRUE
8 | LV_3274-18_1_2_line_8 | NAYY 4x150 SE | 5 | 8 | 0.044589 | 0.208 | 0.08 | 261 | 0 | 0.27 | 1 | 1 | cs | TRUE
9 | LV_3274-18_1_2_line_9 | NAYY 4x150 SE | 5 | 9 | 0.049259 | 0.208 | 0.08 | 261 | 0 | 0.27 | 1 | 1 | cs | TRUE
10 | LV_3274-18_1_2_line_10 | NAYY 4x150 SE | 7 | 17 | 0.00343 | 0.208 | 0.08 | 261 | 0 | 0.27 | 1 | 1 | cs | TRUE
11 | LV_3274-18_1_2_line_11 | NAYY 4x150 SE | 7 | 18 | 0.047026 | 0.208 | 0.08 | 261 | 0 | 0.27 | 1 | 1 | cs | TRUE
12 | LV_3274-18_1_2_line_12 | NAYY 4x150 SE | 7 | 19 | 0.017933 | 0.208 | 0.08 | 261 | 0 | 0.27 | 1 | 1 | cs | TRUE
13 | LV_3274-18_1_2_line_13 | NAYY 4x150 SE | 9 | 20 | 0.071069 | 0.208 | 0.08 | 261 | 0 | 0.27 | 1 | 1 | cs | TRUE
14 | LV_3274-18_1_2_line_14 | NAYY 4x150 SE | 9 | 21 | 0.16477 | 0.208 | 0.08 | 261 | 0 | 0.27 | 1 | 1 | cs | TRUE
15 | LV_3274-18_1_2_line_15 | NAYY 4x150 SE | 10 | 11 | 0.046919 | 0.208 | 0.08 | 261 | 0 | 0.27 | 1 | 1 | cs | TRUE
16 | LV_3274-18_1_2_line_16 | NAYY 4x150 SE | 10 | 12 | 0.021839 | 0.208 | 0.08 | 261 | 0 | 0.27 | 1 | 1 | cs | TRUE
17 | LV_3274-18_1_2_line_17 | NAYY 4x150 SE | 10 | 13 | 0.008865 | 0.208 | 0.08 | 261 | 0 | 0.27 | 1 | 1 | cs | TRUE
18 | LV_3274-18_1_2_line_18 | NAYY 4x150 SE | 11 | 14 | 0.044143 | 0.208 | 0.08 | 261 | 0 | 0.27 | 1 | 1 | cs | TRUE
19 | LV_3274-18_1_2_line_19 | NAYY 4x150 SE | 12 | 53 | 0.008299 | 0.208 | 0.08 | 261 | 0 | 0.27 | 1 | 1 | cs | TRUE
20 | LV_3274-18_1_2_line_20 | NAYY 4x150 SE | 13 | 47 | 0.006409 | 0.208 | 0.08 | 261 | 0 | 0.27 | 1 | 1 | cs | TRUE
21 | LV_3274-18_1_2_line_21 | NAYY 4x150 SE | 13 | 45 | 0.035484 | 0.208 | 0.08 | 261 | 0 | 0.27 | 1 | 1 | cs | TRUE
22 | LV_3274-18_1_2_line_22 | NAYY 4x150 SE | 15 | 16 | 0.030692 | 0.208 | 0.08 | 261 | 0 | 0.27 | 1 | 1 | cs | TRUE
23 | LV_3274-18_1_2_line_23 | NAYY 4x150 SE | 16 | 68 | 0.021337 | 0.208 | 0.08 | 261 | 0 | 0.27 | 1 | 1 | cs | TRUE
24 | LV_3274-18_1_2_line_24 | NAYY 4x150 SE | 17 | 65 | 0.010559 | 0.208 | 0.08 | 261 | 0 | 0.27 | 1 | 1 | cs | TRUE
25 | LV_3274-18_1_2_line_25 | NAYY 4x150 SE | 17 | 66 | 0.016725 | 0.208 | 0.08 | 261 | 0 | 0.27 | 1 | 1 | cs | TRUE
26 | LV_3274-18_1_2_line_26 | NAYY 4x150 SE | 18 | 67 | 0.034242 | 0.208 | 0.08 | 261 | 0 | 0.27 | 1 | 1 | cs | TRUE
27 | LV_3274-18_1_2_line_27 | NAYY 4x150 SE | 19 | 61 | 0.013728 | 0.208 | 0.08 | 261 | 0 | 0.27 | 1 | 1 | cs | TRUE
28 | LV_3274-18_1_2_line_28 | NAYY 4x150 SE | 21 | 22 | 0.094187 | 0.208 | 0.08 | 261 | 0 | 0.27 | 1 | 1 | cs | TRUE
29 | LV_3274-18_1_2_line_29 | NAYY 4x150 SE | 22 | 44 | 0.21513 | 0.208 | 0.08 | 261 | 0 | 0.27 | 1 | 1 | cs | TRUE
30 | LV_3274-18_1_2_line_30 | NAYY 4x150 SE | 22 | 43 | 0.16307 | 0.208 | 0.08 | 261 | 0 | 0.27 | 1 | 1 | cs | TRUE
31 | LV_3274-18_1_2_line_31 | NAYY 4x150 SE | 23 | 24 | 0.062765 | 0.208 | 0.08 | 261 | 0 | 0.27 | 1 | 1 | cs | TRUE
32 | LV_3274-18_1_2_line_32 | NAYY 4x150 SE | 24 | 25 | 0.016025 | 0.208 | 0.08 | 261 | 0 | 0.27 | 1 | 1 | cs | TRUE
33 | LV_3274-18_1_2_line_33 | NAYY 4x150 SE | 24 | 26 | 0.014108 | 0.208 | 0.08 | 261 | 0 | 0.27 | 1 | 1 | cs | TRUE
34 | LV_3274-18_1_2_line_34 | NAYY 4x150 SE | 25 | 27 | 0.029142 | 0.208 | 0.08 | 261 | 0 | 0.27 | 1 | 1 | cs | TRUE
35 | LV_3274-18_1_2_line_35 | NAYY 4x150 SE | 26 | 28 | 0.035044 | 0.208 | 0.08 | 261 | 0 | 0.27 | 1 | 1 | cs | TRUE
36 | LV_3274-18_1_2_line_36 | NAYY 4x150 SE | 28 | 32 | 0.0096776 | 0.208 | 0.08 | 261 | 0 | 0.27 | 1 | 1 | cs | TRUE
37 | LV_3274-18_1_2_line_37 | NAYY 4x150 SE | 29 | 30 | 0.073581 | 0.208 | 0.08 | 261 | 0 | 0.27 | 1 | 1 | cs | TRUE
38 | LV_3274-18_1_2_line_38 | NAYY 4x150 SE | 29 | 31 | 0.11021 | 0.208 | 0.08 | 261 | 0 | 0.27 | 1 | 1 | cs | TRUE
39 | LV_3274-18_1_2_line_39 | NAYY 4x150 SE | 29 | 32 | 0.047636 | 0.208 | 0.08 | 261 | 0 | 0.27 | 1 | 1 | cs | TRUE
40 | LV_3274-18_1_2_line_40 | NAYY 4x150 SE | 30 | 33 | 0.036073 | 0.208 | 0.08 | 261 | 0 | 0.27 | 1 | 1 | cs | TRUE
41 | LV_3274-18_1_2_line_41 | NAYY 4x150 SE | 30 | 34 | 0.075318 | 0.208 | 0.08 | 261 | 0 | 0.27 | 1 | 1 | cs | TRUE
42 | LV_3274-18_1_2_line_42 | NAYY 4x150 SE | 31 | 38 | 0.10209 | 0.208 | 0.08 | 261 | 0 | 0.27 | 1 | 1 | cs | TRUE
43 | LV_3274-18_1_2_line_43 | NAYY 4x150 SE | 31 | 39 | 0.027198 | 0.208 | 0.08 | 261 | 0 | 0.27 | 1 | 1 | cs | TRUE
44 | LV_3274-18_1_2_line_44 | NAYY 4x150 SE | 33 | 36 | 0.006514 | 0.208 | 0.08 | 261 | 0 | 0.27 | 1 | 1 | cs | TRUE
45 | LV_3274-18_1_2_line_45 | NAYY 4x150 SE | 34 | 40 | 0.02924 | 0.208 | 0.08 | 261 | 0 | 0.27 | 1 | 1 | cs | TRUE
46 | LV_3274-18_1_2_line_46 | NAYY 4x150 SE | 35 | 36 | 0.004855 | 0.208 | 0.08 | 261 | 0 | 0.27 | 1 | 1 | cs | TRUE
47 | LV_3274-18_1_2_line_47 | NAYY 4x150 SE | 35 | 37 | 0.010143 | 0.208 | 0.08 | 261 | 0 | 0.27 | 1 | 1 | cs | TRUE
48 | LV_3274-18_1_2_line_48 | NAYY 4x150 SE | 36 | 41 | 0.02478 | 0.208 | 0.08 | 261 | 0 | 0.27 | 1 | 1 | cs | TRUE
49 | LV_3274-18_1_2_line_49 | NAYY 4x150 SE | 37 | 42 | 0.03302 | 0.208 | 0.08 | 261 | 0 | 0.27 | 1 | 1 | cs | TRUE
50 | LV_3274-18_1_2_line_50 | NAYY 4x150 SE | 39 | 56 | 0.0027826 | 0.208 | 0.08 | 261 | 0 | 0.27 | 1 | 1 | cs | TRUE
51 | LV_3274-18_1_2_line_51 | NAYY 4x150 SE | 40 | 57 | 0.0061971 | 0.208 | 0.08 | 261 | 0 | 0.27 | 1 | 1 | cs | TRUE
52 | LV_3274-18_1_2_line_52 | NAYY 4x150 SE | 42 | 84 | 0.018071 | 0.208 | 0.08 | 261 | 0 | 0.27 | 1 | 1 | cs | TRUE
53 | LV_3274-18_1_2_line_53 | NAYY 4x150 SE | 42 | 96 | 0.013121 | 0.208 | 0.08 | 261 | 0 | 0.27 | 1 | 1 | cs | TRUE
54 | LV_3274-18_1_2_line_54 | NAYY 4x150 SE | 45 | 46 | 0.026245 | 0.208 | 0.08 | 261 | 0 | 0.27 | 1 | 1 | cs | TRUE
55 | LV_3274-18_1_2_line_55 | NAYY 4x150 SE | 46 | 48 | 0.006359 | 0.208 | 0.08 | 261 | 0 | 0.27 | 1 | 1 | cs | TRUE
56 | LV_3274-18_1_2_line_56 | NAYY 4x150 SE | 47 | 49 | 0.020625 | 0.208 | 0.08 | 261 | 0 | 0.27 | 1 | 1 | cs | TRUE
57 | LV_3274-18_1_2_line_57 | NAYY 4x150 SE | 48 | 50 | 0.31577 | 0.208 | 0.08 | 261 | 0 | 0.27 | 1 | 1 | cs | TRUE
58 | LV_3274-18_1_2_line_58 | NAYY 4x150 SE | 50 | 54 | 0.023324 | 0.208 | 0.08 | 261 | 0 | 0.27 | 1 | 1 | cs | TRUE
59 | LV_3274-18_1_2_line_59 | NAYY 4x150 SE | 51 | 52 | 0.010929 | 0.208 | 0.08 | 261 | 0 | 0.27 | 1 | 1 | cs | TRUE
60 | LV_3274-18_1_2_line_60 | NAYY 4x150 SE | 51 | 53 | 0.14017 | 0.208 | 0.08 | 261 | 0 | 0.27 | 1 | 1 | cs | TRUE
61 | LV_3274-18_1_2_line_61 | NAYY 4x150 SE | 52 | 55 | 0.015967 | 0.208 | 0.08 | 261 | 0 | 0.27 | 1 | 1 | cs | TRUE
62 | LV_3274-18_1_2_line_62 | NAYY 4x150 SE | 57 | 58 | 0.01002 | 0.208 | 0.08 | 261 | 0 | 0.27 | 1 | 1 | cs | TRUE
63 | LV_3274-18_1_2_line_63 | NAYY 4x150 SE | 59 | 60 | 0.0015519 | 0.208 | 0.08 | 261 | 0 | 0.27 | 1 | 1 | cs | TRUE
64 | LV_3274-18_1_2_line_64 | NAYY 4x150 SE | 60 | 61 | 0.015516 | 0.208 | 0.08 | 261 | 0 | 0.27 | 1 | 1 | cs | TRUE
65 | LV_3274-18_1_2_line_65 | NAYY 4x150 SE | 61 | 62 | 0.010348 | 0.208 | 0.08 | 261 | 0 | 0.27 | 1 | 1 | cs | TRUE
66 | LV_3274-18_1_2_line_66 | NAYY 4x150 SE | 62 | 63 | 0.021406 | 0.208 | 0.08 | 261 | 0 | 0.27 | 1 | 1 | cs | TRUE
67 | LV_3274-18_1_2_line_67 | NAYY 4x150 SE | 63 | 64 | 0.0020569 | 0.208 | 0.08 | 261 | 0 | 0.27 | 1 | 1 | cs | TRUE
68 | LV_3274-18_1_2_line_68 | NAYY 4x150 SE | 65 | 68 | 0.0045149 | 0.208 | 0.08 | 261 | 0 | 0.27 | 1 | 1 | cs | TRUE
69 | LV_3274-18_1_2_line_69 | NAYY 4x150 SE | 66 | 69 | 0.033691 | 0.208 | 0.08 | 261 | 0 | 0.27 | 1 | 1 | cs | TRUE
70 | LV_3274-18_1_2_line_70 | NAYY 4x150 SE | 67 | 73 | 0.042719 | 0.208 | 0.08 | 261 | 0 | 0.27 | 1 | 1 | cs | TRUE
71 | LV_3274-18_1_2_line_71 | NAYY 4x150 SE | 69 | 78 | 0.021594 | 0.208 | 0.08 | 261 | 0 | 0.27 | 1 | 1 | cs | TRUE
72 | LV_3274-18_1_2_line_72 | NAYY 4x150 SE | 70 | 71 | 0.058218 | 0.208 | 0.08 | 261 | 0 | 0.27 | 1 | 1 | cs | TRUE
73 | LV_3274-18_1_2_line_73 | NAYY 4x150 SE | 70 | 72 | 0.028537 | 0.208 | 0.08 | 261 | 0 | 0.27 | 1 | 1 | cs | TRUE
74 | LV_3274-18_1_2_line_74 | NAYY 4x150 SE | 71 | 75 | 0.035977 | 0.208 | 0.08 | 261 | 0 | 0.27 | 1 | 1 | cs | TRUE
75 | LV_3274-18_1_2_line_75 | NAYY 4x150 SE | 71 | 76 | 0.014793 | 0.208 | 0.08 | 261 | 0 | 0.27 | 1 | 1 | cs | TRUE
76 | LV_3274-18_1_2_line_76 | NAYY 4x150 SE | 72 | 77 | 0.0015849 | 0.208 | 0.08 | 261 | 0 | 0.27 | 1 | 1 | cs | TRUE
77 | LV_3274-18_1_2_line_77 | NAYY 4x150 SE | 73 | 74 | 0.035365 | 0.208 | 0.08 | 261 | 0 | 0.27 | 1 | 1 | cs | TRUE
78 | LV_3274-18_1_2_line_78 | NAYY 4x150 SE | 75 | 84 | 0.008712 | 0.208 | 0.08 | 261 | 0 | 0.27 | 1 | 1 | cs | TRUE
79 | LV_3274-18_1_2_line_79 | NAYY 4x150 SE | 75 | 82 | 0.00533 | 0.208 | 0.08 | 261 | 0 | 0.27 | 1 | 1 | cs | TRUE
80 | LV_3274-18_1_2_line_80 | NAYY 4x150 SE | 76 | 85 | 0.0094224 | 0.208 | 0.08 | 261 | 0 | 0.27 | 1 | 1 | cs | TRUE
81 | LV_3274-18_1_2_line_81 | NAYY 4x150 SE | 78 | 79 | 0.028024 | 0.208 | 0.08 | 261 | 0 | 0.27 | 1 | 1 | cs | TRUE
82 | LV_3274-18_1_2_line_82 | NAYY 4x150 SE | 79 | 80 | 0.059583 | 0.208 | 0.08 | 261 | 0 | 0.27 | 1 | 1 | cs | TRUE
83 | LV_3274-18_1_2_line_83 | NAYY 4x150 SE | 80 | 81 | 0.022537 | 0.208 | 0.08 | 261 | 0 | 0.27 | 1 | 1 | cs | TRUE
84 | LV_3274-18_1_2_line_84 | NAYY 4x150 SE | 81 | 82 | 0.021363 | 0.208 | 0.08 | 261 | 0 | 0.27 | 1 | 1 | cs | TRUE
85 | LV_3274-18_1_2_line_85 | NAYY 4x150 SE | 82 | 83 | 0.012491 | 0.208 | 0.08 | 261 | 0 | 0.27 | 1 | 1 | cs | TRUE
86 | LV_3274-18_1_2_line_86 | NAYY 4x150 SE | 83 | 88 | 0.021812 | 0.208 | 0.08 | 261 | 0 | 0.27 | 1 | 1 | cs | TRUE
87 | LV_3274-18_1_2_line_87 | NAYY 4x150 SE | 85 | 86 | 0.013543 | 0.208 | 0.08 | 261 | 0 | 0.27 | 1 | 1 | cs | TRUE
88 | LV_3274-18_1_2_line_88 | NAYY 4x150 SE | 86 | 87 | 0.00057549 | 0.208 | 0.08 | 261 | 0 | 0.27 | 1 | 1 | cs | TRUE
89 | LV_3274-18_1_2_line_89 | NAYY 4x150 SE | 88 | 89 | 0.003022 | 0.208 | 0.08 | 261 | 0 | 0.27 | 1 | 1 | cs | TRUE
90 | LV_3274-18_1_2_line_90 | NAYY 4x150 SE | 90 | 91 | 0.01228 | 0.208 | 0.08 | 261 | 0 | 0.27 | 1 | 1 | cs | TRUE
91 | LV_3274-18_1_2_line_91 | NAYY 4x150 SE | 90 | 92 | 0.0097024 | 0.208 | 0.08 | 261 | 0 | 0.27 | 1 | 1 | cs | TRUE
92 | LV_3274-18_1_2_line_92 | NAYY 4x150 SE | 91 | 93 | 0.0026805 | 0.208 | 0.08 | 261 | 0 | 0.27 | 1 | 1 | cs | TRUE
93 | LV_3274-18_1_2_line_93 | NAYY 4x150 SE | 92 | 94 | 0.0014174 | 0.208 | 0.08 | 261 | 0 | 0.27 | 1 | 1 | cs | TRUE
94 | LV_3274-18_1_2_line_94 | NAYY 4x150 SE | 93 | 95 | 0.016553 | 0.208 | 0.08 | 261 | 0 | 0.27 | 1 | 1 | cs | TRUE
95 | LV_3274-18_1_2_line_95 | NAYY 4x150 SE | 94 | 96 | 0.017303 | 0.208 | 0.08 | 261 | 0 | 0.27 | 1 | 1 | cs | TRUE
96 | LV_3274-18_1_2_line_96 | NAYY 4x150 SE | 95 | 97 | 0.0045109 | 0.208 | 0.08 | 261 | 0 | 0.27 | 1 | 1 | cs | TRUE

## trafo
| name | std_type | hv_bus | lv_bus | sn_mva | vn_hv_kv | vn_lv_kv | vk_percent | vkr_percent | pfe_kw | i0_percent | shift_degree | tap_side | tap_neutral | tap_min | tap_max | tap_step_percent | tap_step_degree | tap_pos | tap_phase_shifter | parallel | df | in_service
0 | LV_3274-18_1_2_trafo_119 | 0.25 MVA 20/0.4 kV | 98 | 80 | 0.25 | 20 | 0.4 | 6 | 1.44 | 0.8 | 0.32 | 150 | hv | 0 | -2 | 2 | 2.5 | 0 | 0 | FALSE | 1 | 1 | TRUE

## line_geodata
| x0 | y0 | x1 | y1 | x2 | y2 | x3 | y3 | x4 | y4 | x5 | y5 | x6 | y6 | x7 | y7 | x8 | y8 | x9 | y9 | x10 | y10 | x11 | y11 | x12 | y12 | x13 | y13 | x14 | y14 | x15 | y15 | x16 | y16 | x17 | y17 | x18 | y18 | x19 | y19 | x20 | y20 | x21 | y21 | x22 | y22 | x23 | y23 | x24 | y24 | x25 | y25
0 | 2755618.9415 | 1235846.8276 | 2755624.1176 | 1235856.1942 | 2755628.3994 | 1235861.834 | 2755631.7375 | 1235863.9011 | 2755634.1778 | 1235863.8205 | 2755637.9616 | 1235863.0411 | 2755640.5242 | 1235860.8951 | 2755642.1602 | 1235857.7016 | 2755643.3333 | 1235849.6358 | 2755650.0121 | 1235814.6887 | 2755649.5845 | 1235807.8933 | 2755651.6956 | 1235801.0199 | 2755659.0782 | 1235773.02 | 2755683.7754 | 1235692.88 | 2755701.665 | 1235635.8614 | 2755708.0466 | 1235637.6636 | 2755721.8275 | 1235594.9732 | 2755728.1226 | 1235574.9636 | 2755729.9576 | 1235569.9626 | 2755731.3047 | 1235567.1063 | 2755742.2009 | 1235544.0366 | 2755758.6152 | 1235550.2061 | 2755780.2216 | 1235554.1652 | 2755799.9436 | 1235554.3268 | 2755814.4935 | 1235553.6299 | 2755822.0542 | 1235555.808
1 | 2755822.0542 | 1235555.808 | 2755814.4935 | 1235553.6299 | 2755799.9436 | 1235554.3268 | 2755780.2216 | 1235554.1652 | 2755758.6152 | 1235550.2061 | 2755742.2009 | 1235544.0366 | 2755766.2185 | 1235496.2209 | 2755777.6468 | 1235471.3525 | 2755787.2825 | 1235442.0773 | 2755794.3623 | 1235418.1514 | 2755801.765 | 1235402.6975 | 2755808.4205 | 1235390.6161 | 2755818.4173 | 1235377.0209 | 2755828.1519 | 1235365.3429 | 2755823.4789 | 1235361.3276
2 | 2755822.0542 | 1235555.808 | 2755828.9165 | 1235557.7676 | 2755840.107 | 1235563.9038
3 | 2755576.5215 | 1235784.7578 | 2755597.9107 | 1235816.6148 | 2755615.1286 | 1235848.7184 | 2755618.9415 | 1235846.8276
4 | 2755618.9415 | 1235846.8276 | 2755615.1286 | 1235848.7184 | 2755560.7013 | 1235870.9364 | 2755559.08 | 1235870.9718
5 | 2755823.4789 | 1235361.3276 | 2755840.3265 | 1235342.6407 | 2755843.7639 | 1235338.3782
6 | 2755576.5215 | 1235784.7578 | 2755555.3485 | 1235804.1663
7 | 2755513.437 | 1235716.8642 | 2755537.0573 | 1235738.7365 | 2755574.4593 | 1235781.6787 | 2755576.5215 | 1235784.7578
8 | 2755559.08 | 1235870.9718 | 2755555.1494 | 1235864.0623 | 2755550.0556 | 1235852.9962 | 2755545.697 | 1235843.0616 | 2755543.2708 | 1235836.8255 | 2755541.2563 | 1235830.1887
9 | 2755512.9946 | 1235870.4649 | 2755528.3767 | 1235878.1415 | 2755544.9346 | 1235871.2906 | 2755555.5567 | 1235871.0574 | 2755559.08 | 1235870.9718
10 | 2755515.9001 | 1235714.4709 | 2755513.437 | 1235716.8642
11 | 2755477.0173 | 1235686.9828 | 2755487.3757 | 1235695.384 | 2755513.437 | 1235716.8642
12 | 2755513.437 | 1235716.8642 | 2755500.7069 | 1235729.4947
13 | 2755512.9946 | 1235870.4649 | 2755508.2212 | 1235856.7047 | 2755505.3145 | 1235843.6607 | 2755503.7268 | 1235830.5623 | 2755501.8363 | 1235825.2633 | 2755497.9504 | 1235818.3773 | 2755493.4957 | 1235802.568
14 | 2755389.6724 | 1235919.4959 | 2755436.2559 | 1235909.9276 | 2755483.6844 | 1235903.0843 | 2755497.5337 | 1235899.8992 | 2755507.302 | 1235893.5266 | 2755524.6791 | 1235879.6795 | 2755528.3767 | 1235878.1415 | 2755512.9946 | 1235870.4649
15 | 2755866.1053 | 1235300.4879 | 2755871.5221 | 1235302.9991 | 2755877.4758 | 1235285.0605 | 2755882.7633 | 1235263.6567
16 | 2755882.7633 | 1235263.6567 | 2755903.8935 | 1235269.176
17 | 2755882.7633 | 1235263.6567 | 2755884.604 | 1235254.9856
18 | 2755866.1053 | 1235300.4879 | 2755861.064 | 1235310.7877 | 2755850.4006 | 1235330.1486 | 2755843.7639 | 1235338.3782
19 | 2755911.9232 | 1235271.2734 | 2755903.8935 | 1235269.176
20 | 2755884.604 | 1235254.9856 | 2755878.4918 | 1235253.0012
21 | 2755884.604 | 1235254.9856 | 2755890.6748 | 1235228.8423 | 2755893.1417 | 1235220.5564
22 | 2755541.8131 | 1235740.0069 | 2755556.2609 | 1235755.7665 | 2755562.3627 | 1235762.8005
23 | 2755541.8131 | 1235740.0069 | 2755532.2541 | 1235729.5799 | 2755526.9717 | 1235724.6997
24 | 2755515.9001 | 1235714.4709 | 2755523.6555 | 1235721.6359
25 | 2755515.9001 | 1235714.4709 | 2755507.2942 | 1235706.527 | 2755503.4275 | 1235703.3366
26 | 2755477.0173 | 1235686.9828 | 2755467.5895 | 1235695.6665 | 2755451.0441 | 1235709.2782
27 | 2755490.9616 | 1235739.1638 | 2755500.7069 | 1235729.4947
28 | 2755389.6724 | 1235919.4959 | 2755371.1128 | 1235926.4616 | 2755346.6211 | 1235941.6578 | 2755322.3824 | 1235955.0034 | 2755315.1129 | 1235971.5179
29 | 2755315.1129 | 1235971.5179 | 2755312.7655 | 1235963.1264 | 2755310.9934 | 1235959.9548 | 2755310.9985 | 1235954.2607 | 2755301.2882 | 1235932.9645 | 2755294.1354 | 1235928.2286 | 2755290.2915 | 1235928.128 | 2755282.6481 | 1235925.9373 | 2755267.1965 | 1235916.8582 | 2755257.4341 | 1235913.7557 | 2755243.2536 | 1235905.2883 | 2755230.5206 | 1235901.1183 | 2755191.83 | 1235880.4658 | 2755172.202 | 1235861.1126 | 2755159.9814 | 1235840.6825
30 | 2755315.1129 | 1235971.5179 | 2755179.4515 | 1236062.0033
31 | 2755134.6519 | 1235420.7044 | 2755122.9779 | 1235418.8534 | 2755115.9989 | 1235417.8703 | 2755108.1971 | 1235416.2095 | 2755099.325 | 1235413.1973 | 2755091.0973 | 1235410.7358 | 2755082.2798 | 1235406.5017 | 2755075.0893 | 1235402.5992
32 | 2755134.6519 | 1235420.7044 | 2755134.4755 | 1235436.7261
33 | 2755134.6519 | 1235420.7044 | 2755138.6991 | 1235421.4441 | 2755142.927 | 1235422.2219 | 2755143.9593 | 1235416.6213
34 | 2755127.8425 | 1235465.1019 | 2755134.4755 | 1235436.7261
35 | 2755143.9593 | 1235416.6213 | 2755151.7524 | 1235418.6156 | 2755162.4756 | 1235421.4983 | 2755176.2044 | 1235427.8851 | 2755176.8466 | 1235428.2814
36 | 2755185.0132 | 1235433.4683 | 2755183.3363 | 1235432.2866 | 2755176.8466 | 1235428.2814
37 | 2755222.7485 | 1235462.5224 | 2755269.7286 | 1235500.1633 | 2755280.5891 | 1235508.2103
38 | 2755222.7485 | 1235462.5224 | 2755275.7493 | 1235419.0773 | 2755282.4009 | 1235413.1788 | 2755286.4086 | 1235407.6116 | 2755288.805 | 1235401.4017 | 2755290.3736 | 1235395.5705 | 2755288.7618 | 1235387.4207 | 2755286.8244 | 1235382.7434
39 | 2755222.7485 | 1235462.5224 | 2755193.2851 | 1235439.2975 | 2755185.0132 | 1235433.4683
40 | 2755280.5891 | 1235508.2103 | 2755284.2709 | 1235511.0425 | 2755289.8485 | 1235515.8039 | 2755296.5929 | 1235522.2752 | 2755306.8309 | 1235532.8901
41 | 2755280.5891 | 1235508.2103 | 2755282.4966 | 1235506.7921 | 2755324.367 | 1235487.6128 | 2755330.5834 | 1235482.7151 | 2755331.533 | 1235477.6796 | 2755330.2692 | 1235471.5741 | 2755328.2096 | 1235464.2443
42 | 2755286.8244 | 1235382.7434 | 2755354.5267 | 1235381.1894 | 2755360.2573 | 1235379.5266 | 2755367.9362 | 1235373.4438 | 2755373.3483 | 1235368.3249 | 2755378.296 | 1235365.6184 | 2755383.7625 | 1235364.8589
43 | 2755286.8244 | 1235382.7434 | 2755276.449 | 1235357.6016
44 | 2755310.4708 | 1235538.2864 | 2755307.0471 | 1235533.1142 | 2755306.8309 | 1235532.8901
45 | 2755334.3522 | 1235439.684 | 2755324.9959 | 1235447.9472 | 2755324.8796 | 1235452.3928 | 2755328.2096 | 1235464.2443
46 | 2755310.4708 | 1235538.2864 | 2755307.6934 | 1235542.2731
47 | 2755307.6934 | 1235542.2731 | 2755309.1409 | 1235543.9681 | 2755313.0898 | 1235550.8261
48 | 2755310.4708 | 1235538.2864 | 2755323.129 | 1235559.5892
49 | 2755330.206 | 1235579.0408 | 2755324.5763 | 1235570.7747 | 2755313.0898 | 1235550.8261
50 | 2755275.3876 | 1235355.0294 | 2755276.449 | 1235357.6016
51 | 2755339.7119 | 1235436.573 | 2755334.3522 | 1235439.684 | 2755334.3522 | 1235439.684
52 | 2755330.206 | 1235579.0408 | 2755336.5055 | 1235586.8796 | 2755342.2927 | 1235592.4238
53 | 2755330.206 | 1235579.0408 | 2755322.3597 | 1235583.4287 | 2755319.6426 | 1235586.5406
54 | 2755902.5983 | 1235196.113 | 2755895.3434 | 1235213.1277 | 2755893.5069 | 1235219.3298 | 2755893.1417 | 1235220.5564
55 | 2755902.5983 | 1235196.113 | 2755897.8947 | 1235191.8189
56 | 2755878.4918 | 1235253.0012 | 2755882.3117 | 1235232.7326
57 | 2755682.5781 | 1235003.9292 | 2755699.0531 | 1235000.3353 | 2755707.8426 | 1234998.1413 | 2755730.0673 | 1235000.5482 | 2755752.3126 | 1235005.0577 | 2755759.0034 | 1235008.3806 | 2755765.6026 | 1235014.9042 | 2755790.6157 | 1235062.8498 | 2755817.1341 | 1235085.1662 | 2755834.7484 | 1235098.4629 | 2755846.0553 | 1235132.2026 | 2755852.752 | 1235153.7542 | 2755878.2445 | 1235173.8752 | 2755897.8947 | 1235191.8189
58 | 2755682.5781 | 1235003.9292 | 2755683.3272 | 1235008.5755 | 2755683.1017 | 1235022.3715 | 2755681.5964 | 1235026.9499
59 | 2755797.1638 | 1235248.7865 | 2755808.0901 | 1235249.0204
60 | 2755797.1638 | 1235248.7865 | 2755797.6299 | 1235257.2846 | 2755800.3404 | 1235265.9639 | 2755805.9592 | 1235275.2088 | 2755815.5714 | 1235281.4668 | 2755826.7282 | 1235284.8515 | 2755841.3622 | 1235285.8807 | 2755864.7711 | 1235281.7908 | 2755871.024 | 1235277.2616 | 2755887.1829 | 1235278.4755 | 2755890.0429 | 1235278.2837 | 2755892.3685 | 1235277.3883 | 2755906.8313 | 1235274.8432 | 2755911.9232 | 1235271.2734
61 | 2755823.9452 | 1235248.0658 | 2755817.8413 | 1235249.2291 | 2755808.0901 | 1235249.0204
62 | 2755348.3777 | 1235431.543 | 2755339.7119 | 1235436.573
63 | 2755501.6873 | 1235752.4408 | 2755500.7121 | 1235751.2336
64 | 2755490.9616 | 1235739.1638 | 2755500.7121 | 1235751.2336
65 | 2755490.9616 | 1235739.1638 | 2755483.1222 | 1235732.4095
66 | 2755483.1222 | 1235732.4095 | 2755466.9056 | 1235718.4375
67 | 2755465.3472 | 1235717.0948 | 2755466.9056 | 1235718.4375
68 | 2755523.6555 | 1235721.6359 | 2755526.9717 | 1235724.6997
69 | 2755477.4404 | 1235681.895 | 2755503.4275 | 1235703.3366
70 | 2755451.0441 | 1235709.2782 | 2755429.1887 | 1235727.2585 | 2755423.6889 | 1235727.9264 | 2755415.0066 | 1235726.0753
71 | 2755460.0676 | 1235669.0768 | 2755475.6372 | 1235680.4071 | 2755477.4404 | 1235681.895
72 | 2755376.8593 | 1235620.7112 | 2755419.5872 | 1235646.8534 | 2755426.5435 | 1235651.2951
73 | 2755426.5435 | 1235651.2951 | 2755409.1016 | 1235673.8811
74 | 2755376.8593 | 1235620.7112 | 2755366.2803 | 1235613.4944 | 2755351.9225 | 1235601.6522 | 2755348.5836 | 1235598.4508
75 | 2755376.8593 | 1235620.7112 | 2755367.5696 | 1235632.2231
76 | 2755408.1329 | 1235675.1355 | 2755409.1016 | 1235673.8811
77 | 2755432.0194 | 1235751.0217 | 2755418.5085 | 1235739.5352 | 2755411.5433 | 1235734.2814 | 2755415.0066 | 1235726.0753
78 | 2755348.5836 | 1235598.4508 | 2755342.2927 | 1235592.4238
79 | 2755352.0074 | 1235594.3586 | 2755348.5836 | 1235598.4508
80 | 2755361.6524 | 1235639.5558 | 2755367.5696 | 1235632.2231
81 | 2755460.0676 | 1235669.0768 | 2755441.7904 | 1235655.776 | 2755437.2255 | 1235652.8556
82 | 2755437.2255 | 1235652.8556 | 2755428.921 | 1235647.5426 | 2755386.9953 | 1235620.8069
83 | 2755386.9953 | 1235620.8069 | 2755379.4885 | 1235616.0199 | 2755368.6921 | 1235607.6947
84 | 2755352.0074 | 1235594.3586 | 2755359.8262 | 1235600.8581 | 2755368.6921 | 1235607.6947
85 | 2755352.0074 | 1235594.3586 | 2755361.9689 | 1235586.8218
86 | 2755361.9689 | 1235586.8218 | 2755379.3634 | 1235573.6612
87 | 2755361.6524 | 1235639.5558 | 2755353.1474 | 1235650.0954
88 | 2755352.786 | 1235650.5433 | 2755353.1474 | 1235650.0954
89 | 2755381.7733 | 1235571.8378 | 2755379.3634 | 1235573.6612
90 | 2755300.9487 | 1235607.9511 | 2755292.8719 | 1235617.2015
91 | 2755300.9487 | 1235607.9511 | 2755307.33 | 1235600.6425
92 | 2755292.8719 | 1235617.2015 | 2755291.1089 | 1235619.2207
93 | 2755308.2622 | 1235599.5748 | 2755307.33 | 1235600.6425
94 | 2755280.2219 | 1235631.6897 | 2755291.1089 | 1235619.2207
95 | 2755308.2622 | 1235599.5748 | 2755319.6426 | 1235586.5406
96 | 2755277.2551 | 1235635.0876 | 2755280.2219 | 1235631.6897

## bus_geodata
| x | y | coords
0 | 2755822.0542 | 1235555.808
1 | 2755618.9415 | 1235846.8276
2 | 2755823.4789 | 1235361.3276
3 | 2755840.107 | 1235563.9038
4 | 2755576.5215 | 1235784.7578
5 | 2755559.08 | 1235870.9718
6 | 2755555.3485 | 1235804.1663
7 | 2755513.437 | 1235716.8642
8 | 2755541.2563 | 1235830.1887
9 | 2755512.9946 | 1235870.4649
10 | 2755882.7633 | 1235263.6567
11 | 2755866.1053 | 1235300.4879
12 | 2755903.8935 | 1235269.176
13 | 2755884.604 | 1235254.9856
14 | 2755843.7639 | 1235338.3782
15 | 2755562.3627 | 1235762.8005
16 | 2755541.8131 | 1235740.0069
17 | 2755515.9001 | 1235714.4709
18 | 2755477.0172 | 1235686.9828
19 | 2755500.7069 | 1235729.4947
20 | 2755493.4957 | 1235802.568
21 | 2755389.6724 | 1235919.4959
22 | 2755315.1129 | 1235971.5179
23 | 2755075.0893 | 1235402.5992
24 | 2755134.6519 | 1235420.7044
25 | 2755134.4755 | 1235436.7261
26 | 2755143.9593 | 1235416.6213
27 | 2755127.8425 | 1235465.1019
28 | 2755176.8466 | 1235428.2814
29 | 2755222.7485 | 1235462.5224
30 | 2755280.5891 | 1235508.2103
31 | 2755286.8244 | 1235382.7434
32 | 2755185.0132 | 1235433.4683
33 | 2755306.8309 | 1235532.8901
34 | 2755328.2096 | 1235464.2443
35 | 2755307.6934 | 1235542.2731
36 | 2755310.4708 | 1235538.2864
37 | 2755313.0898 | 1235550.8261
38 | 2755383.7625 | 1235364.8589
39 | 2755276.449 | 1235357.6016
40 | 2755334.3522 | 1235439.684
41 | 2755323.129 | 1235559.5892
42 | 2755330.206 | 1235579.0408
43 | 2755179.4515 | 1236062.0033
44 | 2755159.9814 | 1235840.6825
45 | 2755893.1417 | 1235220.5564
46 | 2755902.5983 | 1235196.113
47 | 2755878.4918 | 1235253.0012
48 | 2755897.8947 | 1235191.8189
49 | 2755882.3117 | 1235232.7326
50 | 2755682.5781 | 1235003.9292
51 | 2755797.1638 | 1235248.7865
52 | 2755808.0901 | 1235249.0204
53 | 2755911.9232 | 1235271.2734
54 | 2755681.5964 | 1235026.9499
55 | 2755823.9453 | 1235248.0658
56 | 2755275.3876 | 1235355.0294
57 | 2755339.7119 | 1235436.573
58 | 2755348.3777 | 1235431.543
59 | 2755501.6873 | 1235752.4408
60 | 2755500.7121 | 1235751.2336
61 | 2755490.9616 | 1235739.1638
62 | 2755483.1222 | 1235732.4095
63 | 2755466.9056 | 1235718.4375
64 | 2755465.3472 | 1235717.0948
65 | 2755523.6555 | 1235721.6359
66 | 2755503.4275 | 1235703.3366
67 | 2755451.0441 | 1235709.2782
68 | 2755526.9717 | 1235724.6997
69 | 2755477.4404 | 1235681.895
70 | 2755426.5435 | 1235651.2951
71 | 2755376.8593 | 1235620.7112
72 | 2755409.1016 | 1235673.8811
73 | 2755415.0066 | 1235726.0753
74 | 2755432.0194 | 1235751.0217
75 | 2755348.5836 | 1235598.4507
76 | 2755367.5696 | 1235632.2231
77 | 2755408.1329 | 1235675.1355
78 | 2755460.0676 | 1235669.0768
79 | 2755437.2255 | 1235652.8556
80 | 2755386.9953 | 1235620.8069
81 | 2755368.6921 | 1235607.6947
82 | 2755352.0074 | 1235594.3586
83 | 2755361.9689 | 1235586.8218
84 | 2755342.2927 | 1235592.4238
85 | 2755361.6524 | 1235639.5558
86 | 2755353.1474 | 1235650.0954
87 | 2755352.786 | 1235650.5433
88 | 2755379.3634 | 1235573.6612
89 | 2755381.7733 | 1235571.8378
90 | 2755300.9487 | 1235607.9511
91 | 2755292.8719 | 1235617.2015
92 | 2755307.33 | 1235600.6425
93 | 2755291.1089 | 1235619.2207
94 | 2755308.2622 | 1235599.5748
95 | 2755280.2219 | 1235631.6897
96 | 2755319.6426 | 1235586.5406
97 | 2755277.2551 | 1235635.0876
98 | 2755352.0074 | 1235594.3586

## line_std_types
| c_nf_per_km | r_ohm_per_km | x_ohm_per_km | max_i_ka | type | q_mm2 | alpha | voltage_rating
NAYY 4x50 SE | 210 | 0.642 | 0.083 | 0.142 | cs | 50 | 0.00403 | LV
NAYY 4x120 SE | 264 | 0.225 | 0.08 | 0.242 | cs | 120 | 0.00403 | LV
NAYY 4x150 SE | 261 | 0.208 | 0.08 | 0.27 | cs | 150 | 0.00403 | LV
NA2XS2Y 1x95 RM/25 12/20 kV | 216 | 0.313 | 0.132 | 0.252 | cs | 95 | 0.00403 | MV
NA2XS2Y 1x185 RM/25 12/20 kV | 273 | 0.161 | 0.117 | 0.362 | cs | 185 | 0.00403 | MV
NA2XS2Y 1x240 RM/25 12/20 kV | 304 | 0.122 | 0.112 | 0.421 | cs | 240 | 0.00403 | MV
NA2XS2Y 1x95 RM/25 6/10 kV | 315 | 0.313 | 0.123 | 0.249 | cs | 95 | 0.00403 | MV
NA2XS2Y 1x185 RM/25 6/10 kV | 406 | 0.161 | 0.11 | 0.358 | cs | 185 | 0.00403 | MV
NA2XS2Y 1x240 RM/25 6/10 kV | 456 | 0.122 | 0.105 | 0.416 | cs | 240 | 0.00403 | MV
NA2XS2Y 1x150 RM/25 12/20 kV | 250 | 0.206 | 0.116 | 0.319 | cs | 150 | 0.00403 | MV
NA2XS2Y 1x120 RM/25 12/20 kV | 230 | 0.253 | 0.119 | 0.283 | cs | 120 | 0.00403 | MV
NA2XS2Y 1x70 RM/25 12/20 kV | 190 | 0.443 | 0.132 | 0.22 | cs | 70 | 0.00403 | MV
NA2XS2Y 1x150 RM/25 6/10 kV | 360 | 0.206 | 0.11 | 0.315 | cs | 150 | 0.00403 | MV
NA2XS2Y 1x120 RM/25 6/10 kV | 340 | 0.253 | 0.113 | 0.28 | cs | 120 | 0.00403 | MV
NA2XS2Y 1x70 RM/25 6/10 kV | 280 | 0.443 | 0.123 | 0.217 | cs | 70 | 0.00403 | MV
N2XS(FL)2Y 1x120 RM/35 64/110 kV | 112 | 0.153 | 0.166 | 0.366 | cs | 120 | 0.00393 | HV
N2XS(FL)2Y 1x185 RM/35 64/110 kV | 125 | 0.099 | 0.156 | 0.457 | cs | 185 | 0.00393 | HV
N2XS(FL)2Y 1x240 RM/35 64/110 kV | 135 | 0.075 | 0.149 | 0.526 | cs | 240 | 0.00393 | HV
N2XS(FL)2Y 1x300 RM/35 64/110 kV | 144 | 0.06 | 0.144 | 0.588 | cs | 300 | 0.00393 | HV
15-AL1/3-ST1A 0.4 | 11 | 1.8769 | 0.35 | 0.105 | ol | 16 | 0.00403 | LV
24-AL1/4-ST1A 0.4 | 11.25 | 1.2012 | 0.335 | 0.14 | ol | 24 | 0.00403 | LV
48-AL1/8-ST1A 0.4 | 12.2 | 0.5939 | 0.3 | 0.21 | ol | 48 | 0.00403 | LV
94-AL1/15-ST1A 0.4 | 13.2 | 0.306 | 0.29 | 0.35 | ol | 94 | 0.00403 | LV
34-AL1/6-ST1A 10.0 | 9.7 | 0.8342 | 0.36 | 0.17 | ol | 34 | 0.00403 | MV
48-AL1/8-ST1A 10.0 | 10.1 | 0.5939 | 0.35 | 0.21 | ol | 48 | 0.00403 | MV
70-AL1/11-ST1A 10.0 | 10.4 | 0.4132 | 0.339 | 0.29 | ol | 70 | 0.00403 | MV
94-AL1/15-ST1A 10.0 | 10.75 | 0.306 | 0.33 | 0.35 | ol | 94 | 0.00403 | MV
122-AL1/20-ST1A 10.0 | 11.1 | 0.2376 | 0.323 | 0.41 | ol | 122 | 0.00403 | MV
149-AL1/24-ST1A 10.0 | 11.25 | 0.194 | 0.315 | 0.47 | ol | 149 | 0.00403 | MV
34-AL1/6-ST1A 20.0 | 9.15 | 0.8342 | 0.382 | 0.17 | ol | 34 | 0.00403 | MV
48-AL1/8-ST1A 20.0 | 9.5 | 0.5939 | 0.372 | 0.21 | ol | 48 | 0.00403 | MV
70-AL1/11-ST1A 20.0 | 9.7 | 0.4132 | 0.36 | 0.29 | ol | 70 | 0.00403 | MV
94-AL1/15-ST1A 20.0 | 10 | 0.306 | 0.35 | 0.35 | ol | 94 | 0.00403 | MV
122-AL1/20-ST1A 20.0 | 10.3 | 0.2376 | 0.344 | 0.41 | ol | 122 | 0.00403 | MV
149-AL1/24-ST1A 20.0 | 10.5 | 0.194 | 0.337 | 0.47 | ol | 149 | 0.00403 | MV
184-AL1/30-ST1A 20.0 | 10.75 | 0.1571 | 0.33 | 0.535 | ol | 184 | 0.00403 | MV
243-AL1/39-ST1A 20.0 | 11 | 0.1188 | 0.32 | 0.645 | ol | 243 | 0.00403 | MV
48-AL1/8-ST1A 110.0 | 8 | 0.5939 | 0.46 | 0.21 | ol | 48 | 0.00403 | HV
70-AL1/11-ST1A 110.0 | 8.4 | 0.4132 | 0.45 | 0.29 | ol | 70 | 0.00403 | HV
94-AL1/15-ST1A 110.0 | 8.65 | 0.306 | 0.44 | 0.35 | ol | 94 | 0.00403 | HV
122-AL1/20-ST1A 110.0 | 8.5 | 0.2376 | 0.43 | 0.41 | ol | 122 | 0.00403 | HV
149-AL1/24-ST1A 110.0 | 8.75 | 0.194 | 0.41 | 0.47 | ol | 149 | 0.00403 | HV
184-AL1/30-ST1A 110.0 | 8.8 | 0.1571 | 0.4 | 0.535 | ol | 184 | 0.00403 | HV
243-AL1/39-ST1A 110.0 | 9 | 0.1188 | 0.39 | 0.645 | ol | 243 | 0.00403 | HV
305-AL1/39-ST1A 110.0 | 9.2 | 0.0949 | 0.38 | 0.74 | ol | 305 | 0.00403 | HV
490-AL1/64-ST1A 110.0 | 9.75 | 0.059 | 0.37 | 0.96 | ol | 490 | 0.00403 | HV
679-AL1/86-ST1A 110.0 | 9.95 | 0.042 | 0.36 | 1.15 | ol | 679 | 0.00403 | HV
490-AL1/64-ST1A 220.0 | 10 | 0.059 | 0.285 | 0.96 | ol | 490 | 0.00403 | HV
679-AL1/86-ST1A 220.0 | 11.7 | 0.042 | 0.275 | 1.15 | ol | 679 | 0.00403 | HV
490-AL1/64-ST1A 380.0 | 11 | 0.059 | 0.253 | 0.96 | ol | 490 | 0.00403 | HV
679-AL1/86-ST1A 380.0 | 14.6 | 0.042 | 0.25 | 1.15 | ol | 679 | 0.00403 | HV

## trafo_std_types
| i0_percent | pfe_kw | vkr_percent | sn_mva | vn_lv_kv | vn_hv_kv | vk_percent | shift_degree | vector_group | tap_side | tap_neutral | tap_min | tap_max | tap_step_degree | tap_step_percent | tap_phase_shifter
160 MVA 380/110 kV | 0.06 | 60 | 0.25 | 160 | 110 | 380 | 12.2 | 0 | Yy0 | hv | 0 | -9 | 9 | 0 | 1.5 | FALSE
100 MVA 220/110 kV | 0.06 | 55 | 0.26 | 100 | 110 | 220 | 12 | 0 | Yy0 | hv | 0 | -9 | 9 | 0 | 1.5 | FALSE
63 MVA 110/20 kV | 0.04 | 22 | 0.32 | 63 | 20 | 110 | 18 | 150 | YNd5 | hv | 0 | -9 | 9 | 0 | 1.5 | FALSE
40 MVA 110/20 kV | 0.05 | 18 | 0.34 | 40 | 20 | 110 | 16.2 | 150 | YNd5 | hv | 0 | -9 | 9 | 0 | 1.5 | FALSE
25 MVA 110/20 kV | 0.07 | 14 | 0.41 | 25 | 20 | 110 | 12 | 150 | YNd5 | hv | 0 | -9 | 9 | 0 | 1.5 | FALSE
63 MVA 110/10 kV | 0.04 | 22 | 0.32 | 63 | 10 | 110 | 18 | 150 | YNd5 | hv | 0 | -9 | 9 | 0 | 1.5 | FALSE
40 MVA 110/10 kV | 0.05 | 18 | 0.34 | 40 | 10 | 110 | 16.2 | 150 | YNd5 | hv | 0 | -9 | 9 | 0 | 1.5 | FALSE
25 MVA 110/10 kV | 0.07 | 14 | 0.41 | 25 | 10 | 110 | 12 | 150 | YNd5 | hv | 0 | -9 | 9 | 0 | 1.5 | FALSE
0.25 MVA 20/0.4 kV | 0.32 | 0.8 | 1.44 | 0.25 | 0.4 | 20 | 6 | 150 | Yzn5 | hv | 0 | -2 | 2 | 0 | 2.5 | FALSE
0.4 MVA 20/0.4 kV | 0.3375 | 1.35 | 1.425 | 0.4 | 0.4 | 20 | 6 | 150 | Dyn5 | hv | 0 | -2 | 2 | 0 | 2.5 | FALSE
0.63 MVA 20/0.4 kV | 0.2619 | 1.65 | 1.206 | 0.63 | 0.4 | 20 | 6 | 150 | Dyn5 | hv | 0 | -2 | 2 | 0 | 2.5 | FALSE
0.25 MVA 10/0.4 kV | 0.24 | 0.6 | 1.2 | 0.25 | 0.4 | 10 | 4 | 150 | Dyn5 | hv | 0 | -2 | 2 | 0 | 2.5 | FALSE
0.4 MVA 10/0.4 kV | 0.2375 | 0.95 | 1.325 | 0.4 | 0.4 | 10 | 4 | 150 | Dyn5 | hv | 0 | -2 | 2 | 0 | 2.5 | FALSE
0.63 MVA 10/0.4 kV | 0.1873 | 1.18 | 1.0794 | 0.63 | 0.4 | 10 | 4 | 150 | Dyn5 | hv | 0 | -2 | 2 | 0 | 2.5 | FALSE

## trafo3w_std_types
| sn_hv_mva | sn_mv_mva | sn_lv_mva | vn_hv_kv | vn_mv_kv | vn_lv_kv | vk_hv_percent | vk_mv_percent | vk_lv_percent | vkr_hv_percent | vkr_mv_percent | vkr_lv_percent | pfe_kw | i0_percent | shift_mv_degree | shift_lv_degree | vector_group | tap_side | tap_neutral | tap_min | tap_max | tap_step_percent
63/25/38 MVA 110/20/10 kV | 63 | 25 | 38 | 110 | 20 | 10 | 10.4 | 10.4 | 10.4 | 0.28 | 0.32 | 0.35 | 35 | 0.89 | 0 | 0 | YN0yn0yn0 | hv | 0 | -10 | 10 | 1.2
63/25/38 MVA 110/10/10 kV | 63 | 25 | 38 | 110 | 10 | 10 | 10.4 | 10.4 | 10.4 | 0.28 | 0.32 | 0.35 | 35 | 0.89 | 0 | 0 | YN0yn0yn0 | hv | 0 | -10 | 10 | 1.2

## fuse_std_types
| fuse_type | i_rated_a | t_avg | t_min | t_total | x_avg | x_min | x_total
HV 100A | HV 100A | 100 | 0 | [10.0, 3.64, 0.854, 0.281, 0.1, 0.0531, 0.022, 0.01] | [10.0, 4.267, 1.21, 0.403, 0.1, 0.058, 0.022, 0.01] | 0 | [300.0, 350.0, 450.0, 550.0, 700.0, 850.0, 1200.0, 1752.0] | [600.0, 700.0, 900.0, 1150.0, 1665.0, 2000.0, 3000.0, 4313.0]
HV 10A | HV 10A | 10 | 0 | [10.0, 1675.0, 0.344, 0.156, 0.1, 0.0417, 0.0171, 0.01] | [10.0, 1.3, 0.3, 0.155, 0.1, 0.0555, 0.023, 0.01] | 0 | [30.0, 32.0, 35.0, 37.0, 39.0, 50.0, 70.0, 88.0] | [60.0, 70.0, 80.0, 87.0, 94.0, 110.0, 150.0, 216.0]
HV 125A | HV 125A | 125 | 0 | [10.0, 1.82, 0.344, 0.1, 0.0467, 0.0269, 0.01] | [10.0, 2.478, 0.426, 0.1, 0.0427, 0.0211, 0.01] | 0 | [375.0, 500.0, 700.0, 925.0, 1200.0, 1500.0, 2341.0] | [750.0, 1000.0, 1500.0, 2200.0, 3000.0, 4000.0, 5765.0]
HV 160A | HV 160A | 160 | 0 | [10.0, 4.15, 1.03, 0.198, 0.1, 0.051, 0.0172, 0.01] | [10.0, 2.3, 0.734, 0.274, 0.1, 0.046, 0.0177, 0.01] | 0 | [480.0, 550.0, 700.0, 1000.0, 1260.0, 1600.0, 2500.0, 3227.0] | [960.0, 1300.0, 1700.0, 2200.0, 2996.0, 4000.0, 6000.0, 7946.0]
HV 16A | HV 16A | 16 | 0 | [10.0, 0.352, 0.164, 0.1, 0.0649, 0.0342, 0.01] | [10.0, 2.34, 0.722, 0.181, 0.1, 0.055, 0.0296, 0.01] | 0 | [48.0, 60.0, 65.0, 71.0, 80.0, 100.0, 162.0] | [96.0, 110.0, 125.0, 150.0, 168.0, 200.0, 250.0, 398.0]
HV 200A | HV 200A | 200 | 0 | [10.0, 4.267, 1.21, 0.403, 0.1, 0.058, 0.022, 0.01] | [10.0, 3.73, 1.654, 0.328, 0.1, 0.0531, 0.019, 0.01] | 0 | [600.0, 700.0, 900.0, 1150.0, 1665.0, 2000.0, 3000.0, 4313.0] | [1200.0, 1500.0, 1800.0, 2700.0, 3960.0, 5000.0, 7500.0, 10620.0]
HV 20A | HV 20A | 20 | 0 | [10.0, 1.3, 0.3, 0.155, 0.1, 0.0555, 0.023, 0.01] | [10.0, 1.3, 0.161, 0.1, 0.0611, 0.0399, 0.0141, 0.01] | 0 | [60.0, 70.0, 80.0, 87.0, 94.0, 110.0, 150.0, 216.0] | [120.0, 150.0, 200.0, 223.0, 260.0, 300.0, 450.0, 532.0]
HV 25A | HV 25A | 25 | 0 | [10.0, 2.512, 0.833, 0.299, 0.1, 0.0372, 0.0223, 0.01] | [10.0, 3.125, 0.597, 0.198, 0.1, 0.0378, 0.022, 0.01] | 0 | [75.0, 82.0, 90.0, 100.0, 124.0, 170.0, 200.0, 289.0] | [150.0, 170.0, 210.0, 250.0, 294.0, 400.0, 500.0, 711.0]
HV 31.5A | HV 31.5A | 31.5 | 0 | [10.0, 2.34, 0.722, 0.181, 0.1, 0.055, 0.0296, 0.01] | [10.0, 2.84, 0.368, 0.164, 0.1, 0.0621, 0.0378, 0.0195, 0.01] | 0 | [95.0, 110.0, 125.0, 150.0, 165.0, 200.0, 250.0, 390.0] | [189.0, 220.0, 300.0, 350.0, 393.0, 450.0, 530.0, 700.0, 960.0]
HV 40A | HV 40A | 40 | 0 | [10.0, 1.3, 0.161, 0.1, 0.0611, 0.0399, 0.0141, 0.01] | [10.0, 2.05, 0.369, 0.198, 0.1, 0.051, 0.0298, 0.01] | 0 | [120.0, 150.0, 200.0, 223.0, 260.0, 300.0, 450.0, 532.0] | [240.0, 300.0, 400.0, 450.0, 530.0, 650.0, 800.0, 1311.0]
HV 50A | HV 50A | 50 | 0 | [10.0, 3.215, 0.597, 0.198, 0.1, 0.0378, 0.022, 0.01] | [10.0, 3.64, 0.854, 0.281, 0.1, 0.0531, 0.022, 0.01] | 0 | [150.0, 170.0, 210.0, 250.0, 294.0, 400.0, 500.0, 711.0] | [300.0, 350.0, 450.0, 550.0, 700.0, 850.0, 1200.0, 1752.0]
HV 6.3A | HV 6.3A | 6.3 | 0 | [10.0, 1.39, 0.344, 0.168, 0.1, 0.056, 0.0263, 0.01] | [10.0, 1.711, 0.516, 0.198, 0.1, 0.0634, 0.0303, 0.01] | 0 | [19.0, 19.5, 20.4, 20.8, 22.0, 25.0, 32.0, 48.0] | [38.0, 40.0, 43.0, 48.0, 53.0, 60.0, 75.0, 118.0]
HV 63A | HV 63A | 63 | 0 | [10.0, 2.84, 0.368, 0.164, 0.1, 0.0621, 0.0378, 0.0195, 0.01] | [10.0, 1.82, 0.344, 0.1, 0.0467, 0.0269, 0.01] | 0 | [189.0, 220.0, 300.0, 350.0, 393.0, 450.0, 530.0, 700.0, 961.0] | [378.0, 500.0, 700.0, 934.0, 1200.0, 1500.0, 2366.0]
HV 80A | HV 80A | 80 | 0 | [10.0, 2.05, 0.369, 0.198, 0.1, 0.051, 0.0298, 0.01] | [10.0, 4.15, 1.03, 0.198, 0.1, 0.051, 0.0172, 0.01] | 0 | [240.0, 300.0, 400.0, 450.0, 530.0, 650.0, 800.0, 1311.0] | [480.0, 550.0, 700.0, 1000.0, 1260.0, 1600.0, 2500.0, 3227.0]
Siemens NH-1-100 | Siemens NH-1-100 | 100 | [5400.0, 2000.0, 400.0, 20.0, 1.0, 0.2, 0.012, 0.004] | 0 | 0 | [150.0, 190.0, 250.0, 430.0, 900.0, 1250.0, 2700.0, 3600.0] | 0 | 0
Siemens NH-1-125 | Siemens NH-1-125 | 125 | [4800.0, 120.0, 7.0, 0.1, 0.004] | 0 | 0 | [180.0, 400.0, 740.0, 2000.0, 4250.0] | 0 | 0
Siemens NH-1-16 | Siemens NH-1-16 | 16 | [4000.0, 400.0, 2.0, 0.1, 0.04, 0.01] | 0 | 0 | [26.0, 35.0, 75.0, 150.0, 200.0, 300.0] | 0 | 0
Siemens NH-1-160 | Siemens NH-1-160 | 160 | [4800.0, 120.0, 7.0, 0.1, 0.004] | 0 | 0 | [210.0, 500.0, 900.0, 2300.0, 5000.0] | 0 | 0
Siemens NH-1-25 | Siemens NH-1-25 | 25 | [4000.0, 1000.0, 10.0, 0.2, 0.02, 0.01] | 0 | 0 | [40.0, 50.0, 100.0, 210.0, 400.0, 500.0] | 0 | 0
Siemens NH-1-50 | Siemens NH-1-50 | 50 | [4000.0, 40.0, 4.0, 1.0, 0.02, 0.01] | 0 | 0 | [86.0, 200.0, 300.0, 400.0, 1000.0, 1280.0] | 0 | 0
Siemens NH-1-63 | Siemens NH-1-63 | 63 | [4000.0, 100.0, 10.0, 2.0, 0.04, 0.01] | 0 | 0 | [100.0, 200.0, 300.0, 400.0, 1000.0, 1500.0] | 0 | 0
Siemens NH-1-80 | Siemens NH-1-80 | 80 | [4800.0, 120.0, 7.0, 0.1, 0.01] | 0 | 0 | [150.58, 250.0, 450.0, 1150.0, 2470.0] | 0 | 0
Siemens NH-2-1000 | Siemens NH-2-1000 | 1000 | [4800.0, 120.0, 7.0, 0.1, 0.004] | 0 | 0 | [1900.0, 3500.0, 8400.0, 24000.0, 52000.0] | 0 | 0
Siemens NH-2-200 | Siemens NH-2-200 | 200 | [4800.0, 120.0, 7.0, 0.1, 0.004] | 0 | 0 | [280.0, 650.0, 1200.0, 3000.0, 7000.0] | 0 | 0
Siemens NH-2-224 | Siemens NH-2-224 | 224 | [4800.0, 120.0, 7.0, 0.2, 0.04, 0.004] | 0 | 0 | [400.0, 750.0, 1453.0, 3025.0, 4315.0, 7600.0] | 0 | 0
Siemens NH-2-250 | Siemens NH-2-250 | 250 | [4800.0, 120.0, 7.0, 0.1, 0.004] | 0 | 0 | [450.0, 800.0, 1650.0, 4000.0, 8500.0] | 0 | 0
Siemens NH-2-315 | Siemens NH-2-315 | 315 | [4800.0, 120.0, 7.0, 0.1, 0.004] | 0 | 0 | [550.0, 920.0, 1900.0, 5000.0, 11000.0] | 0 | 0
Siemens NH-2-355 | Siemens NH-2-355 | 355 | [4800.0, 120.0, 6.0, 0.1, 0.004] | 0 | 0 | [650.0, 1116.27, 2350.0, 5840.0, 12790.0] | 0 | 0
Siemens NH-2-400 | Siemens NH-2-400 | 400 | [4800.0, 120.0, 7.0, 0.1, 0.004] | 0 | 0 | [720.0, 1350.0, 2800.0, 6500.0, 15000.0] | 0 | 0
Siemens NH-2-425 | Siemens NH-2-425 | 425 | [4800.0, 120.0, 7.0, 0.1, 0.004] | 0 | 0 | [850.0, 1500.0, 3050.0, 7500.0, 16500.0] | 0 | 0
Siemens NH-2-630 | Siemens NH-2-630 | 630 | [4800.0, 120.0, 7.0, 0.1, 0.004] | 0 | 0 | [1200.0, 2000.0, 4800.0, 12000.0, 26000.0] | 0 | 0

## dtypes
| element | column | dtype
0 | bus | name | object
1 | bus | vn_kv | float64
2 | bus | type | object
3 | bus | zone | object
4 | bus | in_service | bool
5 | load | name | object
6 | load | bus | uint32
7 | load | p_mw | float64
8 | load | q_mvar | float64
9 | load | const_z_percent | float64
10 | load | const_i_percent | float64
11 | load | sn_mva | float64
12 | load | scaling | float64
13 | load | in_service | bool
14 | load | type | object
15 | ext_grid | name | object
16 | ext_grid | bus | uint32
17 | ext_grid | vm_pu | float64
18 | ext_grid | va_degree | float64
19 | ext_grid | slack_weight | float64
20 | ext_grid | in_service | bool
21 | line | name | object
22 | line | std_type | object
23 | line | from_bus | uint32
24 | line | to_bus | uint32
25 | line | length_km | float64
26 | line | r_ohm_per_km | float64
27 | line | x_ohm_per_km | float64
28 | line | c_nf_per_km | float64
29 | line | g_us_per_km | float64
30 | line | max_i_ka | float64
31 | line | df | float64
32 | line | parallel | uint32
33 | line | type | object
34 | line | in_service | bool
35 | trafo | name | object
36 | trafo | std_type | object
37 | trafo | hv_bus | uint32
38 | trafo | lv_bus | uint32
39 | trafo | sn_mva | float64
40 | trafo | vn_hv_kv | float64
41 | trafo | vn_lv_kv | float64
42 | trafo | vk_percent | float64
43 | trafo | vkr_percent | float64
44 | trafo | pfe_kw | float64
45 | trafo | i0_percent | float64
46 | trafo | shift_degree | float64
47 | trafo | tap_side | object
48 | trafo | tap_neutral | int32
49 | trafo | tap_min | int32
50 | trafo | tap_max | int32
51 | trafo | tap_step_percent | float64
52 | trafo | tap_step_degree | float64
53 | trafo | tap_pos | int32
54 | trafo | tap_phase_shifter | bool
55 | trafo | parallel | uint32
56 | trafo | df | float64
57 | trafo | in_service | bool
58 | line_geodata | coords | object
59 | bus_geodata | x | float64
60 | bus_geodata | y | float64
61 | bus_geodata | coords | object

## parameters
| version | format_version | converged | OPF_converged | name | f_hz | sn_mva
0 | 2.14.6 | 2.14.0 | FALSE | FALSE |  | 50 | 1