## bus
| name | vn_kv | type | zone | in_service
0 | bus_LV_3274-20_0_3_node_0 | 0.4 | n |  | TRUE
1 | bus_LV_3274-20_0_3_node_1 | 0.4 | n |  | TRUE
2 | bus_LV_3274-20_0_3_node_2 | 0.4 | n |  | TRUE
3 | bus_LV_3274-20_0_3_node_3 | 0.4 | n |  | TRUE
4 | bus_LV_3274-20_0_3_node_4 | 0.4 | n |  | TRUE
5 | bus_LV_3274-20_0_3_node_5 | 0.4 | n |  | TRUE
6 | bus_LV_3274-20_0_3_node_6 | 0.4 | n |  | TRUE
7 | bus_LV_3274-20_0_3_node_217 | 0.4 | n |  | TRUE
8 | bus_LV_3274-20_0_3_node_168 | 0.4 | n |  | TRUE
9 | bus_LV_3274-20_0_3_node_152 | 0.4 | n |  | TRUE
10 | bus_LV_3274-20_0_3_node_151 | 0.4 | n |  | TRUE
11 | bus_LV_3274-20_0_3_node_10 | 0.4 | n |  | TRUE
12 | bus_LV_3274-20_0_3_node_7 | 0.4 | n |  | TRUE
13 | bus_LV_3274-20_0_3_node_8 | 0.4 | n |  | TRUE
14 | bus_LV_3274-20_0_3_node_9 | 0.4 | n |  | TRUE
15 | bus_LV_3274-20_0_3_node_61 | 0.4 | n |  | TRUE
16 | bus_LV_3274-20_0_3_node_62 | 0.4 | n |  | TRUE
17 | bus_LV_3274-20_0_3_node_64 | 0.4 | n |  | TRUE
18 | bus_LV_3274-20_0_3_node_63 | 0.4 | n |  | TRUE
19 | bus_LV_3274-20_0_3_node_65 | 0.4 | n |  | TRUE
20 | bus_LV_3274-20_0_3_node_66 | 0.4 | n |  | TRUE
21 | bus_LV_3274-20_0_3_node_67 | 0.4 | n |  | TRUE
22 | bus_LV_3274-20_0_3_node_74 | 0.4 | n |  | TRUE
23 | bus_LV_3274-20_0_3_node_136 | 0.4 | n |  | TRUE
24 | bus_LV_3274-20_0_3_node_73 | 0.4 | n |  | TRUE
25 | bus_LV_3274-20_0_3_node_71 | 0.4 | n |  | TRUE
26 | bus_LV_3274-20_0_3_node_72 | 0.4 | n |  | TRUE
27 | bus_LV_3274-20_0_3_node_70 | 0.4 | n |  | TRUE
28 | bus_LV_3274-20_0_3_node_68 | 0.4 | n |  | TRUE
29 | bus_LV_3274-20_0_3_node_75 | 0.4 | n |  | TRUE
30 | bus_LV_3274-20_0_3_node_69 | 0.4 | n |  | TRUE
31 | bus_LV_3274-20_0_3_node_159 | 0.4 | n |  | TRUE
32 | bus_LV_3274-20_0_3_node_156 | 0.4 | n |  | TRUE
33 | bus_LV_3274-20_0_3_node_154 | 0.4 | n |  | TRUE
34 | bus_LV_3274-20_0_3_node_153 | 0.4 | n |  | TRUE
35 | bus_LV_3274-20_0_3_node_76 | 0.4 | n |  | TRUE
36 | bus_LV_3274-20_0_3_node_78 | 0.4 | n |  | TRUE
37 | bus_LV_3274-20_0_3_node_160 | 0.4 | n |  | TRUE
38 | bus_LV_3274-20_0_3_node_124 | 0.4 | n |  | TRUE
39 | bus_LV_3274-20_0_3_node_126 | 0.4 | n |  | TRUE
40 | bus_LV_3274-20_0_3_node_127 | 0.4 | n |  | TRUE
41 | bus_LV_3274-20_0_3_node_190 | 0.4 | n |  | TRUE
42 | bus_LV_3274-20_0_3_node_134 | 0.4 | n |  | TRUE
43 | bus_LV_3274-20_0_3_node_135 | 0.4 | n |  | TRUE
44 | bus_LV_3274-20_0_3_node_137 | 0.4 | n |  | TRUE
45 | bus_LV_3274-20_0_3_node_138 | 0.4 | n |  | TRUE
46 | bus_LV_3274-20_0_3_node_139 | 0.4 | n |  | TRUE
47 | bus_LV_3274-20_0_3_node_149 | 0.4 | n |  | TRUE
48 | bus_LV_3274-20_0_3_node_140 | 0.4 | n |  | TRUE
49 | bus_LV_3274-20_0_3_node_141 | 0.4 | n |  | TRUE
50 | bus_LV_3274-20_0_3_node_148 | 0.4 | n |  | TRUE
51 | bus_LV_3274-20_0_3_node_175 | 0.4 | n |  | TRUE
52 | bus_LV_3274-20_0_3_node_143 | 0.4 | n |  | TRUE
53 | bus_LV_3274-20_0_3_node_144 | 0.4 | n |  | TRUE
54 | bus_LV_3274-20_0_3_node_145 | 0.4 | n |  | TRUE
55 | bus_LV_3274-20_0_3_node_146 | 0.4 | n |  | TRUE
56 | bus_LV_3274-20_0_3_node_147 | 0.4 | n |  | TRUE
57 | bus_LV_3274-20_0_3_node_150 | 0.4 | n |  | TRUE
58 | bus_LV_3274-20_0_3_node_171 | 0.4 | n |  | TRUE
59 | bus_LV_3274-20_0_3_node_155 | 0.4 | n |  | TRUE
60 | bus_LV_3274-20_0_3_node_157 | 0.4 | n |  | TRUE
61 | bus_LV_3274-20_0_3_node_158 | 0.4 | n |  | TRUE
62 | bus_LV_3274-20_0_3_node_161 | 0.4 | n |  | TRUE
63 | bus_LV_3274-20_0_3_node_162 | 0.4 | n |  | TRUE
64 | bus_LV_3274-20_0_3_node_163 | 0.4 | n |  | TRUE
65 | bus_LV_3274-20_0_3_node_164 | 0.4 | n |  | TRUE
66 | bus_LV_3274-20_0_3_node_165 | 0.4 | n |  | TRUE
67 | bus_LV_3274-20_0_3_node_166 | 0.4 | n |  | TRUE
68 | bus_LV_3274-20_0_3_node_167 | 0.4 | n |  | TRUE
69 | bus_LV_3274-20_0_3_node_169 | 0.4 | n |  | TRUE
70 | bus_LV_3274-20_0_3_node_170 | 0.4 | n |  | TRUE
71 | bus_LV_3274-20_0_3_node_176 | 0.4 | n |  | TRUE
72 | bus_LV_3274-20_0_3_node_172 | 0.4 | n |  | TRUE
73 | bus_LV_3274-20_0_3_node_173 | 0.4 | n |  | TRUE
74 | bus_LV_3274-20_0_3_node_174 | 0.4 | n |  | TRUE
75 | bus_LV_3274-20_0_3_node_177 | 0.4 | n |  | TRUE
76 | bus_LV_3274-20_0_3_node_178 | 0.4 | n |  | TRUE
77 | bus_LV_3274-20_0_3_node_180 | 0.4 | n |  | TRUE
78 | bus_LV_3274-20_0_3_node_179 | 0.4 | n |  | TRUE
79 | bus_LV_3274-20_0_3_node_181 | 0.4 | n |  | TRUE
80 | bus_LV_3274-20_0_3_node_182 | 0.4 | n |  | TRUE
81 | bus_LV_3274-20_0_3_node_183 | 0.4 | n |  | TRUE
82 | bus_LV_3274-20_0_3_node_184 | 0.4 | n |  | TRUE
83 | bus_LV_3274-20_0_3_node_185 | 0.4 | n |  | TRUE
84 | bus_LV_3274-20_0_3_node_186 | 0.4 | n |  | TRUE
85 | bus_LV_3274-20_0_3_node_187 | 0.4 | n |  | TRUE
86 | bus_LV_3274-20_0_3_node_188 | 0.4 | n |  | TRUE
87 | bus_LV_3274-20_0_3_node_189 | 0.4 | n |  | TRUE
88 | bus_MV_49_1_node_224 | 20 | n |  | TRUE

## load
| name | bus | p_mw | q_mvar | const_z_percent | const_i_percent | sn_mva | scaling | in_service | type
0 | LV_3274-20_0_3_load_0 | 0 | 0.0065369 | 0.0016383 | 0 | 0 |  | 1 | TRUE | wye
1 | LV_3274-20_0_3_load_1 | 1 | 0.0067718 | 0.0016972 | 0 | 0 |  | 1 | TRUE | wye
2 | LV_3274-20_0_3_load_217 | 7 | 0.0015098 | 0.00037838 | 0 | 0 |  | 1 | TRUE | wye
3 | LV_3274-20_0_3_load_152 | 9 | 0.0027573 | 0.00069105 | 0 | 0 |  | 1 | TRUE | wye
4 | LV_3274-20_0_3_load_151 | 10 | 0.00059575 | 0.00014931 | 0 | 0 |  | 1 | TRUE | wye
5 | LV_3274-20_0_3_load_10 | 11 | 0.0053169 | 0.0013325 | 0 | 0 |  | 1 | TRUE | wye
6 | LV_3274-20_0_3_load_7 | 12 | 0.0065886 | 0.0016513 | 0 | 0 |  | 1 | TRUE | wye
7 | LV_3274-20_0_3_load_9 | 14 | 0.0058324 | 0.0014617 | 0 | 0 |  | 1 | TRUE | wye
8 | LV_3274-20_0_3_load_61 | 15 | 0.00017157 | 4.3e-05 | 0 | 0 |  | 1 | TRUE | wye
9 | LV_3274-20_0_3_load_62 | 16 | 0.00019016 | 4.7659e-05 | 0 | 0 |  | 1 | TRUE | wye
10 | LV_3274-20_0_3_load_136 | 23 | 0.00013341 | 3.3435e-05 | 0 | 0 |  | 1 | TRUE | wye
11 | LV_3274-20_0_3_load_71 | 25 | 0.00062843 | 0.0001575 | 0 | 0 |  | 1 | TRUE | wye
12 | LV_3274-20_0_3_load_72 | 26 | 0.00013931 | 3.4915e-05 | 0 | 0 |  | 1 | TRUE | wye
13 | LV_3274-20_0_3_load_70 | 27 | 0.00010841 | 2.717e-05 | 0 | 0 |  | 1 | TRUE | wye
14 | LV_3274-20_0_3_load_75 | 29 | 0.00029304 | 7.3443e-05 | 0 | 0 |  | 1 | TRUE | wye
15 | LV_3274-20_0_3_load_69 | 30 | 0.0001622 | 4.0651e-05 | 0 | 0 |  | 1 | TRUE | wye
16 | LV_3274-20_0_3_load_159 | 31 | 0.00099602 | 0.00024963 | 0 | 0 |  | 1 | TRUE | wye
17 | LV_3274-20_0_3_load_156 | 32 | 0.0032683 | 0.00081911 | 0 | 0 |  | 1 | TRUE | wye
18 | LV_3274-20_0_3_load_154 | 33 | 0.0022166 | 0.00055554 | 0 | 0 |  | 1 | TRUE | wye
19 | LV_3274-20_0_3_load_153 | 34 | 0.0031597 | 0.0007919 | 0 | 0 |  | 1 | TRUE | wye
20 | LV_3274-20_0_3_load_76 | 35 | 0.00010122 | 2.5369e-05 | 0 | 0 |  | 1 | TRUE | wye
21 | LV_3274-20_0_3_load_160 | 37 | 0.0015053 | 0.00037726 | 0 | 0 |  | 1 | TRUE | wye
22 | LV_3274-20_0_3_load_126 | 39 | 0.00018798 | 4.7113e-05 | 0 | 0 |  | 1 | TRUE | wye
23 | LV_3274-20_0_3_load_127 | 40 | 0.0007528 | 0.00018867 | 0 | 0 |  | 1 | TRUE | wye
24 | LV_3274-20_0_3_load_134 | 42 | 0.00022542 | 5.6495e-05 | 0 | 0 |  | 1 | TRUE | wye
25 | LV_3274-20_0_3_load_135 | 43 | 0.00014848 | 3.7213e-05 | 0 | 0 |  | 1 | TRUE | wye
26 | LV_3274-20_0_3_load_137 | 44 | 0.00023868 | 5.9819e-05 | 0 | 0 |  | 1 | TRUE | wye
27 | LV_3274-20_0_3_load_148 | 50 | 0.001076 | 0.00026966 | 0 | 0 |  | 1 | TRUE | wye
28 | LV_3274-20_0_3_load_143 | 52 | 0.00095376 | 0.00023903 | 0 | 0 |  | 1 | TRUE | wye
29 | LV_3274-20_0_3_load_144 | 53 | 0.00098894 | 0.00024785 | 0 | 0 |  | 1 | TRUE | wye
30 | LV_3274-20_0_3_load_145 | 54 | 0.0011983 | 0.00030033 | 0 | 0 |  | 1 | TRUE | wye
31 | LV_3274-20_0_3_load_146 | 55 | 0.00097888 | 0.00024533 | 0 | 0 |  | 1 | TRUE | wye
32 | LV_3274-20_0_3_load_147 | 56 | 0.0014439 | 0.00036189 | 0 | 0 |  | 1 | TRUE | wye
33 | LV_3274-20_0_3_load_150 | 57 | 0.0018101 | 0.00045366 | 0 | 0 |  | 1 | TRUE | wye
34 | LV_3274-20_0_3_load_171 | 58 | 0.001085 | 0.00027193 | 0 | 0 |  | 1 | TRUE | wye
35 | LV_3274-20_0_3_load_155 | 59 | 0.0052781 | 0.0013228 | 0 | 0 |  | 1 | TRUE | wye
36 | LV_3274-20_0_3_load_157 | 60 | 0.0014233 | 0.00035672 | 0 | 0 |  | 1 | TRUE | wye
37 | LV_3274-20_0_3_load_158 | 61 | 0.0027981 | 0.00070127 | 0 | 0 |  | 1 | TRUE | wye
38 | LV_3274-20_0_3_load_161 | 62 | 0.0020884 | 0.0005234 | 0 | 0 |  | 1 | TRUE | wye
39 | LV_3274-20_0_3_load_162 | 63 | 0.0014075 | 0.00035275 | 0 | 0 |  | 1 | TRUE | wye
40 | LV_3274-20_0_3_load_164 | 65 | 0.0015292 | 0.00038325 | 0 | 0 |  | 1 | TRUE | wye
41 | LV_3274-20_0_3_load_165 | 66 | 0.0046893 | 0.0011752 | 0 | 0 |  | 1 | TRUE | wye
42 | LV_3274-20_0_3_load_166 | 67 | 0.0042142 | 0.0010562 | 0 | 0 |  | 1 | TRUE | wye
43 | LV_3274-20_0_3_load_167 | 68 | 0.0022336 | 0.00055979 | 0 | 0 |  | 1 | TRUE | wye
44 | LV_3274-20_0_3_load_169 | 69 | 0.0015091 | 0.00037822 | 0 | 0 |  | 1 | TRUE | wye
45 | LV_3274-20_0_3_load_170 | 70 | 0.00053818 | 0.00013488 | 0 | 0 |  | 1 | TRUE | wye
46 | LV_3274-20_0_3_load_176 | 71 | 0.00025096 | 6.2896e-05 | 0 | 0 |  | 1 | TRUE | wye
47 | LV_3274-20_0_3_load_172 | 72 | 0.0016127 | 0.00040418 | 0 | 0 |  | 1 | TRUE | wye
48 | LV_3274-20_0_3_load_173 | 73 | 0.0021182 | 0.00053088 | 0 | 0 |  | 1 | TRUE | wye
49 | LV_3274-20_0_3_load_174 | 74 | 0.0026012 | 0.00065192 | 0 | 0 |  | 1 | TRUE | wye
50 | LV_3274-20_0_3_load_177 | 75 | 0.00020522 | 5.1433e-05 | 0 | 0 |  | 1 | TRUE | wye
51 | LV_3274-20_0_3_load_178 | 76 | 0.00020524 | 5.1438e-05 | 0 | 0 |  | 1 | TRUE | wye
52 | LV_3274-20_0_3_load_180 | 77 | 0.00013165 | 3.2994e-05 | 0 | 0 |  | 1 | TRUE | wye
53 | LV_3274-20_0_3_load_179 | 78 | 0.00057984 | 0.00014532 | 0 | 0 |  | 1 | TRUE | wye
54 | LV_3274-20_0_3_load_181 | 79 | 0.00043144 | 0.00010813 | 0 | 0 |  | 1 | TRUE | wye
55 | LV_3274-20_0_3_load_182 | 80 | 0.00029447 | 7.38e-05 | 0 | 0 |  | 1 | TRUE | wye
56 | LV_3274-20_0_3_load_183 | 81 | 0.0002906 | 7.2831e-05 | 0 | 0 |  | 1 | TRUE | wye
57 | LV_3274-20_0_3_load_184 | 82 | 0.00076164 | 0.00019088 | 0 | 0 |  | 1 | TRUE | wye
58 | LV_3274-20_0_3_load_186 | 84 | 0.00014663 | 3.6748e-05 | 0 | 0 |  | 1 | TRUE | wye
59 | LV_3274-20_0_3_load_187 | 85 | 0.00027321 | 6.8474e-05 | 0 | 0 |  | 1 | TRUE | wye
60 | LV_3274-20_0_3_load_188 | 86 | 0.0017343 | 0.00043465 | 0 | 0 |  | 1 | TRUE | wye
61 | LV_3274-20_0_3_load_189 | 87 | 0.00053586 | 0.0001343 | 0 | 0 |  | 1 | TRUE | wye

## ext_grid
| name | bus | vm_pu | va_degree | slack_weight | in_service
0 |  | 6 | 1 | 0 | 1 | TRUE

## line
| name | std_type | from_bus | to_bus | length_km | r_ohm_per_km | x_ohm_per_km | c_nf_per_km | g_us_per_km | max_i_ka | df | parallel | type | in_service
0 | LV_3274-20_0_3_line_0 | NAYY 4x150 SE | 0 | 1 | 0.013262 | 0.208 | 0.08 | 261 | 0 | 0.27 | 1 | 1 | cs | TRUE
1 | LV_3274-20_0_3_line_1 | NAYY 4x150 SE | 0 | 2 | 0.01864 | 0.208 | 0.08 | 261 | 0 | 0.27 | 1 | 1 | cs | TRUE
2 | LV_3274-20_0_3_line_2 | NAYY 4x150 SE | 1 | 3 | 0.012459 | 0.208 | 0.08 | 261 | 0 | 0.27 | 1 | 1 | cs | TRUE
3 | LV_3274-20_0_3_line_3 | NAYY 4x150 SE | 2 | 4 | 0.039349 | 0.208 | 0.08 | 261 | 0 | 0.27 | 1 | 1 | cs | TRUE
4 | LV_3274-20_0_3_line_4 | NAYY 4x150 SE | 2 | 5 | 0.024873 | 0.208 | 0.08 | 261 | 0 | 0.27 | 1 | 1 | cs | TRUE
5 | LV_3274-20_0_3_line_5 | NAYY 4x150 SE | 3 | 6 | 0.012658 | 0.208 | 0.08 | 261 | 0 | 0.27 | 1 | 1 | cs | TRUE
6 | LV_3274-20_0_3_line_6 | NAYY 4x150 SE | 4 | 7 | 0.050052 | 0.208 | 0.08 | 261 | 0 | 0.27 | 1 | 1 | cs | TRUE
7 | LV_3274-20_0_3_line_7 | NAYY 4x150 SE | 4 | 8 | 0.031163 | 0.208 | 0.08 | 261 | 0 | 0.27 | 1 | 1 | cs | TRUE
8 | LV_3274-20_0_3_line_8 | NAYY 4x150 SE | 5 | 9 | 0.016747 | 0.208 | 0.08 | 261 | 0 | 0.27 | 1 | 1 | cs | TRUE
9 | LV_3274-20_0_3_line_9 | NAYY 4x150 SE | 5 | 10 | 0.018452 | 0.208 | 0.08 | 261 | 0 | 0.27 | 1 | 1 | cs | TRUE
10 | LV_3274-20_0_3_line_10 | NAYY 4x150 SE | 6 | 11 | 0.028819 | 0.208 | 0.08 | 261 | 0 | 0.27 | 1 | 1 | cs | TRUE
11 | LV_3274-20_0_3_line_11 | NAYY 4x150 SE | 6 | 12 | 0.011048 | 0.208 | 0.08 | 261 | 0 | 0.27 | 1 | 1 | cs | TRUE
12 | LV_3274-20_0_3_line_12 | NAYY 4x150 SE | 8 | 70 | 0.012377 | 0.208 | 0.08 | 261 | 0 | 0.27 | 1 | 1 | cs | TRUE
13 | LV_3274-20_0_3_line_13 | NAYY 4x150 SE | 8 | 67 | 0.013291 | 0.208 | 0.08 | 261 | 0 | 0.27 | 1 | 1 | cs | TRUE
14 | LV_3274-20_0_3_line_14 | NAYY 4x150 SE | 9 | 58 | 0.018197 | 0.208 | 0.08 | 261 | 0 | 0.27 | 1 | 1 | cs | TRUE
15 | LV_3274-20_0_3_line_15 | NAYY 4x150 SE | 10 | 57 | 0.013599 | 0.208 | 0.08 | 261 | 0 | 0.27 | 1 | 1 | cs | TRUE
16 | LV_3274-20_0_3_line_16 | NAYY 4x150 SE | 12 | 13 | 0.02565 | 0.208 | 0.08 | 261 | 0 | 0.27 | 1 | 1 | cs | TRUE
17 | LV_3274-20_0_3_line_17 | NAYY 4x150 SE | 13 | 14 | 0.00904 | 0.208 | 0.08 | 261 | 0 | 0.27 | 1 | 1 | cs | TRUE
18 | LV_3274-20_0_3_line_18 | NAYY 4x150 SE | 15 | 16 | 0.0089401 | 0.208 | 0.08 | 261 | 0 | 0.27 | 1 | 1 | cs | TRUE
19 | LV_3274-20_0_3_line_19 | NAYY 4x150 SE | 16 | 17 | 0.022106 | 0.208 | 0.08 | 261 | 0 | 0.27 | 1 | 1 | cs | TRUE
20 | LV_3274-20_0_3_line_20 | NAYY 4x150 SE | 17 | 21 | 0.004648 | 0.208 | 0.08 | 261 | 0 | 0.27 | 1 | 1 | cs | TRUE
21 | LV_3274-20_0_3_line_21 | NAYY 4x150 SE | 18 | 19 | 0.04449 | 0.208 | 0.08 | 261 | 0 | 0.27 | 1 | 1 | cs | TRUE
22 | LV_3274-20_0_3_line_22 | NAYY 4x150 SE | 18 | 20 | 0.003732 | 0.208 | 0.08 | 261 | 0 | 0.27 | 1 | 1 | cs | TRUE
23 | LV_3274-20_0_3_line_23 | NAYY 4x150 SE | 19 | 22 | 0.023948 | 0.208 | 0.08 | 261 | 0 | 0.27 | 1 | 1 | cs | TRUE
24 | LV_3274-20_0_3_line_24 | NAYY 4x150 SE | 19 | 23 | 0.015098 | 0.208 | 0.08 | 261 | 0 | 0.27 | 1 | 1 | cs | TRUE
25 | LV_3274-20_0_3_line_25 | NAYY 4x150 SE | 20 | 24 | 0.090963 | 0.208 | 0.08 | 261 | 0 | 0.27 | 1 | 1 | cs | TRUE
26 | LV_3274-20_0_3_line_26 | NAYY 4x150 SE | 20 | 25 | 0.060603 | 0.208 | 0.08 | 261 | 0 | 0.27 | 1 | 1 | cs | TRUE
27 | LV_3274-20_0_3_line_27 | NAYY 4x150 SE | 21 | 26 | 0.084633 | 0.208 | 0.08 | 261 | 0 | 0.27 | 1 | 1 | cs | TRUE
28 | LV_3274-20_0_3_line_28 | NAYY 4x150 SE | 21 | 27 | 0.0085237 | 0.208 | 0.08 | 261 | 0 | 0.27 | 1 | 1 | cs | TRUE
29 | LV_3274-20_0_3_line_29 | NAYY 4x150 SE | 22 | 33 | 0.040279 | 0.208 | 0.08 | 261 | 0 | 0.27 | 1 | 1 | cs | TRUE
30 | LV_3274-20_0_3_line_30 | NAYY 4x150 SE | 22 | 34 | 0.026634 | 0.208 | 0.08 | 261 | 0 | 0.27 | 1 | 1 | cs | TRUE
31 | LV_3274-20_0_3_line_31 | NAYY 4x150 SE | 23 | 43 | 0.01449 | 0.208 | 0.08 | 261 | 0 | 0.27 | 1 | 1 | cs | TRUE
32 | LV_3274-20_0_3_line_32 | NAYY 4x150 SE | 24 | 31 | 0.044914 | 0.208 | 0.08 | 261 | 0 | 0.27 | 1 | 1 | cs | TRUE
33 | LV_3274-20_0_3_line_33 | NAYY 4x150 SE | 24 | 32 | 0.018676 | 0.208 | 0.08 | 261 | 0 | 0.27 | 1 | 1 | cs | TRUE
34 | LV_3274-20_0_3_line_34 | NAYY 4x150 SE | 25 | 30 | 0.0071526 | 0.208 | 0.08 | 261 | 0 | 0.27 | 1 | 1 | cs | TRUE
35 | LV_3274-20_0_3_line_35 | NAYY 4x150 SE | 26 | 28 | 0.017859 | 0.208 | 0.08 | 261 | 0 | 0.27 | 1 | 1 | cs | TRUE
36 | LV_3274-20_0_3_line_36 | NAYY 4x150 SE | 27 | 30 | 0.019625 | 0.208 | 0.08 | 261 | 0 | 0.27 | 1 | 1 | cs | TRUE
37 | LV_3274-20_0_3_line_37 | NAYY 4x150 SE | 28 | 29 | 0.015117 | 0.208 | 0.08 | 261 | 0 | 0.27 | 1 | 1 | cs | TRUE
38 | LV_3274-20_0_3_line_38 | NAYY 4x150 SE | 29 | 35 | 0.0218 | 0.208 | 0.08 | 261 | 0 | 0.27 | 1 | 1 | cs | TRUE
39 | LV_3274-20_0_3_line_39 | NAYY 4x150 SE | 31 | 36 | 0.02689 | 0.208 | 0.08 | 261 | 0 | 0.27 | 1 | 1 | cs | TRUE
40 | LV_3274-20_0_3_line_40 | NAYY 4x150 SE | 32 | 60 | 0.0067884 | 0.208 | 0.08 | 261 | 0 | 0.27 | 1 | 1 | cs | TRUE
41 | LV_3274-20_0_3_line_41 | NAYY 4x150 SE | 33 | 59 | 0.01051 | 0.208 | 0.08 | 261 | 0 | 0.27 | 1 | 1 | cs | TRUE
42 | LV_3274-20_0_3_line_42 | NAYY 4x150 SE | 34 | 46 | 0.023737 | 0.208 | 0.08 | 261 | 0 | 0.27 | 1 | 1 | cs | TRUE
43 | LV_3274-20_0_3_line_43 | NAYY 4x150 SE | 36 | 37 | 0.017959 | 0.208 | 0.08 | 261 | 0 | 0.27 | 1 | 1 | cs | TRUE
44 | LV_3274-20_0_3_line_44 | NAYY 4x150 SE | 37 | 62 | 0.027674 | 0.208 | 0.08 | 261 | 0 | 0.27 | 1 | 1 | cs | TRUE
45 | LV_3274-20_0_3_line_45 | NAYY 4x150 SE | 38 | 39 | 0.01543 | 0.208 | 0.08 | 261 | 0 | 0.27 | 1 | 1 | cs | TRUE
46 | LV_3274-20_0_3_line_46 | NAYY 4x150 SE | 38 | 40 | 0.10092 | 0.208 | 0.08 | 261 | 0 | 0.27 | 1 | 1 | cs | TRUE
47 | LV_3274-20_0_3_line_47 | NAYY 4x150 SE | 40 | 41 | 0.01469 | 0.208 | 0.08 | 261 | 0 | 0.27 | 1 | 1 | cs | TRUE
48 | LV_3274-20_0_3_line_48 | NAYY 4x150 SE | 41 | 87 | 0.031611 | 0.208 | 0.08 | 261 | 0 | 0.27 | 1 | 1 | cs | TRUE
49 | LV_3274-20_0_3_line_49 | NAYY 4x150 SE | 42 | 43 | 0.094778 | 0.208 | 0.08 | 261 | 0 | 0.27 | 1 | 1 | cs | TRUE
50 | LV_3274-20_0_3_line_50 | NAYY 4x150 SE | 44 | 45 | 0.030094 | 0.208 | 0.08 | 261 | 0 | 0.27 | 1 | 1 | cs | TRUE
51 | LV_3274-20_0_3_line_51 | NAYY 4x150 SE | 45 | 46 | 0.006107 | 0.208 | 0.08 | 261 | 0 | 0.27 | 1 | 1 | cs | TRUE
52 | LV_3274-20_0_3_line_52 | NAYY 4x150 SE | 46 | 47 | 0.00277 | 0.208 | 0.08 | 261 | 0 | 0.27 | 1 | 1 | cs | TRUE
53 | LV_3274-20_0_3_line_53 | NAYY 4x150 SE | 47 | 50 | 0.010218 | 0.208 | 0.08 | 261 | 0 | 0.27 | 1 | 1 | cs | TRUE
54 | LV_3274-20_0_3_line_54 | NAYY 4x150 SE | 47 | 55 | 0.0045363 | 0.208 | 0.08 | 261 | 0 | 0.27 | 1 | 1 | cs | TRUE
55 | LV_3274-20_0_3_line_55 | NAYY 4x150 SE | 48 | 49 | 0.066691 | 0.208 | 0.08 | 261 | 0 | 0.27 | 1 | 1 | cs | TRUE
56 | LV_3274-20_0_3_line_56 | NAYY 4x150 SE | 48 | 50 | 0.04905 | 0.208 | 0.08 | 261 | 0 | 0.27 | 1 | 1 | cs | TRUE
57 | LV_3274-20_0_3_line_57 | NAYY 4x150 SE | 49 | 51 | 0.020252 | 0.208 | 0.08 | 261 | 0 | 0.27 | 1 | 1 | cs | TRUE
58 | LV_3274-20_0_3_line_58 | NAYY 4x150 SE | 51 | 74 | 0.061122 | 0.208 | 0.08 | 261 | 0 | 0.27 | 1 | 1 | cs | TRUE
59 | LV_3274-20_0_3_line_59 | NAYY 4x150 SE | 52 | 53 | 0.0024013 | 0.208 | 0.08 | 261 | 0 | 0.27 | 1 | 1 | cs | TRUE
60 | LV_3274-20_0_3_line_60 | NAYY 4x150 SE | 52 | 54 | 0.00029457 | 0.208 | 0.08 | 261 | 0 | 0.27 | 1 | 1 | cs | TRUE
61 | LV_3274-20_0_3_line_61 | NAYY 4x150 SE | 53 | 55 | 0.019252 | 0.208 | 0.08 | 261 | 0 | 0.27 | 1 | 1 | cs | TRUE
62 | LV_3274-20_0_3_line_62 | NAYY 4x150 SE | 54 | 56 | 0.0077682 | 0.208 | 0.08 | 261 | 0 | 0.27 | 1 | 1 | cs | TRUE
63 | LV_3274-20_0_3_line_63 | NAYY 4x150 SE | 56 | 57 | 0.018254 | 0.208 | 0.08 | 261 | 0 | 0.27 | 1 | 1 | cs | TRUE
64 | LV_3274-20_0_3_line_64 | NAYY 4x150 SE | 58 | 72 | 0.016893 | 0.208 | 0.08 | 261 | 0 | 0.27 | 1 | 1 | cs | TRUE
65 | LV_3274-20_0_3_line_65 | NAYY 4x150 SE | 60 | 61 | 0.012791 | 0.208 | 0.08 | 261 | 0 | 0.27 | 1 | 1 | cs | TRUE
66 | LV_3274-20_0_3_line_66 | NAYY 4x150 SE | 62 | 63 | 0.032944 | 0.208 | 0.08 | 261 | 0 | 0.27 | 1 | 1 | cs | TRUE
67 | LV_3274-20_0_3_line_67 | NAYY 4x150 SE | 63 | 64 | 0.020841 | 0.208 | 0.08 | 261 | 0 | 0.27 | 1 | 1 | cs | TRUE
68 | LV_3274-20_0_3_line_68 | NAYY 4x150 SE | 64 | 65 | 0.013477 | 0.208 | 0.08 | 261 | 0 | 0.27 | 1 | 1 | cs | TRUE
69 | LV_3274-20_0_3_line_69 | NAYY 4x150 SE | 65 | 66 | 0.0307 | 0.208 | 0.08 | 261 | 0 | 0.27 | 1 | 1 | cs | TRUE
70 | LV_3274-20_0_3_line_70 | NAYY 4x150 SE | 67 | 68 | 0.0016774 | 0.208 | 0.08 | 261 | 0 | 0.27 | 1 | 1 | cs | TRUE
71 | LV_3274-20_0_3_line_71 | NAYY 4x150 SE | 68 | 69 | 0.013727 | 0.208 | 0.08 | 261 | 0 | 0.27 | 1 | 1 | cs | TRUE
72 | LV_3274-20_0_3_line_72 | NAYY 4x150 SE | 70 | 71 | 0.024197 | 0.208 | 0.08 | 261 | 0 | 0.27 | 1 | 1 | cs | TRUE
73 | LV_3274-20_0_3_line_73 | NAYY 4x150 SE | 71 | 75 | 0.0083446 | 0.208 | 0.08 | 261 | 0 | 0.27 | 1 | 1 | cs | TRUE
74 | LV_3274-20_0_3_line_74 | NAYY 4x150 SE | 72 | 73 | 0.073459 | 0.208 | 0.08 | 261 | 0 | 0.27 | 1 | 1 | cs | TRUE
75 | LV_3274-20_0_3_line_75 | NAYY 4x150 SE | 75 | 76 | 0.0080551 | 0.208 | 0.08 | 261 | 0 | 0.27 | 1 | 1 | cs | TRUE
76 | LV_3274-20_0_3_line_76 | NAYY 4x150 SE | 76 | 77 | 0.0057057 | 0.208 | 0.08 | 261 | 0 | 0.27 | 1 | 1 | cs | TRUE
77 | LV_3274-20_0_3_line_77 | NAYY 4x150 SE | 77 | 78 | 0.011729 | 0.208 | 0.08 | 261 | 0 | 0.27 | 1 | 1 | cs | TRUE
78 | LV_3274-20_0_3_line_78 | NAYY 4x150 SE | 78 | 79 | 0.015675 | 0.208 | 0.08 | 261 | 0 | 0.27 | 1 | 1 | cs | TRUE
79 | LV_3274-20_0_3_line_79 | NAYY 4x150 SE | 79 | 80 | 0.015435 | 0.208 | 0.08 | 261 | 0 | 0.27 | 1 | 1 | cs | TRUE
80 | LV_3274-20_0_3_line_80 | NAYY 4x150 SE | 80 | 81 | 0.0012454 | 0.208 | 0.08 | 261 | 0 | 0.27 | 1 | 1 | cs | TRUE
81 | LV_3274-20_0_3_line_81 | NAYY 4x150 SE | 81 | 82 | 0.023062 | 0.208 | 0.08 | 261 | 0 | 0.27 | 1 | 1 | cs | TRUE
82 | LV_3274-20_0_3_line_82 | NAYY 4x150 SE | 82 | 83 | 0.01561 | 0.208 | 0.08 | 261 | 0 | 0.27 | 1 | 1 | cs | TRUE
83 | LV_3274-20_0_3_line_83 | NAYY 4x150 SE | 83 | 84 | 0.027648 | 0.208 | 0.08 | 261 | 0 | 0.27 | 1 | 1 | cs | TRUE
84 | LV_3274-20_0_3_line_84 | NAYY 4x150 SE | 83 | 85 | 0.024112 | 0.208 | 0.08 | 261 | 0 | 0.27 | 1 | 1 | cs | TRUE
85 | LV_3274-20_0_3_line_85 | NAYY 4x150 SE | 84 | 86 | 0.042595 | 0.208 | 0.08 | 261 | 0 | 0.27 | 1 | 1 | cs | TRUE
86 | LV_3274-20_0_3_line_86 | NAYY 4x150 SE | 85 | 87 | 0.032107 | 0.208 | 0.08 | 261 | 0 | 0.27 | 1 | 1 | cs | TRUE

## trafo
| name | std_type | hv_bus | lv_bus | sn_mva | vn_hv_kv | vn_lv_kv | vk_percent | vkr_percent | pfe_kw | i0_percent | shift_degree | tap_side | tap_neutral | tap_min | tap_max | tap_step_percent | tap_step_degree | tap_pos | tap_phase_shifter | parallel | df | in_service
0 | LV_3274-20_0_3_trafo_6 | 0.25 MVA 20/0.4 kV | 88 | 6 | 0.25 | 20 | 0.4 | 6 | 1.44 | 0.8 | 0.32 | 150 | hv | 0 | -2 | 2 | 2.5 | 0 | 0 | FALSE | 1 | 1 | TRUE

## line_geodata
| x0 | y0 | x1 | y1 | x2 | y2 | x3 | y3 | x4 | y4 | x5 | y5 | x6 | y6 | x7 | y7
0 | 2754130.5795 | 1234819.7283 | 2754142.3355 | 1234813.5899
1 | 2754114.0561 | 1234828.3559 | 2754130.5795 | 1234819.7283
2 | 2754153.3796 | 1234807.8232 | 2754142.3355 | 1234813.5899
3 | 2754114.0561 | 1234828.3559 | 2754117.2444 | 1234838.8596 | 2754123.7829 | 1234851.2964 | 2754131.2427 | 1234863.5458
4 | 2754111.7636 | 1234803.7623 | 2754111.5575 | 1234809.6625 | 2754111.7426 | 1234817.1187 | 2754112.742 | 1234824.129 | 2754114.0561 | 1234828.3559
5 | 2754153.3796 | 1234807.8232 | 2754164.5547 | 1234801.8186
6 | 2754173.845 | 1234850.6055 | 2754171.7492 | 1234845.2794 | 2754131.2427 | 1234863.5458
7 | 2754146.9854 | 1234890.4572 | 2754141.3603 | 1234880.1794 | 2754131.2427 | 1234863.5458
8 | 2754111.7636 | 1234803.7623 | 2754100.0068 | 1234803.8797 | 2754095.1268 | 1234804.919
9 | 2754111.7636 | 1234803.7623 | 2754112.0029 | 1234798.6303 | 2754113.4444 | 1234785.3938
10 | 2754150.455 | 1234776.6626 | 2754164.5547 | 1234801.8186
11 | 2754164.5547 | 1234801.8186 | 2754174.2892 | 1234796.5937
12 | 2754146.9854 | 1234890.4572 | 2754148.258 | 1234892.7813 | 2754152.1388 | 1234901.7005
13 | 2754146.9854 | 1234890.4572 | 2754158.8596 | 1234884.4863
14 | 2754095.1268 | 1234804.919 | 2754085.9031 | 1234806.8835 | 2754078.0463 | 1234810.7727
15 | 2754113.4175 | 1234771.826 | 2754113.8424 | 1234781.7399 | 2754113.4444 | 1234785.3938
16 | 2754196.8891 | 1234784.4634 | 2754174.2892 | 1234796.5937
17 | 2754196.8891 | 1234784.4634 | 2754192.2592 | 1234776.6916
18 | 2754256.692 | 1234649.8772 | 2754261.66 | 1234646.7484 | 2754263.9958 | 1234644.7578
19 | 2754280.8212 | 1234630.4194 | 2754263.9958 | 1234644.7578
20 | 2754280.8212 | 1234630.4194 | 2754281.0262 | 1234635.0624
21 | 2754198.3194 | 1234678.6567 | 2754183.81 | 1234680.0594 | 2754162.0213 | 1234679.7605 | 2754153.7709 | 1234679.5796
22 | 2754198.3194 | 1234678.6567 | 2754198.5863 | 1234682.3783
23 | 2754137.3728 | 1234688.9742 | 2754145.0645 | 1234686.1711 | 2754151.6288 | 1234684.7845 | 2754155.5869 | 1234684.3089 | 2754153.7709 | 1234679.5796
24 | 2754153.7709 | 1234679.5796 | 2754151.0901 | 1234673.4488 | 2754145.3483 | 1234667.3091
25 | 2754198.5863 | 1234682.3783 | 2754205.2461 | 1234691.8933 | 2754257.7172 | 1234751.5668
26 | 2754198.5863 | 1234682.3783 | 2754209.8963 | 1234679.9361 | 2754219.5982 | 1234675.5504 | 2754228.7671 | 1234670.6949 | 2754249.8492 | 1234657.6743 | 2754252.5136 | 1234655.8457
27 | 2754281.0262 | 1234635.0624 | 2754346.819 | 1234581.8266
28 | 2754281.0262 | 1234635.0624 | 2754274.3214 | 1234640.3252
29 | 2754137.3728 | 1234688.9742 | 2754157.4981 | 1234715.7102 | 2754159.9763 | 1234722.0583
30 | 2754137.3728 | 1234688.9742 | 2754119.8832 | 1234701.0319 | 2754115.8489 | 1234704.6069
31 | 2754135.4508 | 1234656.7257 | 2754145.3483 | 1234667.3091
32 | 2754257.7172 | 1234751.5668 | 2754287.3715 | 1234785.2995
33 | 2754257.7172 | 1234751.5668 | 2754243.8134 | 1234764.0352
34 | 2754258.4109 | 1234651.7983 | 2754252.5136 | 1234655.8457
35 | 2754360.7023 | 1234570.593 | 2754346.819 | 1234581.8266
36 | 2754258.4109 | 1234651.7983 | 2754268.7104 | 1234644.7295 | 2754274.3214 | 1234640.3252
37 | 2754360.7023 | 1234570.593 | 2754370.4753 | 1234582.1267
38 | 2754370.4753 | 1234582.1267 | 2754384.5683 | 1234598.7587
39 | 2754304.256 | 1234806.0484 | 2754302.912 | 1234802.9773 | 2754287.3715 | 1234785.2995
40 | 2754238.7595 | 1234768.5674 | 2754243.8134 | 1234764.0352
41 | 2754162.5594 | 1234732.2459 | 2754159.9763 | 1234722.0583
42 | 2754098.756 | 1234721.0584 | 2754108.6897 | 1234710.9509 | 2754115.8489 | 1234704.6069
43 | 2754304.256 | 1234806.0484 | 2754303.3358 | 1234810.2729 | 2754293.3002 | 1234819.5043
44 | 2754293.3002 | 1234819.5043 | 2754272.9326 | 1234838.2398
45 | 2754370.7784 | 1235111.0519 | 2754374.8331 | 1235125.9398
46 | 2754370.7784 | 1235111.0519 | 2754360.0282 | 1235113.2525 | 2754346.5092 | 1235113.3014 | 2754329.5533 | 1235110.3916 | 2754310.4114 | 1235103.8883 | 2754291.0941 | 1235095.679 | 2754275.4567 | 1235086.7257
47 | 2754262.7089 | 1235079.4268 | 2754275.4567 | 1235086.7257
48 | 2754262.7089 | 1235079.4268 | 2754247.2156 | 1235068.8925 | 2754236.8829 | 1235061.2108
49 | 2754152.8353 | 1234582.919 | 2754132.2043 | 1234594.874 | 2754126.7911 | 1234602.096 | 2754119.1021 | 1234622.8827 | 2754118.6269 | 1234633.6027 | 2754122.4691 | 1234642.8443 | 2754135.4508 | 1234656.7257
50 | 2754096.495 | 1234715.3833 | 2754099.8108 | 1234714.2683 | 2754112.2137 | 1234702.6901 | 2754119.3521 | 1234696.2279
51 | 2754096.495 | 1234715.3833 | 2754098.756 | 1234721.0584
52 | 2754098.756 | 1234721.0584 | 2754096.8927 | 1234723.112
53 | 2754096.8927 | 1234723.112 | 2754087.8714 | 1234718.3147
54 | 2754096.8927 | 1234723.112 | 2754099.7051 | 1234726.6712
55 | 2754000.5314 | 1234714.8285 | 2754037.2532 | 1234679.2802 | 2754047.8785 | 1234690.6775
56 | 2754047.8785 | 1234690.6775 | 2754060.4456 | 1234702.5366 | 2754068.4957 | 1234708.6844 | 2754077.508 | 1234713.3558 | 2754086.4268 | 1234717.5465 | 2754087.8714 | 1234718.3147
57 | 2754000.5314 | 1234714.8285 | 2753996.5855 | 1234720.0868 | 2753993.6193 | 1234726.705 | 2753992.5535 | 1234733.05
58 | 2753992.5535 | 1234733.05 | 2753992.9402 | 1234737.1194 | 2753994.7361 | 1234742.6267 | 2753998.3245 | 1234749.1035 | 2754002.5655 | 1234754.0736 | 2754025.0934 | 1234776.0781 | 2754027.5378 | 1234777.8987 | 2754030.2773 | 1234778.2701
59 | 2754108.9665 | 1234745.9113 | 2754108.4954 | 1234743.5567
60 | 2754108.9665 | 1234745.9113 | 2754109.0243 | 1234746.2001
61 | 2754099.7051 | 1234726.6712 | 2754104.0346 | 1234732.1501 | 2754108.2534 | 1234742.3469 | 2754108.4954 | 1234743.5567
62 | 2754110.5483 | 1234753.8174 | 2754109.0243 | 1234746.2001
63 | 2754113.4175 | 1234771.826 | 2754113.3141 | 1234769.4147 | 2754110.5661 | 1234753.9066 | 2754110.5483 | 1234753.8174
64 | 2754078.0463 | 1234810.7727 | 2754062.9065 | 1234818.2672
65 | 2754229.2367 | 1234777.1071 | 2754238.7595 | 1234768.5674
66 | 2754272.9326 | 1234838.2398 | 2754251.3056 | 1234858.1338 | 2754248.2178 | 1234859.9027
67 | 2754230.1338 | 1234870.2624 | 2754248.2178 | 1234859.9027
68 | 2754230.1338 | 1234870.2624 | 2754223.9048 | 1234858.3116
69 | 2754206.4211 | 1234834.4355 | 2754213.2392 | 1234837.849 | 2754223.9048 | 1234858.3116
70 | 2754160.3582 | 1234883.7327 | 2754158.8596 | 1234884.4863
71 | 2754172.6223 | 1234877.5657 | 2754160.3582 | 1234883.7327
72 | 2754152.1388 | 1234901.7005 | 2754158.3992 | 1234916.0885 | 2754160.9947 | 1234924.1885
73 | 2754163.541 | 1234932.1351 | 2754160.9947 | 1234924.1885
74 | 2754062.9065 | 1234818.2672 | 2754032.0851 | 1234833.5244 | 2754002.9624 | 1234859.5657
75 | 2754163.541 | 1234932.1351 | 2754165.999 | 1234939.806
76 | 2754165.999 | 1234939.806 | 2754167.7401 | 1234945.2396
77 | 2754167.7401 | 1234945.2396 | 2754169.8951 | 1234951.9649 | 2754171.1057 | 1234956.4721
78 | 2754175.1719 | 1234971.6107 | 2754171.1057 | 1234956.4721
79 | 2754175.1719 | 1234971.6107 | 2754179.1757 | 1234986.5172
80 | 2754179.4988 | 1234987.72 | 2754179.1757 | 1234986.5172
81 | 2754179.4988 | 1234987.72 | 2754181.5308 | 1234995.2853 | 2754188.2951 | 1235008.9292
82 | 2754196.685 | 1235022.0926 | 2754188.2951 | 1235008.9292 | 2754188.2951 | 1235008.9292
83 | 2754196.685 | 1235022.0926 | 2754173.9207 | 1235037.783
84 | 2754196.685 | 1235022.0926 | 2754212.4177 | 1235039.7397 | 2754212.7648 | 1235040.057
85 | 2754137.4011 | 1235044.3421 | 2754153.4568 | 1235051.8879 | 2754173.9207 | 1235037.783
86 | 2754212.7648 | 1235040.057 | 2754231.6211 | 1235057.299 | 2754236.8829 | 1235061.2108

## bus_geodata
| x | y | coords
0 | 2754130.5795 | 1234819.7283
1 | 2754142.3355 | 1234813.5899
2 | 2754114.0561 | 1234828.3559
3 | 2754153.3796 | 1234807.8232
4 | 2754131.2427 | 1234863.5458
5 | 2754111.7636 | 1234803.7623
6 | 2754164.5547 | 1234801.8186
7 | 2754173.845 | 1234850.6055
8 | 2754146.9854 | 1234890.4572
9 | 2754095.1268 | 1234804.919
10 | 2754113.4444 | 1234785.3938
11 | 2754150.455 | 1234776.6626
12 | 2754174.2892 | 1234796.5937
13 | 2754196.8891 | 1234784.4634
14 | 2754192.2592 | 1234776.6916
15 | 2754256.692 | 1234649.8772
16 | 2754263.9958 | 1234644.7578
17 | 2754280.8212 | 1234630.4194
18 | 2754198.3194 | 1234678.6567
19 | 2754153.7709 | 1234679.5796
20 | 2754198.5863 | 1234682.3783
21 | 2754281.0262 | 1234635.0624
22 | 2754137.3728 | 1234688.9742
23 | 2754145.3483 | 1234667.3091
24 | 2754257.7172 | 1234751.5668
25 | 2754252.5136 | 1234655.8457
26 | 2754346.819 | 1234581.8266
27 | 2754274.3214 | 1234640.3252
28 | 2754360.7023 | 1234570.593
29 | 2754370.4753 | 1234582.1267
30 | 2754258.4109 | 1234651.7983
31 | 2754287.3715 | 1234785.2995
32 | 2754243.8134 | 1234764.0352
33 | 2754159.9763 | 1234722.0583
34 | 2754115.8489 | 1234704.6069
35 | 2754384.5683 | 1234598.7587
36 | 2754304.256 | 1234806.0484
37 | 2754293.3002 | 1234819.5043
38 | 2754370.7784 | 1235111.0519
39 | 2754374.8331 | 1235125.9398
40 | 2754275.4567 | 1235086.7257
41 | 2754262.7089 | 1235079.4268
42 | 2754152.8353 | 1234582.919
43 | 2754135.4508 | 1234656.7257
44 | 2754119.3521 | 1234696.2279
45 | 2754096.495 | 1234715.3833
46 | 2754098.756 | 1234721.0584
47 | 2754096.8927 | 1234723.112
48 | 2754047.8785 | 1234690.6775
49 | 2754000.5314 | 1234714.8285
50 | 2754087.8714 | 1234718.3147
51 | 2753992.5535 | 1234733.05
52 | 2754108.9665 | 1234745.9113
53 | 2754108.4954 | 1234743.5567
54 | 2754109.0243 | 1234746.2001
55 | 2754099.7051 | 1234726.6712
56 | 2754110.5483 | 1234753.8174
57 | 2754113.4175 | 1234771.826
58 | 2754078.0463 | 1234810.7727
59 | 2754162.5594 | 1234732.2459
60 | 2754238.7595 | 1234768.5674
61 | 2754229.2367 | 1234777.1071
62 | 2754272.9326 | 1234838.2398
63 | 2754248.2178 | 1234859.9027
64 | 2754230.1338 | 1234870.2624
65 | 2754223.9048 | 1234858.3116
66 | 2754206.4211 | 1234834.4355
67 | 2754158.8596 | 1234884.4863
68 | 2754160.3582 | 1234883.7327
69 | 2754172.6223 | 1234877.5657
70 | 2754152.1388 | 1234901.7005
71 | 2754160.9947 | 1234924.1885
72 | 2754062.9065 | 1234818.2672
73 | 2754002.9624 | 1234859.5657
74 | 2754030.2773 | 1234778.2701
75 | 2754163.541 | 1234932.1351
76 | 2754165.999 | 1234939.806
77 | 2754167.7401 | 1234945.2396
78 | 2754171.1057 | 1234956.4721
79 | 2754175.1719 | 1234971.6107
80 | 2754179.1757 | 1234986.5172
81 | 2754179.4988 | 1234987.72
82 | 2754188.2951 | 1235008.9292
83 | 2754196.685 | 1235022.0926
84 | 2754173.9207 | 1235037.783
85 | 2754212.7648 | 1235040.057
86 | 2754137.4011 | 1235044.3421
87 | 2754236.8829 | 1235061.2108
88 | 2754153.3796 | 1234807.8232

## line_std_types
| c_nf_per_km | r_ohm_per_km | x_ohm_per_km | max_i_ka | type | q_mm2 | alpha | voltage_rating
NAYY 4x50 SE | 210 | 0.642 | 0.083 | 0.142 | cs | 50 | 0.00403 | LV
NAYY 4x120 SE | 264 | 0.225 | 0.08 | 0.242 | cs | 120 | 0.00403 | LV
NAYY 4x150 SE | 261 | 0.208 | 0.08 | 0.27 | cs | 150 | 0.00403 | LV
NA2XS2Y 1x95 RM/25 12/20 kV | 216 | 0.313 | 0.132 | 0.252 | cs | 95 | 0.00403 | MV
NA2XS2Y 1x185 RM/25 12/20 kV | 273 | 0.161 | 0.117 | 0.362 | cs | 185 | 0.00403 | MV
NA2XS2Y 1x240 RM/25 12/20 kV | 304 | 0.122 | 0.112 | 0.421 | cs | 240 | 0.00403 | MV
NA2XS2Y 1x95 RM/25 6/10 kV | 315 | 0.313 | 0.123 | 0.249 | cs | 95 | 0.00403 | MV
NA2XS2Y 1x185 RM/25 6/10 kV | 406 | 0.161 | 0.11 | 0.358 | cs | 185 | 0.00403 | MV
NA2XS2Y 1x240 RM/25 6/10 kV | 456 | 0.122 | 0.105 | 0.416 | cs | 240 | 0.00403 | MV
NA2XS2Y 1x150 RM/25 12/20 kV | 250 | 0.206 | 0.116 | 0.319 | cs | 150 | 0.00403 | MV
NA2XS2Y 1x120 RM/25 12/20 kV | 230 | 0.253 | 0.119 | 0.283 | cs | 120 | 0.00403 | MV
NA2XS2Y 1x70 RM/25 12/20 kV | 190 | 0.443 | 0.132 | 0.22 | cs | 70 | 0.00403 | MV
NA2XS2Y 1x150 RM/25 6/10 kV | 360 | 0.206 | 0.11 | 0.315 | cs | 150 | 0.00403 | MV
NA2XS2Y 1x120 RM/25 6/10 kV | 340 | 0.253 | 0.113 | 0.28 | cs | 120 | 0.00403 | MV
NA2XS2Y 1x70 RM/25 6/10 kV | 280 | 0.443 | 0.123 | 0.217 | cs | 70 | 0.00403 | MV
N2XS(FL)2Y 1x120 RM/35 64/110 kV | 112 | 0.153 | 0.166 | 0.366 | cs | 120 | 0.00393 | HV
N2XS(FL)2Y 1x185 RM/35 64/110 kV | 125 | 0.099 | 0.156 | 0.457 | cs | 185 | 0.00393 | HV
N2XS(FL)2Y 1x240 RM/35 64/110 kV | 135 | 0.075 | 0.149 | 0.526 | cs | 240 | 0.00393 | HV
N2XS(FL)2Y 1x300 RM/35 64/110 kV | 144 | 0.06 | 0.144 | 0.588 | cs | 300 | 0.00393 | HV
15-AL1/3-ST1A 0.4 | 11 | 1.8769 | 0.35 | 0.105 | ol | 16 | 0.00403 | LV
24-AL1/4-ST1A 0.4 | 11.25 | 1.2012 | 0.335 | 0.14 | ol | 24 | 0.00403 | LV
48-AL1/8-ST1A 0.4 | 12.2 | 0.5939 | 0.3 | 0.21 | ol | 48 | 0.00403 | LV
94-AL1/15-ST1A 0.4 | 13.2 | 0.306 | 0.29 | 0.35 | ol | 94 | 0.00403 | LV
34-AL1/6-ST1A 10.0 | 9.7 | 0.8342 | 0.36 | 0.17 | ol | 34 | 0.00403 | MV
48-AL1/8-ST1A 10.0 | 10.1 | 0.5939 | 0.35 | 0.21 | ol | 48 | 0.00403 | MV
70-AL1/11-ST1A 10.0 | 10.4 | 0.4132 | 0.339 | 0.29 | ol | 70 | 0.00403 | MV
94-AL1/15-ST1A 10.0 | 10.75 | 0.306 | 0.33 | 0.35 | ol | 94 | 0.00403 | MV
122-AL1/20-ST1A 10.0 | 11.1 | 0.2376 | 0.323 | 0.41 | ol | 122 | 0.00403 | MV
149-AL1/24-ST1A 10.0 | 11.25 | 0.194 | 0.315 | 0.47 | ol | 149 | 0.00403 | MV
34-AL1/6-ST1A 20.0 | 9.15 | 0.8342 | 0.382 | 0.17 | ol | 34 | 0.00403 | MV
48-AL1/8-ST1A 20.0 | 9.5 | 0.5939 | 0.372 | 0.21 | ol | 48 | 0.00403 | MV
70-AL1/11-ST1A 20.0 | 9.7 | 0.4132 | 0.36 | 0.29 | ol | 70 | 0.00403 | MV
94-AL1/15-ST1A 20.0 | 10 | 0.306 | 0.35 | 0.35 | ol | 94 | 0.00403 | MV
122-AL1/20-ST1A 20.0 | 10.3 | 0.2376 | 0.344 | 0.41 | ol | 122 | 0.00403 | MV
149-AL1/24-ST1A 20.0 | 10.5 | 0.194 | 0.337 | 0.47 | ol | 149 | 0.00403 | MV
184-AL1/30-ST1A 20.0 | 10.75 | 0.1571 | 0.33 | 0.535 | ol | 184 | 0.00403 | MV
243-AL1/39-ST1A 20.0 | 11 | 0.1188 | 0.32 | 0.645 | ol | 243 | 0.00403 | MV
48-AL1/8-ST1A 110.0 | 8 | 0.5939 | 0.46 | 0.21 | ol | 48 | 0.00403 | HV
70-AL1/11-ST1A 110.0 | 8.4 | 0.4132 | 0.45 | 0.29 | ol | 70 | 0.00403 | HV
94-AL1/15-ST1A 110.0 | 8.65 | 0.306 | 0.44 | 0.35 | ol | 94 | 0.00403 | HV
122-AL1/20-ST1A 110.0 | 8.5 | 0.2376 | 0.43 | 0.41 | ol | 122 | 0.00403 | HV
149-AL1/24-ST1A 110.0 | 8.75 | 0.194 | 0.41 | 0.47 | ol | 149 | 0.00403 | HV
184-AL1/30-ST1A 110.0 | 8.8 | 0.1571 | 0.4 | 0.535 | ol | 184 | 0.00403 | HV
243-AL1/39-ST1A 110.0 | 9 | 0.1188 | 0.39 | 0.645 | ol | 243 | 0.00403 | HV
305-AL1/39-ST1A 110.0 | 9.2 | 0.0949 | 0.38 | 0.74 | ol | 305 | 0.00403 | HV
490-AL1/64-ST1A 110.0 | 9.75 | 0.059 | 0.37 | 0.96 | ol | 490 | 0.00403 | HV
679-AL1/86-ST1A 110.0 | 9.95 | 0.042 | 0.36 | 1.15 | ol | 679 | 0.00403 | HV
490-AL1/64-ST1A 220.0 | 10 | 0.059 | 0.285 | 0.96 | ol | 490 | 0.00403 | HV
679-AL1/86-ST1A 220.0 | 11.7 | 0.042 | 0.275 | 1.15 | ol | 679 | 0.00403 | HV
490-AL1/64-ST1A 380.0 | 11 | 0.059 | 0.253 | 0.96 | ol | 490 | 0.00403 | HV
679-AL1/86-ST1A 380.0 | 14.6 | 0.042 | 0.25 | 1.15 | ol | 679 | 0.00403 | HV

## trafo_std_types
| i0_percent | pfe_kw | vkr_percent | sn_mva | vn_lv_kv | vn_hv_kv | vk_percent | shift_degree | vector_group | tap_side | tap_neutral | tap_min | tap_max | tap_step_degree | tap_step_percent | tap_phase_shifter
160 MVA 380/110 kV | 0.06 | 60 | 0.25 | 160 | 110 | 380 | 12.2 | 0 | Yy0 | hv | 0 | -9 | 9 | 0 | 1.5 | FALSE
100 MVA 220/110 kV | 0.06 | 55 | 0.26 | 100 | 110 | 220 | 12 | 0 | Yy0 | hv | 0 | -9 | 9 | 0 | 1.5 | FALSE
63 MVA 110/20 kV | 0.04 | 22 | 0.32 | 63 | 20 | 110 | 18 | 150 | YNd5 | hv | 0 | -9 | 9 | 0 | 1.5 | FALSE
40 MVA 110/20 kV | 0.05 | 18 | 0.34 | 40 | 20 | 110 | 16.2 | 150 | YNd5 | hv | 0 | -9 | 9 | 0 | 1.5 | FALSE
25 MVA 110/20 kV | 0.07 | 14 | 0.41 | 25 | 20 | 110 | 12 | 150 | YNd5 | hv | 0 | -9 | 9 | 0 | 1.5 | FALSE
63 MVA 110/10 kV | 0.04 | 22 | 0.32 | 63 | 10 | 110 | 18 | 150 | YNd5 | hv | 0 | -9 | 9 | 0 | 1.5 | FALSE
40 MVA 110/10 kV | 0.05 | 18 | 0.34 | 40 | 10 | 110 | 16.2 | 150 | YNd5 | hv | 0 | -9 | 9 | 0 | 1.5 | FALSE
25 MVA 110/10 kV | 0.07 | 14 | 0.41 | 25 | 10 | 110 | 12 | 150 | YNd5 | hv | 0 | -9 | 9 | 0 | 1.5 | FALSE
0.25 MVA 20/0.4 kV | 0.32 | 0.8 | 1.44 | 0.25 | 0.4 | 20 | 6 | 150 | Yzn5 | hv | 0 | -2 | 2 | 0 | 2.5 | FALSE
0.4 MVA 20/0.4 kV | 0.3375 | 1.35 | 1.425 | 0.4 | 0.4 | 20 | 6 | 150 | Dyn5 | hv | 0 | -2 | 2 | 0 | 2.5 | FALSE
0.63 MVA 20/0.4 kV | 0.2619 | 1.65 | 1.206 | 0.63 | 0.4 | 20 | 6 | 150 | Dyn5 | hv | 0 | -2 | 2 | 0 | 2.5 | FALSE
0.25 MVA 10/0.4 kV | 0.24 | 0.6 | 1.2 | 0.25 | 0.4 | 10 | 4 | 150 | Dyn5 | hv | 0 | -2 | 2 | 0 | 2.5 | FALSE
0.4 MVA 10/0.4 kV | 0.2375 | 0.95 | 1.325 | 0.4 | 0.4 | 10 | 4 | 150 | Dyn5 | hv | 0 | -2 | 2 | 0 | 2.5 | FALSE
0.63 MVA 10/0.4 kV | 0.1873 | 1.18 | 1.0794 | 0.63 | 0.4 | 10 | 4 | 150 | Dyn5 | hv | 0 | -2 | 2 | 0 | 2.5 | FALSE

## trafo3w_std_types
| sn_hv_mva | sn_mv_mva | sn_lv_mva | vn_hv_kv | vn_mv_kv | vn_lv_kv | vk_hv_percent | vk_mv_percent | vk_lv_percent | vkr_hv_percent | vkr_mv_percent | vkr_lv_percent | pfe_kw | i0_percent | shift_mv_degree | shift_lv_degree | vector_group | tap_side | tap_neutral | tap_min | tap_max | tap_step_percent
63/25/38 MVA 110/20/10 kV | 63 | 25 | 38 | 110 | 20 | 10 | 10.4 | 10.4 | 10.4 | 0.28 | 0.32 | 0.35 | 35 | 0.89 | 0 | 0 | YN0yn0yn0 | hv | 0 | -10 | 10 | 1.2
63/25/38 MVA 110/10/10 kV | 63 | 25 | 38 | 110 | 10 | 10 | 10.4 | 10.4 | 10.4 | 0.28 | 0.32 | 0.35 | 35 | 0.89 | 0 | 0 | YN0yn0yn0 | hv | 0 | -10 | 10 | 1.2

## fuse_std_types
| fuse_type | i_rated_a | t_avg | t_min | t_total | x_avg | x_min | x_total
HV 100A | HV 100A | 100 | 0 | [10.0, 3.64, 0.854, 0.281, 0.1, 0.0531, 0.022, 0.01] | [10.0, 4.267, 1.21, 0.403, 0.1, 0.058, 0.022, 0.01] | 0 | [300.0, 350.0, 450.0, 550.0, 700.0, 850.0, 1200.0, 1752.0] | [600.0, 700.0, 900.0, 1150.0, 1665.0, 2000.0, 3000.0, 4313.0]
HV 10A | HV 10A | 10 | 0 | [10.0, 1675.0, 0.344, 0.156, 0.1, 0.0417, 0.0171, 0.01] | [10.0, 1.3, 0.3, 0.155, 0.1, 0.0555, 0.023, 0.01] | 0 | [30.0, 32.0, 35.0, 37.0, 39.0, 50.0, 70.0, 88.0] | [60.0, 70.0, 80.0, 87.0, 94.0, 110.0, 150.0, 216.0]
HV 125A | HV 125A | 125 | 0 | [10.0, 1.82, 0.344, 0.1, 0.0467, 0.0269, 0.01] | [10.0, 2.478, 0.426, 0.1, 0.0427, 0.0211, 0.01] | 0 | [375.0, 500.0, 700.0, 925.0, 1200.0, 1500.0, 2341.0] | [750.0, 1000.0, 1500.0, 2200.0, 3000.0, 4000.0, 5765.0]
HV 160A | HV 160A | 160 | 0 | [10.0, 4.15, 1.03, 0.198, 0.1, 0.051, 0.0172, 0.01] | [10.0, 2.3, 0.734, 0.274, 0.1, 0.046, 0.0177, 0.01] | 0 | [480.0, 550.0, 700.0, 1000.0, 1260.0, 1600.0, 2500.0, 3227.0] | [960.0, 1300.0, 1700.0, 2200.0, 2996.0, 4000.0, 6000.0, 7946.0]
HV 16A | HV 16A | 16 | 0 | [10.0, 0.352, 0.164, 0.1, 0.0649, 0.0342, 0.01] | [10.0, 2.34, 0.722, 0.181, 0.1, 0.055, 0.0296, 0.01] | 0 | [48.0, 60.0, 65.0, 71.0, 80.0, 100.0, 162.0] | [96.0, 110.0, 125.0, 150.0, 168.0, 200.0, 250.0, 398.0]
HV 200A | HV 200A | 200 | 0 | [10.0, 4.267, 1.21, 0.403, 0.1, 0.058, 0.022, 0.01] | [10.0, 3.73, 1.654, 0.328, 0.1, 0.0531, 0.019, 0.01] | 0 | [600.0, 700.0, 900.0, 1150.0, 1665.0, 2000.0, 3000.0, 4313.0] | [1200.0, 1500.0, 1800.0, 2700.0, 3960.0, 5000.0, 7500.0, 10620.0]
HV 20A | HV 20A | 20 | 0 | [10.0, 1.3, 0.3, 0.155, 0.1, 0.0555, 0.023, 0.01] | [10.0, 1.3, 0.161, 0.1, 0.0611, 0.0399, 0.0141, 0.01] | 0 | [60.0, 70.0, 80.0, 87.0, 94.0, 110.0, 150.0, 216.0] | [120.0, 150.0, 200.0, 223.0, 260.0, 300.0, 450.0, 532.0]
HV 25A | HV 25A | 25 | 0 | [10.0, 2.512, 0.833, 0.299, 0.1, 0.0372, 0.0223, 0.01] | [10.0, 3.125, 0.597, 0.198, 0.1, 0.0378, 0.022, 0.01] | 0 | [75.0, 82.0, 90.0, 100.0, 124.0, 170.0, 200.0, 289.0] | [150.0, 170.0, 210.0, 250.0, 294.0, 400.0, 500.0, 711.0]
HV 31.5A | HV 31.5A | 31.5 | 0 | [10.0, 2.34, 0.722, 0.181, 0.1, 0.055, 0.0296, 0.01] | [10.0, 2.84, 0.368, 0.164, 0.1, 0.0621, 0.0378, 0.0195, 0.01] | 0 | [95.0, 110.0, 125.0, 150.0, 165.0, 200.0, 250.0, 390.0] | [189.0, 220.0, 300.0, 350.0, 393.0, 450.0, 530.0, 700.0, 960.0]
HV 40A | HV 40A | 40 | 0 | [10.0, 1.3, 0.161, 0.1, 0.0611, 0.0399, 0.0141, 0.01] | [10.0, 2.05, 0.369, 0.198, 0.1, 0.051, 0.0298, 0.01] | 0 | [120.0, 150.0, 200.0, 223.0, 260.0, 300.0, 450.0, 532.0] | [240.0, 300.0, 400.0, 450.0, 530.0, 650.0, 800.0, 1311.0]
HV 50A | HV 50A | 50 | 0 | [10.0, 3.215, 0.597, 0.198, 0.1, 0.0378, 0.022, 0.01] | [10.0, 3.64, 0.854, 0.281, 0.1, 0.0531, 0.022, 0.01] | 0 | [150.0, 170.0, 210.0, 250.0, 294.0, 400.0, 500.0, 711.0] | [300.0, 350.0, 450.0, 550.0, 700.0, 850.0, 1200.0, 1752.0]
HV 6.3A | HV 6.3A | 6.3 | 0 | [10.0, 1.39, 0.344, 0.168, 0.1, 0.056, 0.0263, 0.01] | [10.0, 1.711, 0.516, 0.198, 0.1, 0.0634, 0.0303, 0.01] | 0 | [19.0, 19.5, 20.4, 20.8, 22.0, 25.0, 32.0, 48.0] | [38.0, 40.0, 43.0, 48.0, 53.0, 60.0, 75.0, 118.0]
HV 63A | HV 63A | 63 | 0 | [10.0, 2.84, 0.368, 0.164, 0.1, 0.0621, 0.0378, 0.0195, 0.01] | [10.0, 1.82, 0.344, 0.1, 0.0467, 0.0269, 0.01] | 0 | [189.0, 220.0, 300.0, 350.0, 393.0, 450.0, 530.0, 700.0, 961.0] | [378.0, 500.0, 700.0, 934.0, 1200.0, 1500.0, 2366.0]
HV 80A | HV 80A | 80 | 0 | [10.0, 2.05, 0.369, 0.198, 0.1, 0.051, 0.0298, 0.01] | [10.0, 4.15, 1.03, 0.198, 0.1, 0.051, 0.0172, 0.01] | 0 | [240.0, 300.0, 400.0, 450.0, 530.0, 650.0, 800.0, 1311.0] | [480.0, 550.0, 700.0, 1000.0, 1260.0, 1600.0, 2500.0, 3227.0]
Siemens NH-1-100 | Siemens NH-1-100 | 100 | [5400.0, 2000.0, 400.0, 20.0, 1.0, 0.2, 0.012, 0.004] | 0 | 0 | [150.0, 190.0, 250.0, 430.0, 900.0, 1250.0, 2700.0, 3600.0] | 0 | 0
Siemens NH-1-125 | Siemens NH-1-125 | 125 | [4800.0, 120.0, 7.0, 0.1, 0.004] | 0 | 0 | [180.0, 400.0, 740.0, 2000.0, 4250.0] | 0 | 0
Siemens NH-1-16 | Siemens NH-1-16 | 16 | [4000.0, 400.0, 2.0, 0.1, 0.04, 0.01] | 0 | 0 | [26.0, 35.0, 75.0, 150.0, 200.0, 300.0] | 0 | 0
Siemens NH-1-160 | Siemens NH-1-160 | 160 | [4800.0, 120.0, 7.0, 0.1, 0.004] | 0 | 0 | [210.0, 500.0, 900.0, 2300.0, 5000.0] | 0 | 0
Siemens NH-1-25 | Siemens NH-1-25 | 25 | [4000.0, 1000.0, 10.0, 0.2, 0.02, 0.01] | 0 | 0 | [40.0, 50.0, 100.0, 210.0, 400.0, 500.0] | 0 | 0
Siemens NH-1-50 | Siemens NH-1-50 | 50 | [4000.0, 40.0, 4.0, 1.0, 0.02, 0.01] | 0 | 0 | [86.0, 200.0, 300.0, 400.0, 1000.0, 1280.0] | 0 | 0
Siemens NH-1-63 | Siemens NH-1-63 | 63 | [4000.0, 100.0, 10.0, 2.0, 0.04, 0.01] | 0 | 0 | [100.0, 200.0, 300.0, 400.0, 1000.0, 1500.0] | 0 | 0
Siemens NH-1-80 | Siemens NH-1-80 | 80 | [4800.0, 120.0, 7.0, 0.1, 0.01] | 0 | 0 | [150.58, 250.0, 450.0, 1150.0, 2470.0] | 0 | 0
Siemens NH-2-1000 | Siemens NH-2-1000 | 1000 | [4800.0, 120.0, 7.0, 0.1, 0.004] | 0 | 0 | [1900.0, 3500.0, 8400.0, 24000.0, 52000.0] | 0 | 0
Siemens NH-2-200 | Siemens NH-2-200 | 200 | [4800.0, 120.0, 7.0, 0.1, 0.004] | 0 | 0 | [280.0, 650.0, 1200.0, 3000.0, 7000.0] | 0 | 0
Siemens NH-2-224 | Siemens NH-2-224 | 224 | [4800.0, 120.0, 7.0, 0.2, 0.04, 0.004] | 0 | 0 | [400.0, 750.0, 1453.0, 3025.0, 4315.0, 7600.0] | 0 | 0
Siemens NH-2-250 | Siemens NH-2-250 | 250 | [4800.0, 120.0, 7.0, 0.1, 0.004] | 0 | 0 | [450.0, 800.0, 1650.0, 4000.0, 8500.0] | 0 | 0
Siemens NH-2-315 | Siemens NH-2-315 | 315 | [4800.0, 120.0, 7.0, 0.1, 0.004] | 0 | 0 | [550.0, 920.0, 1900.0, 5000.0, 11000.0] | 0 | 0
Siemens NH-2-355 | Siemens NH-2-355 | 355 | [4800.0, 120.0, 6.0, 0.1, 0.004] | 0 | 0 | [650.0, 1116.27, 2350.0, 5840.0, 12790.0] | 0 | 0
Siemens NH-2-400 | Siemens NH-2-400 | 400 | [4800.0, 120.0, 7.0, 0.1, 0.004] | 0 | 0 | [720.0, 1350.0, 2800.0, 6500.0, 15000.0] | 0 | 0
Siemens NH-2-425 | Siemens NH-2-425 | 425 | [4800.0, 120.0, 7.0, 0.1, 0.004] | 0 | 0 | [850.0, 1500.0, 3050.0, 7500.0, 16500.0] | 0 | 0
Siemens NH-2-630 | Siemens NH-2-630 | 630 | [4800.0, 120.0, 7.0, 0.1, 0.004] | 0 | 0 | [1200.0, 2000.0, 4800.0, 12000.0, 26000.0] | 0 | 0

## dtypes
| element | column | dtype
0 | bus | name | object
1 | bus | vn_kv | float64
2 | bus | type | object
3 | bus | zone | object
4 | bus | in_service | bool
5 | load | name | object
6 | load | bus | uint32
7 | load | p_mw | float64
8 | load | q_mvar | float64
9 | load | const_z_percent | float64
10 | load | const_i_percent | float64
11 | load | sn_mva | float64
12 | load | scaling | float64
13 | load | in_service | bool
14 | load | type | object
15 | ext_grid | name | object
16 | ext_grid | bus | uint32
17 | ext_grid | vm_pu | float64
18 | ext_grid | va_degree | float64
19 | ext_grid | slack_weight | float64
20 | ext_grid | in_service | bool
21 | line | name | object
22 | line | std_type | object
23 | line | from_bus | uint32
24 | line | to_bus | uint32
25 | line | length_km | float64
26 | line | r_ohm_per_km | float64
27 | line | x_ohm_per_km | float64
28 | line | c_nf_per_km | float64
29 | line | g_us_per_km | float64
30 | line | max_i_ka | float64
31 | line | df | float64
32 | line | parallel | uint32
33 | line | type | object
34 | line | in_service | bool
35 | trafo | name | object
36 | trafo | std_type | object
37 | trafo | hv_bus | uint32
38 | trafo | lv_bus | uint32
39 | trafo | sn_mva | float64
40 | trafo | vn_hv_kv | float64
41 | trafo | vn_lv_kv | float64
42 | trafo | vk_percent | float64
43 | trafo | vkr_percent | float64
44 | trafo | pfe_kw | float64
45 | trafo | i0_percent | float64
46 | trafo | shift_degree | float64
47 | trafo | tap_side | object
48 | trafo | tap_neutral | int32
49 | trafo | tap_min | int32
50 | trafo | tap_max | int32
51 | trafo | tap_step_percent | float64
52 | trafo | tap_step_degree | float64
53 | trafo | tap_pos | int32
54 | trafo | tap_phase_shifter | bool
55 | trafo | parallel | uint32
56 | trafo | df | float64
57 | trafo | in_service | bool
58 | line_geodata | coords | object
59 | bus_geodata | x | float64
60 | bus_geodata | y | float64
61 | bus_geodata | coords | object

## parameters
| version | format_version | converged | OPF_converged | name | f_hz | sn_mva
0 | 2.14.6 | 2.14.0 | FALSE | FALSE |  | 50 | 1