## bus
| name | vn_kv | type | zone | in_service
0 | bus_LV_3274-22_0_4_node_0 | 0.4 | n |  | TRUE
1 | bus_LV_3274-22_0_4_node_1 | 0.4 | n |  | TRUE
2 | bus_LV_3274-22_0_4_node_2 | 0.4 | n |  | TRUE
3 | bus_LV_3274-22_0_4_node_3 | 0.4 | n |  | TRUE
4 | bus_LV_3274-22_0_4_node_94 | 0.4 | n |  | TRUE
5 | bus_LV_3274-22_0_4_node_95 | 0.4 | n |  | TRUE
6 | bus_LV_3274-22_0_4_node_4 | 0.4 | n |  | TRUE
7 | bus_LV_3274-22_0_4_node_5 | 0.4 | n |  | TRUE
8 | bus_LV_3274-22_0_4_node_6 | 0.4 | n |  | TRUE
9 | bus_LV_3274-22_0_4_node_7 | 0.4 | n |  | TRUE
10 | bus_LV_3274-22_0_4_node_8 | 0.4 | n |  | TRUE
11 | bus_LV_3274-22_0_4_node_51 | 0.4 | n |  | TRUE
12 | bus_LV_3274-22_0_4_node_52 | 0.4 | n |  | TRUE
13 | bus_LV_3274-22_0_4_node_12 | 0.4 | n |  | TRUE
14 | bus_LV_3274-22_0_4_node_9 | 0.4 | n |  | TRUE
15 | bus_LV_3274-22_0_4_node_10 | 0.4 | n |  | TRUE
16 | bus_LV_3274-22_0_4_node_11 | 0.4 | n |  | TRUE
17 | bus_LV_3274-22_0_4_node_13 | 0.4 | n |  | TRUE
18 | bus_LV_3274-22_0_4_node_14 | 0.4 | n |  | TRUE
19 | bus_LV_3274-22_0_4_node_23 | 0.4 | n |  | TRUE
20 | bus_LV_3274-22_0_4_node_21 | 0.4 | n |  | TRUE
21 | bus_LV_3274-22_0_4_node_15 | 0.4 | n |  | TRUE
22 | bus_LV_3274-22_0_4_node_16 | 0.4 | n |  | TRUE
23 | bus_LV_3274-22_0_4_node_17 | 0.4 | n |  | TRUE
24 | bus_LV_3274-22_0_4_node_18 | 0.4 | n |  | TRUE
25 | bus_LV_3274-22_0_4_node_19 | 0.4 | n |  | TRUE
26 | bus_LV_3274-22_0_4_node_20 | 0.4 | n |  | TRUE
27 | bus_LV_3274-22_0_4_node_110 | 0.4 | n |  | TRUE
28 | bus_LV_3274-22_0_4_node_93 | 0.4 | n |  | TRUE
29 | bus_LV_3274-22_0_4_node_107 | 0.4 | n |  | TRUE
30 | bus_LV_3274-22_0_4_node_88 | 0.4 | n |  | TRUE
31 | bus_LV_3274-22_0_4_node_22 | 0.4 | n |  | TRUE
32 | bus_LV_3274-22_0_4_node_24 | 0.4 | n |  | TRUE
33 | bus_LV_3274-22_0_4_node_25 | 0.4 | n |  | TRUE
34 | bus_LV_3274-22_0_4_node_26 | 0.4 | n |  | TRUE
35 | bus_LV_3274-22_0_4_node_27 | 0.4 | n |  | TRUE
36 | bus_LV_3274-22_0_4_node_28 | 0.4 | n |  | TRUE
37 | bus_LV_3274-22_0_4_node_37 | 0.4 | n |  | TRUE
38 | bus_LV_3274-22_0_4_node_38 | 0.4 | n |  | TRUE
39 | bus_LV_3274-22_0_4_node_36 | 0.4 | n |  | TRUE
40 | bus_LV_3274-22_0_4_node_29 | 0.4 | n |  | TRUE
41 | bus_LV_3274-22_0_4_node_30 | 0.4 | n |  | TRUE
42 | bus_LV_3274-22_0_4_node_31 | 0.4 | n |  | TRUE
43 | bus_LV_3274-22_0_4_node_32 | 0.4 | n |  | TRUE
44 | bus_LV_3274-22_0_4_node_33 | 0.4 | n |  | TRUE
45 | bus_LV_3274-22_0_4_node_34 | 0.4 | n |  | TRUE
46 | bus_LV_3274-22_0_4_node_39 | 0.4 | n |  | TRUE
47 | bus_LV_3274-22_0_4_node_35 | 0.4 | n |  | TRUE
48 | bus_LV_3274-22_0_4_node_138 | 0.4 | n |  | TRUE
49 | bus_LV_3274-22_0_4_node_139 | 0.4 | n |  | TRUE
50 | bus_LV_3274-22_0_4_node_40 | 0.4 | n |  | TRUE
51 | bus_LV_3274-22_0_4_node_42 | 0.4 | n |  | TRUE
52 | bus_LV_3274-22_0_4_node_43 | 0.4 | n |  | TRUE
53 | bus_LV_3274-22_0_4_node_45 | 0.4 | n |  | TRUE
54 | bus_LV_3274-22_0_4_node_46 | 0.4 | n |  | TRUE
55 | bus_LV_3274-22_0_4_node_41 | 0.4 | n |  | TRUE
56 | bus_LV_3274-22_0_4_node_49 | 0.4 | n |  | TRUE
57 | bus_LV_3274-22_0_4_node_50 | 0.4 | n |  | TRUE
58 | bus_LV_3274-22_0_4_node_44 | 0.4 | n |  | TRUE
59 | bus_LV_3274-22_0_4_node_47 | 0.4 | n |  | TRUE
60 | bus_LV_3274-22_0_4_node_48 | 0.4 | n |  | TRUE
61 | bus_LV_3274-22_0_4_node_136 | 0.4 | n |  | TRUE
62 | bus_LV_3274-22_0_4_node_137 | 0.4 | n |  | TRUE
63 | bus_LV_3274-22_0_4_node_135 | 0.4 | n |  | TRUE
64 | bus_LV_3274-22_0_4_node_151 | 0.4 | n |  | TRUE
65 | bus_LV_3274-22_0_4_node_56 | 0.4 | n |  | TRUE
66 | bus_LV_3274-22_0_4_node_54 | 0.4 | n |  | TRUE
67 | bus_LV_3274-22_0_4_node_58 | 0.4 | n |  | TRUE
68 | bus_LV_3274-22_0_4_node_55 | 0.4 | n |  | TRUE
69 | bus_LV_3274-22_0_4_node_53 | 0.4 | n |  | TRUE
70 | bus_LV_3274-22_0_4_node_70 | 0.4 | n |  | TRUE
71 | bus_LV_3274-22_0_4_node_67 | 0.4 | n |  | TRUE
72 | bus_LV_3274-22_0_4_node_159 | 0.4 | n |  | TRUE
73 | bus_LV_3274-22_0_4_node_68 | 0.4 | n |  | TRUE
74 | bus_LV_3274-22_0_4_node_57 | 0.4 | n |  | TRUE
75 | bus_LV_3274-22_0_4_node_59 | 0.4 | n |  | TRUE
76 | bus_LV_3274-22_0_4_node_60 | 0.4 | n |  | TRUE
77 | bus_LV_3274-22_0_4_node_64 | 0.4 | n |  | TRUE
78 | bus_LV_3274-22_0_4_node_61 | 0.4 | n |  | TRUE
79 | bus_LV_3274-22_0_4_node_71 | 0.4 | n |  | TRUE
80 | bus_LV_3274-22_0_4_node_62 | 0.4 | n |  | TRUE
81 | bus_LV_3274-22_0_4_node_63 | 0.4 | n |  | TRUE
82 | bus_LV_3274-22_0_4_node_65 | 0.4 | n |  | TRUE
83 | bus_LV_3274-22_0_4_node_66 | 0.4 | n |  | TRUE
84 | bus_LV_3274-22_0_4_node_72 | 0.4 | n |  | TRUE
85 | bus_LV_3274-22_0_4_node_69 | 0.4 | n |  | TRUE
86 | bus_LV_3274-22_0_4_node_79 | 0.4 | n |  | TRUE
87 | bus_LV_3274-22_0_4_node_155 | 0.4 | n |  | TRUE
88 | bus_LV_3274-22_0_4_node_77 | 0.4 | n |  | TRUE
89 | bus_LV_3274-22_0_4_node_73 | 0.4 | n |  | TRUE
90 | bus_LV_3274-22_0_4_node_74 | 0.4 | n |  | TRUE
91 | bus_LV_3274-22_0_4_node_98 | 0.4 | n |  | TRUE
92 | bus_LV_3274-22_0_4_node_97 | 0.4 | n |  | TRUE
93 | bus_LV_3274-22_0_4_node_99 | 0.4 | n |  | TRUE
94 | bus_LV_3274-22_0_4_node_96 | 0.4 | n |  | TRUE
95 | bus_LV_3274-22_0_4_node_75 | 0.4 | n |  | TRUE
96 | bus_LV_3274-22_0_4_node_76 | 0.4 | n |  | TRUE
97 | bus_LV_3274-22_0_4_node_78 | 0.4 | n |  | TRUE
98 | bus_LV_3274-22_0_4_node_80 | 0.4 | n |  | TRUE
99 | bus_LV_3274-22_0_4_node_81 | 0.4 | n |  | TRUE
100 | bus_LV_3274-22_0_4_node_156 | 0.4 | n |  | TRUE
101 | bus_LV_3274-22_0_4_node_87 | 0.4 | n |  | TRUE
102 | bus_LV_3274-22_0_4_node_82 | 0.4 | n |  | TRUE
103 | bus_LV_3274-22_0_4_node_83 | 0.4 | n |  | TRUE
104 | bus_LV_3274-22_0_4_node_84 | 0.4 | n |  | TRUE
105 | bus_LV_3274-22_0_4_node_85 | 0.4 | n |  | TRUE
106 | bus_LV_3274-22_0_4_node_86 | 0.4 | n |  | TRUE
107 | bus_LV_3274-22_0_4_node_91 | 0.4 | n |  | TRUE
108 | bus_LV_3274-22_0_4_node_92 | 0.4 | n |  | TRUE
109 | bus_LV_3274-22_0_4_node_89 | 0.4 | n |  | TRUE
110 | bus_LV_3274-22_0_4_node_90 | 0.4 | n |  | TRUE
111 | bus_LV_3274-22_0_4_node_100 | 0.4 | n |  | TRUE
112 | bus_LV_3274-22_0_4_node_101 | 0.4 | n |  | TRUE
113 | bus_LV_3274-22_0_4_node_102 | 0.4 | n |  | TRUE
114 | bus_LV_3274-22_0_4_node_103 | 0.4 | n |  | TRUE
115 | bus_LV_3274-22_0_4_node_104 | 0.4 | n |  | TRUE
116 | bus_LV_3274-22_0_4_node_112 | 0.4 | n |  | TRUE
117 | bus_LV_3274-22_0_4_node_113 | 0.4 | n |  | TRUE
118 | bus_LV_3274-22_0_4_node_105 | 0.4 | n |  | TRUE
119 | bus_LV_3274-22_0_4_node_106 | 0.4 | n |  | TRUE
120 | bus_LV_3274-22_0_4_node_108 | 0.4 | n |  | TRUE
121 | bus_LV_3274-22_0_4_node_109 | 0.4 | n |  | TRUE
122 | bus_LV_3274-22_0_4_node_111 | 0.4 | n |  | TRUE
123 | bus_LV_3274-22_0_4_node_140 | 0.4 | n |  | TRUE
124 | bus_LV_3274-22_0_4_node_114 | 0.4 | n |  | TRUE
125 | bus_LV_3274-22_0_4_node_115 | 0.4 | n |  | TRUE
126 | bus_LV_3274-22_0_4_node_123 | 0.4 | n |  | TRUE
127 | bus_LV_3274-22_0_4_node_122 | 0.4 | n |  | TRUE
128 | bus_LV_3274-22_0_4_node_116 | 0.4 | n |  | TRUE
129 | bus_LV_3274-22_0_4_node_117 | 0.4 | n |  | TRUE
130 | bus_LV_3274-22_0_4_node_118 | 0.4 | n |  | TRUE
131 | bus_LV_3274-22_0_4_node_119 | 0.4 | n |  | TRUE
132 | bus_LV_3274-22_0_4_node_120 | 0.4 | n |  | TRUE
133 | bus_LV_3274-22_0_4_node_142 | 0.4 | n |  | TRUE
134 | bus_LV_3274-22_0_4_node_121 | 0.4 | n |  | TRUE
135 | bus_LV_3274-22_0_4_node_141 | 0.4 | n |  | TRUE
136 | bus_LV_3274-22_0_4_node_128 | 0.4 | n |  | TRUE
137 | bus_LV_3274-22_0_4_node_126 | 0.4 | n |  | TRUE
138 | bus_LV_3274-22_0_4_node_124 | 0.4 | n |  | TRUE
139 | bus_LV_3274-22_0_4_node_125 | 0.4 | n |  | TRUE
140 | bus_LV_3274-22_0_4_node_127 | 0.4 | n |  | TRUE
141 | bus_LV_3274-22_0_4_node_129 | 0.4 | n |  | TRUE
142 | bus_LV_3274-22_0_4_node_130 | 0.4 | n |  | TRUE
143 | bus_LV_3274-22_0_4_node_131 | 0.4 | n |  | TRUE
144 | bus_LV_3274-22_0_4_node_132 | 0.4 | n |  | TRUE
145 | bus_LV_3274-22_0_4_node_133 | 0.4 | n |  | TRUE
146 | bus_LV_3274-22_0_4_node_143 | 0.4 | n |  | TRUE
147 | bus_LV_3274-22_0_4_node_134 | 0.4 | n |  | TRUE
148 | bus_LV_3274-22_0_4_node_144 | 0.4 | n |  | TRUE
149 | bus_LV_3274-22_0_4_node_152 | 0.4 | n |  | TRUE
150 | bus_LV_3274-22_0_4_node_145 | 0.4 | n |  | TRUE
151 | bus_LV_3274-22_0_4_node_146 | 0.4 | n |  | TRUE
152 | bus_LV_3274-22_0_4_node_150 | 0.4 | n |  | TRUE
153 | bus_LV_3274-22_0_4_node_147 | 0.4 | n |  | TRUE
154 | bus_LV_3274-22_0_4_node_153 | 0.4 | n |  | TRUE
155 | bus_LV_3274-22_0_4_node_148 | 0.4 | n |  | TRUE
156 | bus_LV_3274-22_0_4_node_149 | 0.4 | n |  | TRUE
157 | bus_LV_3274-22_0_4_node_154 | 0.4 | n |  | TRUE
158 | bus_LV_3274-22_0_4_node_157 | 0.4 | n |  | TRUE
159 | bus_LV_3274-22_0_4_node_158 | 0.4 | n |  | TRUE
160 | bus_MV_49_1_node_113 | 20 | n |  | TRUE

## load
| name | bus | p_mw | q_mvar | const_z_percent | const_i_percent | sn_mva | scaling | in_service | type
0 | LV_3274-22_0_4_load_0 | 0 | 0.0012957 | 0.00032473 | 0 | 0 |  | 1 | TRUE | wye
1 | LV_3274-22_0_4_load_1 | 1 | 0.001417 | 0.00035512 | 0 | 0 |  | 1 | TRUE | wye
2 | LV_3274-22_0_4_load_2 | 2 | 0.00058702 | 0.00014712 | 0 | 0 |  | 1 | TRUE | wye
3 | LV_3274-22_0_4_load_3 | 3 | 0.0013714 | 0.0003437 | 0 | 0 |  | 1 | TRUE | wye
4 | LV_3274-22_0_4_load_94 | 4 | 0.0013729 | 0.00034408 | 0 | 0 |  | 1 | TRUE | wye
5 | LV_3274-22_0_4_load_95 | 5 | 0.0010812 | 0.00027098 | 0 | 0 |  | 1 | TRUE | wye
6 | LV_3274-22_0_4_load_4 | 6 | 0.0004346 | 0.00010892 | 0 | 0 |  | 1 | TRUE | wye
7 | LV_3274-22_0_4_load_5 | 7 | 0.00060406 | 0.00015139 | 0 | 0 |  | 1 | TRUE | wye
8 | LV_3274-22_0_4_load_6 | 8 | 0.00031821 | 7.9751e-05 | 0 | 0 |  | 1 | TRUE | wye
9 | LV_3274-22_0_4_load_7 | 9 | 0.00037352 | 9.3614e-05 | 0 | 0 |  | 1 | TRUE | wye
10 | LV_3274-22_0_4_load_8 | 10 | 0.00036974 | 9.2665e-05 | 0 | 0 |  | 1 | TRUE | wye
11 | LV_3274-22_0_4_load_52 | 12 | 0.00044446 | 0.00011139 | 0 | 0 |  | 1 | TRUE | wye
12 | LV_3274-22_0_4_load_12 | 13 | 0.00037469 | 9.3906e-05 | 0 | 0 |  | 1 | TRUE | wye
13 | LV_3274-22_0_4_load_9 | 14 | 0.00091118 | 0.00022836 | 0 | 0 |  | 1 | TRUE | wye
14 | LV_3274-22_0_4_load_10 | 15 | 0.00081878 | 0.0002052 | 0 | 0 |  | 1 | TRUE | wye
15 | LV_3274-22_0_4_load_11 | 16 | 0.00053409 | 0.00013386 | 0 | 0 |  | 1 | TRUE | wye
16 | LV_3274-22_0_4_load_13 | 17 | 0.0011341 | 0.00028422 | 0 | 0 |  | 1 | TRUE | wye
17 | LV_3274-22_0_4_load_14 | 18 | 0.00081313 | 0.00020379 | 0 | 0 |  | 1 | TRUE | wye
18 | LV_3274-22_0_4_load_23 | 19 | 0.0020874 | 0.00052314 | 0 | 0 |  | 1 | TRUE | wye
19 | LV_3274-22_0_4_load_21 | 20 | 0.0022114 | 0.00055423 | 0 | 0 |  | 1 | TRUE | wye
20 | LV_3274-22_0_4_load_15 | 21 | 0.0019483 | 0.00048828 | 0 | 0 |  | 1 | TRUE | wye
21 | LV_3274-22_0_4_load_17 | 23 | 0.001656 | 0.00041502 | 0 | 0 |  | 1 | TRUE | wye
22 | LV_3274-22_0_4_load_18 | 24 | 0.0023267 | 0.00058313 | 0 | 0 |  | 1 | TRUE | wye
23 | LV_3274-22_0_4_load_19 | 25 | 0.0010227 | 0.00025631 | 0 | 0 |  | 1 | TRUE | wye
24 | LV_3274-22_0_4_load_110 | 27 | 0.00071289 | 0.00017867 | 0 | 0 |  | 1 | TRUE | wye
25 | LV_3274-22_0_4_load_22 | 31 | 0.0025424 | 0.00063719 | 0 | 0 |  | 1 | TRUE | wye
26 | LV_3274-22_0_4_load_24 | 32 | 0.0020339 | 0.00050976 | 0 | 0 |  | 1 | TRUE | wye
27 | LV_3274-22_0_4_load_25 | 33 | 0.0020955 | 0.00052519 | 0 | 0 |  | 1 | TRUE | wye
28 | LV_3274-22_0_4_load_26 | 34 | 0.0017102 | 0.00042862 | 0 | 0 |  | 1 | TRUE | wye
29 | LV_3274-22_0_4_load_27 | 35 | 0.0018329 | 0.00045938 | 0 | 0 |  | 1 | TRUE | wye
30 | LV_3274-22_0_4_load_28 | 36 | 0.0014471 | 0.00036267 | 0 | 0 |  | 1 | TRUE | wye
31 | LV_3274-22_0_4_load_38 | 38 | 0.0015663 | 0.00039255 | 0 | 0 |  | 1 | TRUE | wye
32 | LV_3274-22_0_4_load_29 | 40 | 0.0049561 | 0.0012421 | 0 | 0 |  | 1 | TRUE | wye
33 | LV_3274-22_0_4_load_30 | 41 | 0.0010825 | 0.0002713 | 0 | 0 |  | 1 | TRUE | wye
34 | LV_3274-22_0_4_load_31 | 42 | 0.0019311 | 0.00048399 | 0 | 0 |  | 1 | TRUE | wye
35 | LV_3274-22_0_4_load_32 | 43 | 0.0018048 | 0.00045233 | 0 | 0 |  | 1 | TRUE | wye
36 | LV_3274-22_0_4_load_33 | 44 | 0.0025306 | 0.00063423 | 0 | 0 |  | 1 | TRUE | wye
37 | LV_3274-22_0_4_load_34 | 45 | 0.0018873 | 0.00047301 | 0 | 0 |  | 1 | TRUE | wye
38 | LV_3274-22_0_4_load_39 | 46 | 0.0024665 | 0.00061816 | 0 | 0 |  | 1 | TRUE | wye
39 | LV_3274-22_0_4_load_35 | 47 | 0.0018082 | 0.00045318 | 0 | 0 |  | 1 | TRUE | wye
40 | LV_3274-22_0_4_load_138 | 48 | 0.0029989 | 0.00075159 | 0 | 0 |  | 1 | TRUE | wye
41 | LV_3274-22_0_4_load_139 | 49 | 0.0022041 | 0.0005524 | 0 | 0 |  | 1 | TRUE | wye
42 | LV_3274-22_0_4_load_40 | 50 | 0.0007888 | 0.00019769 | 0 | 0 |  | 1 | TRUE | wye
43 | LV_3274-22_0_4_load_42 | 51 | 0.0020537 | 0.00051472 | 0 | 0 |  | 1 | TRUE | wye
44 | LV_3274-22_0_4_load_43 | 52 | 0.0015021 | 0.00037646 | 0 | 0 |  | 1 | TRUE | wye
45 | LV_3274-22_0_4_load_45 | 53 | 0.00064761 | 0.00016231 | 0 | 0 |  | 1 | TRUE | wye
46 | LV_3274-22_0_4_load_46 | 54 | 0.0005209 | 0.00013055 | 0 | 0 |  | 1 | TRUE | wye
47 | LV_3274-22_0_4_load_41 | 55 | 0.0050536 | 0.0012665 | 0 | 0 |  | 1 | TRUE | wye
48 | LV_3274-22_0_4_load_49 | 56 | 0.001288 | 0.0003228 | 0 | 0 |  | 1 | TRUE | wye
49 | LV_3274-22_0_4_load_44 | 58 | 0.00061176 | 0.00015332 | 0 | 0 |  | 1 | TRUE | wye
50 | LV_3274-22_0_4_load_47 | 59 | 0.0010661 | 0.00026718 | 0 | 0 |  | 1 | TRUE | wye
51 | LV_3274-22_0_4_load_136 | 61 | 0.0007186 | 0.0001801 | 0 | 0 |  | 1 | TRUE | wye
52 | LV_3274-22_0_4_load_137 | 62 | 0.0010705 | 0.00026828 | 0 | 0 |  | 1 | TRUE | wye
53 | LV_3274-22_0_4_load_135 | 63 | 0.002845 | 0.00071301 | 0 | 0 |  | 1 | TRUE | wye
54 | LV_3274-22_0_4_load_151 | 64 | 0.001805 | 0.00045238 | 0 | 0 |  | 1 | TRUE | wye
55 | LV_3274-22_0_4_load_56 | 65 | 0.0016356 | 0.00040993 | 0 | 0 |  | 1 | TRUE | wye
56 | LV_3274-22_0_4_load_58 | 67 | 0.0011993 | 0.00030057 | 0 | 0 |  | 1 | TRUE | wye
57 | LV_3274-22_0_4_load_53 | 69 | 0.0011505 | 0.00028834 | 0 | 0 |  | 1 | TRUE | wye
58 | LV_3274-22_0_4_load_67 | 71 | 0.00063354 | 0.00015878 | 0 | 0 |  | 1 | TRUE | wye
59 | LV_3274-22_0_4_load_159 | 72 | 0.00063074 | 0.00015808 | 0 | 0 |  | 1 | TRUE | wye
60 | LV_3274-22_0_4_load_68 | 73 | 0.00065338 | 0.00016375 | 0 | 0 |  | 1 | TRUE | wye
61 | LV_3274-22_0_4_load_57 | 74 | 0.0022196 | 0.00055628 | 0 | 0 |  | 1 | TRUE | wye
62 | LV_3274-22_0_4_load_59 | 75 | 0.00097701 | 0.00024486 | 0 | 0 |  | 1 | TRUE | wye
63 | LV_3274-22_0_4_load_64 | 77 | 0.0015175 | 0.00038033 | 0 | 0 |  | 1 | TRUE | wye
64 | LV_3274-22_0_4_load_61 | 78 | 0.00088834 | 0.00022264 | 0 | 0 |  | 1 | TRUE | wye
65 | LV_3274-22_0_4_load_71 | 79 | 0.0011403 | 0.0002858 | 0 | 0 |  | 1 | TRUE | wye
66 | LV_3274-22_0_4_load_62 | 80 | 0.0016478 | 0.00041298 | 0 | 0 |  | 1 | TRUE | wye
67 | LV_3274-22_0_4_load_63 | 81 | 0.00085177 | 0.00021347 | 0 | 0 |  | 1 | TRUE | wye
68 | LV_3274-22_0_4_load_65 | 82 | 0.00081398 | 0.000204 | 0 | 0 |  | 1 | TRUE | wye
69 | LV_3274-22_0_4_load_66 | 83 | 0.00087838 | 0.00022014 | 0 | 0 |  | 1 | TRUE | wye
70 | LV_3274-22_0_4_load_72 | 84 | 0.00107 | 0.00026818 | 0 | 0 |  | 1 | TRUE | wye
71 | LV_3274-22_0_4_load_69 | 85 | 0.00051906 | 0.00013009 | 0 | 0 |  | 1 | TRUE | wye
72 | LV_3274-22_0_4_load_155 | 87 | 0.00061092 | 0.00015311 | 0 | 0 |  | 1 | TRUE | wye
73 | LV_3274-22_0_4_load_77 | 88 | 0.00072748 | 0.00018232 | 0 | 0 |  | 1 | TRUE | wye
74 | LV_3274-22_0_4_load_73 | 89 | 0.00092659 | 0.00023222 | 0 | 0 |  | 1 | TRUE | wye
75 | LV_3274-22_0_4_load_98 | 91 | 0.0011229 | 0.00028144 | 0 | 0 |  | 1 | TRUE | wye
76 | LV_3274-22_0_4_load_97 | 92 | 0.0010581 | 0.00026519 | 0 | 0 |  | 1 | TRUE | wye
77 | LV_3274-22_0_4_load_99 | 93 | 0.0018329 | 0.00045938 | 0 | 0 |  | 1 | TRUE | wye
78 | LV_3274-22_0_4_load_96 | 94 | 0.002181 | 0.00054661 | 0 | 0 |  | 1 | TRUE | wye
79 | LV_3274-22_0_4_load_75 | 95 | 0.00068991 | 0.00017291 | 0 | 0 |  | 1 | TRUE | wye
80 | LV_3274-22_0_4_load_76 | 96 | 0.0011006 | 0.00027584 | 0 | 0 |  | 1 | TRUE | wye
81 | LV_3274-22_0_4_load_78 | 97 | 0.0020048 | 0.00050244 | 0 | 0 |  | 1 | TRUE | wye
82 | LV_3274-22_0_4_load_80 | 98 | 0.0018498 | 0.00046359 | 0 | 0 |  | 1 | TRUE | wye
83 | LV_3274-22_0_4_load_81 | 99 | 0.0020837 | 0.00052223 | 0 | 0 |  | 1 | TRUE | wye
84 | LV_3274-22_0_4_load_87 | 101 | 0.0014671 | 0.00036769 | 0 | 0 |  | 1 | TRUE | wye
85 | LV_3274-22_0_4_load_82 | 102 | 0.0007104 | 0.00017804 | 0 | 0 |  | 1 | TRUE | wye
86 | LV_3274-22_0_4_load_83 | 103 | 0.0007058 | 0.00017689 | 0 | 0 |  | 1 | TRUE | wye
87 | LV_3274-22_0_4_load_84 | 104 | 0.00075281 | 0.00018867 | 0 | 0 |  | 1 | TRUE | wye
88 | LV_3274-22_0_4_load_85 | 105 | 0.00038513 | 9.6522e-05 | 0 | 0 |  | 1 | TRUE | wye
89 | LV_3274-22_0_4_load_86 | 106 | 0.0028671 | 0.00071855 | 0 | 0 |  | 1 | TRUE | wye
90 | LV_3274-22_0_4_load_92 | 108 | 0.0024084 | 0.00060361 | 0 | 0 |  | 1 | TRUE | wye
91 | LV_3274-22_0_4_load_89 | 109 | 0.0012432 | 0.00031157 | 0 | 0 |  | 1 | TRUE | wye
92 | LV_3274-22_0_4_load_90 | 110 | 0.00043121 | 0.00010807 | 0 | 0 |  | 1 | TRUE | wye
93 | LV_3274-22_0_4_load_100 | 111 | 0.0021403 | 0.00053642 | 0 | 0 |  | 1 | TRUE | wye
94 | LV_3274-22_0_4_load_101 | 112 | 0.00060464 | 0.00015154 | 0 | 0 |  | 1 | TRUE | wye
95 | LV_3274-22_0_4_load_102 | 113 | 0.0014622 | 0.00036647 | 0 | 0 |  | 1 | TRUE | wye
96 | LV_3274-22_0_4_load_103 | 114 | 0.0009952 | 0.00024942 | 0 | 0 |  | 1 | TRUE | wye
97 | LV_3274-22_0_4_load_104 | 115 | 0.0014954 | 0.00037478 | 0 | 0 |  | 1 | TRUE | wye
98 | LV_3274-22_0_4_load_112 | 116 | 0.0027044 | 0.00067778 | 0 | 0 |  | 1 | TRUE | wye
99 | LV_3274-22_0_4_load_113 | 117 | 0.001477 | 0.00037017 | 0 | 0 |  | 1 | TRUE | wye
100 | LV_3274-22_0_4_load_105 | 118 | 0.0028703 | 0.00071937 | 0 | 0 |  | 1 | TRUE | wye
101 | LV_3274-22_0_4_load_106 | 119 | 0.0020195 | 0.00050613 | 0 | 0 |  | 1 | TRUE | wye
102 | LV_3274-22_0_4_load_108 | 120 | 0.0030059 | 0.00075336 | 0 | 0 |  | 1 | TRUE | wye
103 | LV_3274-22_0_4_load_109 | 121 | 0.0010152 | 0.00025442 | 0 | 0 |  | 1 | TRUE | wye
104 | LV_3274-22_0_4_load_111 | 122 | 0.0021787 | 0.00054603 | 0 | 0 |  | 1 | TRUE | wye
105 | LV_3274-22_0_4_load_140 | 123 | 0.0015575 | 0.00039036 | 0 | 0 |  | 1 | TRUE | wye
106 | LV_3274-22_0_4_load_114 | 124 | 0.0018131 | 0.0004544 | 0 | 0 |  | 1 | TRUE | wye
107 | LV_3274-22_0_4_load_115 | 125 | 0.0025584 | 0.00064119 | 0 | 0 |  | 1 | TRUE | wye
108 | LV_3274-22_0_4_load_123 | 126 | 0.0010606 | 0.00026581 | 0 | 0 |  | 1 | TRUE | wye
109 | LV_3274-22_0_4_load_122 | 127 | 0.00075604 | 0.00018948 | 0 | 0 |  | 1 | TRUE | wye
110 | LV_3274-22_0_4_load_116 | 128 | 0.0026978 | 0.00067613 | 0 | 0 |  | 1 | TRUE | wye
111 | LV_3274-22_0_4_load_118 | 130 | 0.0013369 | 0.00033506 | 0 | 0 |  | 1 | TRUE | wye
112 | LV_3274-22_0_4_load_119 | 131 | 0.0015959 | 0.00039997 | 0 | 0 |  | 1 | TRUE | wye
113 | LV_3274-22_0_4_load_120 | 132 | 0.0015481 | 0.00038799 | 0 | 0 |  | 1 | TRUE | wye
114 | LV_3274-22_0_4_load_142 | 133 | 0.003345 | 0.00083835 | 0 | 0 |  | 1 | TRUE | wye
115 | LV_3274-22_0_4_load_121 | 134 | 0.0005069 | 0.00012704 | 0 | 0 |  | 1 | TRUE | wye
116 | LV_3274-22_0_4_load_141 | 135 | 0.0030925 | 0.00077504 | 0 | 0 |  | 1 | TRUE | wye
117 | LV_3274-22_0_4_load_128 | 136 | 0.0018037 | 0.00045204 | 0 | 0 |  | 1 | TRUE | wye
118 | LV_3274-22_0_4_load_124 | 138 | 0.0018001 | 0.00045114 | 0 | 0 |  | 1 | TRUE | wye
119 | LV_3274-22_0_4_load_125 | 139 | 0.00091532 | 0.0002294 | 0 | 0 |  | 1 | TRUE | wye
120 | LV_3274-22_0_4_load_127 | 140 | 0.00072863 | 0.00018261 | 0 | 0 |  | 1 | TRUE | wye
121 | LV_3274-22_0_4_load_129 | 141 | 0.0017632 | 0.00044189 | 0 | 0 |  | 1 | TRUE | wye
122 | LV_3274-22_0_4_load_131 | 143 | 0.0015111 | 0.00037872 | 0 | 0 |  | 1 | TRUE | wye
123 | LV_3274-22_0_4_load_132 | 144 | 0.0018486 | 0.00046331 | 0 | 0 |  | 1 | TRUE | wye
124 | LV_3274-22_0_4_load_143 | 146 | 0.0010678 | 0.00026762 | 0 | 0 |  | 1 | TRUE | wye
125 | LV_3274-22_0_4_load_134 | 147 | 0.00083021 | 0.00020807 | 0 | 0 |  | 1 | TRUE | wye
126 | LV_3274-22_0_4_load_144 | 148 | 0.0008737 | 0.00021897 | 0 | 0 |  | 1 | TRUE | wye
127 | LV_3274-22_0_4_load_152 | 149 | 0.00141 | 0.00035339 | 0 | 0 |  | 1 | TRUE | wye
128 | LV_3274-22_0_4_load_145 | 150 | 0.00066542 | 0.00016677 | 0 | 0 |  | 1 | TRUE | wye
129 | LV_3274-22_0_4_load_146 | 151 | 0.0013652 | 0.00034214 | 0 | 0 |  | 1 | TRUE | wye
130 | LV_3274-22_0_4_load_150 | 152 | 0.0014687 | 0.00036809 | 0 | 0 |  | 1 | TRUE | wye
131 | LV_3274-22_0_4_load_147 | 153 | 0.0018143 | 0.00045471 | 0 | 0 |  | 1 | TRUE | wye
132 | LV_3274-22_0_4_load_153 | 154 | 0.0019721 | 0.00049425 | 0 | 0 |  | 1 | TRUE | wye
133 | LV_3274-22_0_4_load_148 | 155 | 0.0011828 | 0.00029643 | 0 | 0 |  | 1 | TRUE | wye
134 | LV_3274-22_0_4_load_149 | 156 | 0.00090645 | 0.00022718 | 0 | 0 |  | 1 | TRUE | wye
135 | LV_3274-22_0_4_load_154 | 157 | 0.0021033 | 0.00052713 | 0 | 0 |  | 1 | TRUE | wye
136 | LV_3274-22_0_4_load_157 | 158 | 0.00062129 | 0.00015571 | 0 | 0 |  | 1 | TRUE | wye
137 | LV_3274-22_0_4_load_158 | 159 | 0.0015722 | 0.00039404 | 0 | 0 |  | 1 | TRUE | wye

## ext_grid
| name | bus | vm_pu | va_degree | slack_weight | in_service
0 |  | 125 | 1 | 0 | 1 | TRUE

## line
| name | std_type | from_bus | to_bus | length_km | r_ohm_per_km | x_ohm_per_km | c_nf_per_km | g_us_per_km | max_i_ka | df | parallel | type | in_service
0 | LV_3274-22_0_4_line_0 | NAYY 4x150 SE | 0 | 1 | 0.033001 | 0.208 | 0.08 | 261 | 0 | 0.27 | 1 | 1 | cs | TRUE
1 | LV_3274-22_0_4_line_1 | NAYY 4x150 SE | 1 | 2 | 0.076541 | 0.208 | 0.08 | 261 | 0 | 0.27 | 1 | 1 | cs | TRUE
2 | LV_3274-22_0_4_line_2 | NAYY 4x150 SE | 2 | 3 | 0.015905 | 0.208 | 0.08 | 261 | 0 | 0.27 | 1 | 1 | cs | TRUE
3 | LV_3274-22_0_4_line_3 | NAYY 4x150 SE | 3 | 4 | 0.015532 | 0.208 | 0.08 | 261 | 0 | 0.27 | 1 | 1 | cs | TRUE
4 | LV_3274-22_0_4_line_4 | NAYY 4x150 SE | 4 | 5 | 0.0014941 | 0.208 | 0.08 | 261 | 0 | 0.27 | 1 | 1 | cs | TRUE
5 | LV_3274-22_0_4_line_5 | NAYY 4x150 SE | 5 | 28 | 0.01683 | 0.208 | 0.08 | 261 | 0 | 0.27 | 1 | 1 | cs | TRUE
6 | LV_3274-22_0_4_line_6 | NAYY 4x150 SE | 6 | 7 | 0.024284 | 0.208 | 0.08 | 261 | 0 | 0.27 | 1 | 1 | cs | TRUE
7 | LV_3274-22_0_4_line_7 | NAYY 4x150 SE | 6 | 8 | 0.0069917 | 0.208 | 0.08 | 261 | 0 | 0.27 | 1 | 1 | cs | TRUE
8 | LV_3274-22_0_4_line_8 | NAYY 4x150 SE | 7 | 9 | 0.00079453 | 0.208 | 0.08 | 261 | 0 | 0.27 | 1 | 1 | cs | TRUE
9 | LV_3274-22_0_4_line_9 | NAYY 4x150 SE | 8 | 10 | 0.0017505 | 0.208 | 0.08 | 261 | 0 | 0.27 | 1 | 1 | cs | TRUE
10 | LV_3274-22_0_4_line_10 | NAYY 4x150 SE | 9 | 11 | 0.023032 | 0.208 | 0.08 | 261 | 0 | 0.27 | 1 | 1 | cs | TRUE
11 | LV_3274-22_0_4_line_11 | NAYY 4x150 SE | 11 | 12 | 0.025151 | 0.208 | 0.08 | 261 | 0 | 0.27 | 1 | 1 | cs | TRUE
12 | LV_3274-22_0_4_line_12 | NAYY 4x150 SE | 11 | 13 | 0.016696 | 0.208 | 0.08 | 261 | 0 | 0.27 | 1 | 1 | cs | TRUE
13 | LV_3274-22_0_4_line_13 | NAYY 4x150 SE | 12 | 69 | 0.013787 | 0.208 | 0.08 | 261 | 0 | 0.27 | 1 | 1 | cs | TRUE
14 | LV_3274-22_0_4_line_14 | NAYY 4x150 SE | 13 | 16 | 0.0090167 | 0.208 | 0.08 | 261 | 0 | 0.27 | 1 | 1 | cs | TRUE
15 | LV_3274-22_0_4_line_15 | NAYY 4x150 SE | 14 | 15 | 0.010735 | 0.208 | 0.08 | 261 | 0 | 0.27 | 1 | 1 | cs | TRUE
16 | LV_3274-22_0_4_line_16 | NAYY 4x150 SE | 14 | 16 | 0.025418 | 0.208 | 0.08 | 261 | 0 | 0.27 | 1 | 1 | cs | TRUE
17 | LV_3274-22_0_4_line_17 | NAYY 4x150 SE | 17 | 18 | 0.051683 | 0.208 | 0.08 | 261 | 0 | 0.27 | 1 | 1 | cs | TRUE
18 | LV_3274-22_0_4_line_18 | NAYY 4x150 SE | 18 | 19 | 0.048951 | 0.208 | 0.08 | 261 | 0 | 0.27 | 1 | 1 | cs | TRUE
19 | LV_3274-22_0_4_line_19 | NAYY 4x150 SE | 19 | 20 | 0.0079304 | 0.208 | 0.08 | 261 | 0 | 0.27 | 1 | 1 | cs | TRUE
20 | LV_3274-22_0_4_line_20 | NAYY 4x150 SE | 20 | 31 | 0.02215 | 0.208 | 0.08 | 261 | 0 | 0.27 | 1 | 1 | cs | TRUE
21 | LV_3274-22_0_4_line_21 | NAYY 4x150 SE | 21 | 22 | 0.024301 | 0.208 | 0.08 | 261 | 0 | 0.27 | 1 | 1 | cs | TRUE
22 | LV_3274-22_0_4_line_22 | NAYY 4x150 SE | 22 | 23 | 0.029815 | 0.208 | 0.08 | 261 | 0 | 0.27 | 1 | 1 | cs | TRUE
23 | LV_3274-22_0_4_line_23 | NAYY 4x150 SE | 23 | 24 | 0.052454 | 0.208 | 0.08 | 261 | 0 | 0.27 | 1 | 1 | cs | TRUE
24 | LV_3274-22_0_4_line_24 | NAYY 4x150 SE | 24 | 25 | 0.047911 | 0.208 | 0.08 | 261 | 0 | 0.27 | 1 | 1 | cs | TRUE
25 | LV_3274-22_0_4_line_25 | NAYY 4x150 SE | 25 | 26 | 0.025619 | 0.208 | 0.08 | 261 | 0 | 0.27 | 1 | 1 | cs | TRUE
26 | LV_3274-22_0_4_line_26 | NAYY 4x150 SE | 26 | 27 | 0.0060431 | 0.208 | 0.08 | 261 | 0 | 0.27 | 1 | 3 | cs | TRUE
27 | LV_3274-22_0_4_line_27 | NAYY 4x150 SE | 26 | 28 | 0.037354 | 0.208 | 0.08 | 261 | 0 | 0.27 | 1 | 3 | cs | TRUE
28 | LV_3274-22_0_4_line_28 | NAYY 4x150 SE | 27 | 29 | 0.013718 | 0.208 | 0.08 | 261 | 0 | 0.27 | 1 | 3 | cs | TRUE
29 | LV_3274-22_0_4_line_29 | NAYY 4x150 SE | 28 | 30 | 0.017776 | 0.208 | 0.08 | 261 | 0 | 0.27 | 1 | 3 | cs | TRUE
30 | LV_3274-22_0_4_line_30 | NAYY 4x150 SE | 29 | 121 | 0.01802 | 0.208 | 0.08 | 261 | 0 | 0.27 | 1 | 3 | cs | TRUE
31 | LV_3274-22_0_4_line_31 | NAYY 4x150 SE | 30 | 110 | 0.0057102 | 0.208 | 0.08 | 261 | 0 | 0.27 | 1 | 3 | cs | TRUE
32 | LV_3274-22_0_4_line_32 | NAYY 4x150 SE | 30 | 101 | 0.015769 | 0.208 | 0.08 | 261 | 0 | 0.27 | 1 | 1 | cs | TRUE
33 | LV_3274-22_0_4_line_33 | NAYY 4x150 SE | 31 | 32 | 0.015383 | 0.208 | 0.08 | 261 | 0 | 0.27 | 1 | 1 | cs | TRUE
34 | LV_3274-22_0_4_line_34 | NAYY 4x150 SE | 32 | 33 | 0.004599 | 0.208 | 0.08 | 261 | 0 | 0.27 | 1 | 1 | cs | TRUE
35 | LV_3274-22_0_4_line_35 | NAYY 4x150 SE | 33 | 34 | 0.018192 | 0.208 | 0.08 | 261 | 0 | 0.27 | 1 | 1 | cs | TRUE
36 | LV_3274-22_0_4_line_36 | NAYY 4x150 SE | 34 | 35 | 0.015925 | 0.208 | 0.08 | 261 | 0 | 0.27 | 1 | 1 | cs | TRUE
37 | LV_3274-22_0_4_line_37 | NAYY 4x150 SE | 35 | 36 | 0.026156 | 0.208 | 0.08 | 261 | 0 | 0.27 | 1 | 1 | cs | TRUE
38 | LV_3274-22_0_4_line_38 | NAYY 4x150 SE | 36 | 37 | 0.026618 | 0.208 | 0.08 | 261 | 0 | 0.27 | 1 | 1 | cs | TRUE
39 | LV_3274-22_0_4_line_39 | NAYY 4x150 SE | 37 | 38 | 0.032536 | 0.208 | 0.08 | 261 | 0 | 0.27 | 1 | 1 | cs | TRUE
40 | LV_3274-22_0_4_line_40 | NAYY 4x150 SE | 37 | 39 | 0.048123 | 0.208 | 0.08 | 261 | 0 | 0.27 | 1 | 2 | cs | TRUE
41 | LV_3274-22_0_4_line_41 | NAYY 4x150 SE | 39 | 47 | 0.012719 | 0.208 | 0.08 | 261 | 0 | 0.27 | 1 | 3 | cs | TRUE
42 | LV_3274-22_0_4_line_42 | NAYY 4x150 SE | 40 | 41 | 0.020428 | 0.208 | 0.08 | 261 | 0 | 0.27 | 1 | 3 | cs | TRUE
43 | LV_3274-22_0_4_line_43 | NAYY 4x150 SE | 40 | 42 | 0.00065556 | 0.208 | 0.08 | 261 | 0 | 0.27 | 1 | 3 | cs | TRUE
44 | LV_3274-22_0_4_line_44 | NAYY 4x150 SE | 41 | 43 | 0.027295 | 0.208 | 0.08 | 261 | 0 | 0.27 | 1 | 3 | cs | TRUE
45 | LV_3274-22_0_4_line_45 | NAYY 4x150 SE | 42 | 44 | 0.0432 | 0.208 | 0.08 | 261 | 0 | 0.27 | 1 | 3 | cs | TRUE
46 | LV_3274-22_0_4_line_46 | NAYY 4x150 SE | 43 | 45 | 0.029184 | 0.208 | 0.08 | 261 | 0 | 0.27 | 1 | 3 | cs | TRUE
47 | LV_3274-22_0_4_line_47 | NAYY 4x150 SE | 44 | 46 | 0.0165 | 0.208 | 0.08 | 261 | 0 | 0.27 | 1 | 3 | cs | TRUE
48 | LV_3274-22_0_4_line_48 | NAYY 4x150 SE | 45 | 47 | 0.00052804 | 0.208 | 0.08 | 261 | 0 | 0.27 | 1 | 3 | cs | TRUE
49 | LV_3274-22_0_4_line_49 | NAYY 4x150 SE | 46 | 48 | 0.01502 | 0.208 | 0.08 | 261 | 0 | 0.27 | 1 | 3 | cs | TRUE
50 | LV_3274-22_0_4_line_50 | NAYY 4x150 SE | 48 | 49 | 0.0038363 | 0.208 | 0.08 | 261 | 0 | 0.27 | 1 | 3 | cs | TRUE
51 | LV_3274-22_0_4_line_51 | NAYY 4x150 SE | 49 | 123 | 0.024268 | 0.208 | 0.08 | 261 | 0 | 0.27 | 1 | 3 | cs | TRUE
52 | LV_3274-22_0_4_line_52 | NAYY 4x150 SE | 50 | 51 | 0.2146 | 0.208 | 0.08 | 261 | 0 | 0.27 | 1 | 1 | cs | TRUE
53 | LV_3274-22_0_4_line_53 | NAYY 4x150 SE | 51 | 52 | 0.020484 | 0.208 | 0.08 | 261 | 0 | 0.27 | 1 | 1 | cs | TRUE
54 | LV_3274-22_0_4_line_54 | NAYY 4x150 SE | 51 | 53 | 0.099958 | 0.208 | 0.08 | 261 | 0 | 0.27 | 1 | 1 | cs | TRUE
55 | LV_3274-22_0_4_line_55 | NAYY 4x150 SE | 52 | 58 | 0.0085409 | 0.208 | 0.08 | 261 | 0 | 0.27 | 1 | 1 | cs | TRUE
56 | LV_3274-22_0_4_line_56 | NAYY 4x150 SE | 53 | 54 | 0.030158 | 0.208 | 0.08 | 261 | 0 | 0.27 | 1 | 1 | cs | TRUE
57 | LV_3274-22_0_4_line_57 | NAYY 4x150 SE | 54 | 59 | 0.062744 | 0.208 | 0.08 | 261 | 0 | 0.27 | 1 | 1 | cs | TRUE
58 | LV_3274-22_0_4_line_58 | NAYY 4x150 SE | 55 | 56 | 0.066867 | 0.208 | 0.08 | 261 | 0 | 0.27 | 1 | 1 | cs | TRUE
59 | LV_3274-22_0_4_line_59 | NAYY 4x150 SE | 56 | 57 | 0.028909 | 0.208 | 0.08 | 261 | 0 | 0.27 | 1 | 1 | cs | TRUE
60 | LV_3274-22_0_4_line_60 | NAYY 4x150 SE | 57 | 65 | 0.0096039 | 0.208 | 0.08 | 261 | 0 | 0.27 | 1 | 1 | cs | TRUE
61 | LV_3274-22_0_4_line_61 | NAYY 4x150 SE | 57 | 66 | 0.019277 | 0.208 | 0.08 | 261 | 0 | 0.27 | 1 | 1 | cs | TRUE
62 | LV_3274-22_0_4_line_62 | NAYY 4x150 SE | 59 | 60 | 0.01916 | 0.208 | 0.08 | 261 | 0 | 0.27 | 1 | 1 | cs | TRUE
63 | LV_3274-22_0_4_line_63 | NAYY 4x150 SE | 60 | 61 | 0.029413 | 0.208 | 0.08 | 261 | 0 | 0.27 | 1 | 1 | cs | TRUE
64 | LV_3274-22_0_4_line_64 | NAYY 4x150 SE | 60 | 62 | 0.014335 | 0.208 | 0.08 | 261 | 0 | 0.27 | 1 | 1 | cs | TRUE
65 | LV_3274-22_0_4_line_65 | NAYY 4x150 SE | 61 | 63 | 0.0086899 | 0.208 | 0.08 | 261 | 0 | 0.27 | 1 | 1 | cs | TRUE
66 | LV_3274-22_0_4_line_66 | NAYY 4x150 SE | 62 | 64 | 0.010057 | 0.208 | 0.08 | 261 | 0 | 0.27 | 1 | 1 | cs | TRUE
67 | LV_3274-22_0_4_line_67 | NAYY 4x150 SE | 63 | 145 | 0.010194 | 0.208 | 0.08 | 261 | 0 | 0.27 | 1 | 1 | cs | TRUE
68 | LV_3274-22_0_4_line_68 | NAYY 4x150 SE | 64 | 149 | 0.00013532 | 0.208 | 0.08 | 261 | 0 | 0.27 | 1 | 1 | cs | TRUE
69 | LV_3274-22_0_4_line_69 | NAYY 4x150 SE | 65 | 67 | 0.0060444 | 0.208 | 0.08 | 261 | 0 | 0.27 | 1 | 1 | cs | TRUE
70 | LV_3274-22_0_4_line_70 | NAYY 4x150 SE | 66 | 68 | 0.031226 | 0.208 | 0.08 | 261 | 0 | 0.27 | 1 | 1 | cs | TRUE
71 | LV_3274-22_0_4_line_71 | NAYY 4x150 SE | 66 | 69 | 0.0019653 | 0.208 | 0.08 | 261 | 0 | 0.27 | 1 | 1 | cs | TRUE
72 | LV_3274-22_0_4_line_72 | NAYY 4x150 SE | 67 | 74 | 0.010125 | 0.208 | 0.08 | 261 | 0 | 0.27 | 1 | 1 | cs | TRUE
73 | LV_3274-22_0_4_line_73 | NAYY 4x150 SE | 68 | 70 | 0.025117 | 0.208 | 0.08 | 261 | 0 | 0.27 | 1 | 1 | cs | TRUE
74 | LV_3274-22_0_4_line_74 | NAYY 4x150 SE | 68 | 71 | 0.010299 | 0.208 | 0.08 | 261 | 0 | 0.27 | 1 | 1 | cs | TRUE
75 | LV_3274-22_0_4_line_75 | NAYY 4x150 SE | 70 | 72 | 0.00827 | 0.208 | 0.08 | 261 | 0 | 0.27 | 1 | 1 | cs | TRUE
76 | LV_3274-22_0_4_line_76 | NAYY 4x150 SE | 71 | 73 | 0.0070446 | 0.208 | 0.08 | 261 | 0 | 0.27 | 1 | 1 | cs | TRUE
77 | LV_3274-22_0_4_line_77 | NAYY 4x150 SE | 73 | 85 | 0.037517 | 0.208 | 0.08 | 261 | 0 | 0.27 | 1 | 1 | cs | TRUE
78 | LV_3274-22_0_4_line_78 | NAYY 4x150 SE | 74 | 75 | 0.026259 | 0.208 | 0.08 | 261 | 0 | 0.27 | 1 | 1 | cs | TRUE
79 | LV_3274-22_0_4_line_79 | NAYY 4x150 SE | 75 | 76 | 0.019842 | 0.208 | 0.08 | 261 | 0 | 0.27 | 1 | 1 | cs | TRUE
80 | LV_3274-22_0_4_line_80 | NAYY 4x150 SE | 76 | 77 | 0.014594 | 0.208 | 0.08 | 261 | 0 | 0.27 | 1 | 1 | cs | TRUE
81 | LV_3274-22_0_4_line_81 | NAYY 4x150 SE | 76 | 78 | 0.015038 | 0.208 | 0.08 | 261 | 0 | 0.27 | 1 | 1 | cs | TRUE
82 | LV_3274-22_0_4_line_82 | NAYY 4x150 SE | 77 | 79 | 0.0060562 | 0.208 | 0.08 | 261 | 0 | 0.27 | 1 | 1 | cs | TRUE
83 | LV_3274-22_0_4_line_83 | NAYY 4x150 SE | 78 | 80 | 0.0012694 | 0.208 | 0.08 | 261 | 0 | 0.27 | 1 | 1 | cs | TRUE
84 | LV_3274-22_0_4_line_84 | NAYY 4x150 SE | 79 | 84 | 0.0026476 | 0.208 | 0.08 | 261 | 0 | 0.27 | 1 | 1 | cs | TRUE
85 | LV_3274-22_0_4_line_85 | NAYY 4x150 SE | 80 | 81 | 0.015145 | 0.208 | 0.08 | 261 | 0 | 0.27 | 1 | 1 | cs | TRUE
86 | LV_3274-22_0_4_line_86 | NAYY 4x150 SE | 81 | 82 | 0.016857 | 0.208 | 0.08 | 261 | 0 | 0.27 | 1 | 1 | cs | TRUE
87 | LV_3274-22_0_4_line_87 | NAYY 4x150 SE | 82 | 83 | 0.016576 | 0.208 | 0.08 | 261 | 0 | 0.27 | 1 | 1 | cs | TRUE
88 | LV_3274-22_0_4_line_88 | NAYY 4x150 SE | 84 | 89 | 0.020123 | 0.208 | 0.08 | 261 | 0 | 0.27 | 1 | 1 | cs | TRUE
89 | LV_3274-22_0_4_line_89 | NAYY 4x150 SE | 85 | 86 | 0.0038726 | 0.208 | 0.08 | 261 | 0 | 0.27 | 1 | 1 | cs | TRUE
90 | LV_3274-22_0_4_line_90 | NAYY 4x150 SE | 86 | 87 | 0.012566 | 0.208 | 0.08 | 261 | 0 | 0.27 | 1 | 1 | cs | TRUE
91 | LV_3274-22_0_4_line_91 | NAYY 4x150 SE | 86 | 88 | 0.015361 | 0.208 | 0.08 | 261 | 0 | 0.27 | 1 | 1 | cs | TRUE
92 | LV_3274-22_0_4_line_92 | NAYY 4x150 SE | 87 | 100 | 0.018274 | 0.208 | 0.08 | 261 | 0 | 0.27 | 1 | 1 | cs | TRUE
93 | LV_3274-22_0_4_line_93 | NAYY 4x150 SE | 89 | 90 | 0.0051576 | 0.208 | 0.08 | 261 | 0 | 0.27 | 1 | 1 | cs | TRUE
94 | LV_3274-22_0_4_line_94 | NAYY 4x150 SE | 90 | 91 | 0.0085181 | 0.208 | 0.08 | 261 | 0 | 0.27 | 1 | 3 | cs | TRUE
95 | LV_3274-22_0_4_line_95 | NAYY 4x150 SE | 90 | 92 | 0.016075 | 0.208 | 0.08 | 261 | 0 | 0.27 | 1 | 3 | cs | TRUE
96 | LV_3274-22_0_4_line_96 | NAYY 4x150 SE | 91 | 93 | 0.0076955 | 0.208 | 0.08 | 261 | 0 | 0.27 | 1 | 3 | cs | TRUE
97 | LV_3274-22_0_4_line_97 | NAYY 4x150 SE | 92 | 94 | 0.019285 | 0.208 | 0.08 | 261 | 0 | 0.27 | 1 | 3 | cs | TRUE
98 | LV_3274-22_0_4_line_98 | NAYY 4x150 SE | 93 | 111 | 0.0092026 | 0.208 | 0.08 | 261 | 0 | 0.27 | 1 | 3 | cs | TRUE
99 | LV_3274-22_0_4_line_99 | NAYY 4x150 SE | 94 | 108 | 0.03837 | 0.208 | 0.08 | 261 | 0 | 0.27 | 1 | 3 | cs | TRUE
100 | LV_3274-22_0_4_line_100 | NAYY 4x150 SE | 95 | 96 | 0.016784 | 0.208 | 0.08 | 261 | 0 | 0.27 | 1 | 1 | cs | TRUE
101 | LV_3274-22_0_4_line_101 | NAYY 4x150 SE | 96 | 97 | 0.0030931 | 0.208 | 0.08 | 261 | 0 | 0.27 | 1 | 1 | cs | TRUE
102 | LV_3274-22_0_4_line_102 | NAYY 4x150 SE | 97 | 98 | 0.010615 | 0.208 | 0.08 | 261 | 0 | 0.27 | 1 | 1 | cs | TRUE
103 | LV_3274-22_0_4_line_103 | NAYY 4x150 SE | 98 | 99 | 0.017684 | 0.208 | 0.08 | 261 | 0 | 0.27 | 1 | 1 | cs | TRUE
104 | LV_3274-22_0_4_line_104 | NAYY 4x150 SE | 99 | 101 | 0.0015013 | 0.208 | 0.08 | 261 | 0 | 0.27 | 1 | 1 | cs | TRUE
105 | LV_3274-22_0_4_line_105 | NAYY 4x150 SE | 100 | 158 | 0.007981 | 0.208 | 0.08 | 261 | 0 | 0.27 | 1 | 1 | cs | TRUE
106 | LV_3274-22_0_4_line_106 | NAYY 4x150 SE | 100 | 159 | 0.007766 | 0.208 | 0.08 | 261 | 0 | 0.27 | 1 | 1 | cs | TRUE
107 | LV_3274-22_0_4_line_107 | NAYY 4x150 SE | 102 | 103 | 0.021177 | 0.208 | 0.08 | 261 | 0 | 0.27 | 1 | 1 | cs | TRUE
108 | LV_3274-22_0_4_line_108 | NAYY 4x150 SE | 102 | 104 | 0.012109 | 0.208 | 0.08 | 261 | 0 | 0.27 | 1 | 1 | cs | TRUE
109 | LV_3274-22_0_4_line_109 | NAYY 4x150 SE | 103 | 105 | 0.010307 | 0.208 | 0.08 | 261 | 0 | 0.27 | 1 | 1 | cs | TRUE
110 | LV_3274-22_0_4_line_110 | NAYY 4x150 SE | 104 | 106 | 0.010212 | 0.208 | 0.08 | 261 | 0 | 0.27 | 1 | 1 | cs | TRUE
111 | LV_3274-22_0_4_line_111 | NAYY 4x150 SE | 105 | 107 | 0.0072565 | 0.208 | 0.08 | 261 | 0 | 0.27 | 1 | 1 | cs | TRUE
112 | LV_3274-22_0_4_line_112 | NAYY 4x150 SE | 107 | 108 | 0.021665 | 0.208 | 0.08 | 261 | 0 | 0.27 | 1 | 3 | cs | TRUE
113 | LV_3274-22_0_4_line_113 | NAYY 4x150 SE | 107 | 109 | 0.02162 | 0.208 | 0.08 | 261 | 0 | 0.27 | 1 | 3 | cs | TRUE
114 | LV_3274-22_0_4_line_114 | NAYY 4x150 SE | 109 | 110 | 0.0062523 | 0.208 | 0.08 | 261 | 0 | 0.27 | 1 | 3 | cs | TRUE
115 | LV_3274-22_0_4_line_115 | NAYY 4x150 SE | 111 | 112 | 0.011291 | 0.208 | 0.08 | 261 | 0 | 0.27 | 1 | 3 | cs | TRUE
116 | LV_3274-22_0_4_line_116 | NAYY 4x150 SE | 112 | 113 | 0.0083607 | 0.208 | 0.08 | 261 | 0 | 0.27 | 1 | 3 | cs | TRUE
117 | LV_3274-22_0_4_line_117 | NAYY 4x150 SE | 113 | 114 | 0.0030549 | 0.208 | 0.08 | 261 | 0 | 0.27 | 1 | 3 | cs | TRUE
118 | LV_3274-22_0_4_line_118 | NAYY 4x150 SE | 114 | 115 | 0.0058451 | 0.208 | 0.08 | 261 | 0 | 0.27 | 1 | 3 | cs | TRUE
119 | LV_3274-22_0_4_line_119 | NAYY 4x150 SE | 115 | 116 | 0.013431 | 0.208 | 0.08 | 261 | 0 | 0.27 | 1 | 3 | cs | TRUE
120 | LV_3274-22_0_4_line_120 | NAYY 4x150 SE | 116 | 117 | 0.0015429 | 0.208 | 0.08 | 261 | 0 | 0.27 | 1 | 3 | cs | TRUE
121 | LV_3274-22_0_4_line_121 | NAYY 4x150 SE | 117 | 126 | 0.0034619 | 0.208 | 0.08 | 261 | 0 | 0.27 | 1 | 3 | cs | TRUE
122 | LV_3274-22_0_4_line_122 | NAYY 4x150 SE | 118 | 119 | 0.035291 | 0.208 | 0.08 | 261 | 0 | 0.27 | 1 | 1 | cs | TRUE
123 | LV_3274-22_0_4_line_123 | NAYY 4x150 SE | 119 | 120 | 0.01364 | 0.208 | 0.08 | 261 | 0 | 0.27 | 1 | 1 | cs | TRUE
124 | LV_3274-22_0_4_line_124 | NAYY 4x150 SE | 120 | 122 | 0.012804 | 0.208 | 0.08 | 261 | 0 | 0.27 | 1 | 1 | cs | TRUE
125 | LV_3274-22_0_4_line_125 | NAYY 4x150 SE | 121 | 123 | 0.026253 | 0.208 | 0.08 | 261 | 0 | 0.27 | 1 | 3 | cs | TRUE
126 | LV_3274-22_0_4_line_126 | NAYY 4x150 SE | 122 | 124 | 0.0143 | 0.208 | 0.08 | 261 | 0 | 0.27 | 1 | 1 | cs | TRUE
127 | LV_3274-22_0_4_line_127 | NAYY 4x150 SE | 124 | 125 | 0.0078012 | 0.208 | 0.08 | 261 | 0 | 0.27 | 1 | 1 | cs | TRUE
128 | LV_3274-22_0_4_line_128 | NAYY 4x150 SE | 125 | 128 | 0.021795 | 0.208 | 0.08 | 261 | 0 | 0.27 | 1 | 3 | cs | TRUE
129 | LV_3274-22_0_4_line_129 | NAYY 4x150 SE | 126 | 127 | 0.0088649 | 0.208 | 0.08 | 261 | 0 | 0.27 | 1 | 3 | cs | TRUE
130 | LV_3274-22_0_4_line_130 | NAYY 4x150 SE | 127 | 138 | 0.0080777 | 0.208 | 0.08 | 261 | 0 | 0.27 | 1 | 3 | cs | TRUE
131 | LV_3274-22_0_4_line_131 | NAYY 4x150 SE | 128 | 129 | 0.016501 | 0.208 | 0.08 | 261 | 0 | 0.27 | 1 | 3 | cs | TRUE
132 | LV_3274-22_0_4_line_132 | NAYY 4x150 SE | 129 | 130 | 0.024357 | 0.208 | 0.08 | 261 | 0 | 0.27 | 1 | 3 | cs | TRUE
133 | LV_3274-22_0_4_line_133 | NAYY 4x150 SE | 129 | 131 | 0.01473 | 0.208 | 0.08 | 261 | 0 | 0.27 | 1 | 1 | cs | TRUE
134 | LV_3274-22_0_4_line_134 | NAYY 4x150 SE | 130 | 132 | 0.002768 | 0.208 | 0.08 | 261 | 0 | 0.27 | 1 | 3 | cs | TRUE
135 | LV_3274-22_0_4_line_135 | NAYY 4x150 SE | 131 | 133 | 0.00052024 | 0.208 | 0.08 | 261 | 0 | 0.27 | 1 | 1 | cs | TRUE
136 | LV_3274-22_0_4_line_136 | NAYY 4x150 SE | 132 | 134 | 0.012578 | 0.208 | 0.08 | 261 | 0 | 0.27 | 1 | 3 | cs | TRUE
137 | LV_3274-22_0_4_line_137 | NAYY 4x150 SE | 133 | 135 | 0.029374 | 0.208 | 0.08 | 261 | 0 | 0.27 | 1 | 1 | cs | TRUE
138 | LV_3274-22_0_4_line_138 | NAYY 4x150 SE | 134 | 136 | 0.0035033 | 0.208 | 0.08 | 261 | 0 | 0.27 | 1 | 3 | cs | TRUE
139 | LV_3274-22_0_4_line_139 | NAYY 4x150 SE | 136 | 137 | 0.011461 | 0.208 | 0.08 | 261 | 0 | 0.27 | 1 | 3 | cs | TRUE
140 | LV_3274-22_0_4_line_140 | NAYY 4x150 SE | 137 | 140 | 0.014298 | 0.208 | 0.08 | 261 | 0 | 0.27 | 1 | 1 | cs | TRUE
141 | LV_3274-22_0_4_line_141 | NAYY 4x150 SE | 137 | 139 | 0.0073033 | 0.208 | 0.08 | 261 | 0 | 0.27 | 1 | 3 | cs | TRUE
142 | LV_3274-22_0_4_line_142 | NAYY 4x150 SE | 138 | 139 | 0.01759 | 0.208 | 0.08 | 261 | 0 | 0.27 | 1 | 3 | cs | TRUE
143 | LV_3274-22_0_4_line_143 | NAYY 4x150 SE | 140 | 141 | 0.014056 | 0.208 | 0.08 | 261 | 0 | 0.27 | 1 | 1 | cs | TRUE
144 | LV_3274-22_0_4_line_144 | NAYY 4x150 SE | 141 | 142 | 0.013725 | 0.208 | 0.08 | 261 | 0 | 0.27 | 1 | 1 | cs | TRUE
145 | LV_3274-22_0_4_line_145 | NAYY 4x150 SE | 142 | 143 | 0.021665 | 0.208 | 0.08 | 261 | 0 | 0.27 | 1 | 1 | cs | TRUE
146 | LV_3274-22_0_4_line_146 | NAYY 4x150 SE | 142 | 144 | 0.0070234 | 0.208 | 0.08 | 261 | 0 | 0.27 | 1 | 1 | cs | TRUE
147 | LV_3274-22_0_4_line_147 | NAYY 4x150 SE | 143 | 145 | 0.013077 | 0.208 | 0.08 | 261 | 0 | 0.27 | 1 | 1 | cs | TRUE
148 | LV_3274-22_0_4_line_148 | NAYY 4x150 SE | 144 | 146 | 0.02304 | 0.208 | 0.08 | 261 | 0 | 0.27 | 1 | 1 | cs | TRUE
149 | LV_3274-22_0_4_line_149 | NAYY 4x150 SE | 145 | 147 | 0.035981 | 0.208 | 0.08 | 261 | 0 | 0.27 | 1 | 1 | cs | TRUE
150 | LV_3274-22_0_4_line_150 | NAYY 4x150 SE | 146 | 148 | 0.014252 | 0.208 | 0.08 | 261 | 0 | 0.27 | 1 | 1 | cs | TRUE
151 | LV_3274-22_0_4_line_151 | NAYY 4x150 SE | 148 | 150 | 0.010909 | 0.208 | 0.08 | 261 | 0 | 0.27 | 1 | 1 | cs | TRUE
152 | LV_3274-22_0_4_line_152 | NAYY 4x150 SE | 150 | 151 | 0.012164 | 0.208 | 0.08 | 261 | 0 | 0.27 | 1 | 1 | cs | TRUE
153 | LV_3274-22_0_4_line_153 | NAYY 4x150 SE | 151 | 152 | 0.010718 | 0.208 | 0.08 | 261 | 0 | 0.27 | 1 | 1 | cs | TRUE
154 | LV_3274-22_0_4_line_154 | NAYY 4x150 SE | 151 | 153 | 0.022188 | 0.208 | 0.08 | 261 | 0 | 0.27 | 1 | 1 | cs | TRUE
155 | LV_3274-22_0_4_line_155 | NAYY 4x150 SE | 152 | 154 | 0.0027839 | 0.208 | 0.08 | 261 | 0 | 0.27 | 1 | 1 | cs | TRUE
156 | LV_3274-22_0_4_line_156 | NAYY 4x150 SE | 153 | 155 | 0.01105 | 0.208 | 0.08 | 261 | 0 | 0.27 | 1 | 1 | cs | TRUE
157 | LV_3274-22_0_4_line_157 | NAYY 4x150 SE | 154 | 157 | 0.013029 | 0.208 | 0.08 | 261 | 0 | 0.27 | 1 | 1 | cs | TRUE
158 | LV_3274-22_0_4_line_158 | NAYY 4x150 SE | 155 | 156 | 0.010007 | 0.208 | 0.08 | 261 | 0 | 0.27 | 1 | 1 | cs | TRUE

## trafo
| name | std_type | hv_bus | lv_bus | sn_mva | vn_hv_kv | vn_lv_kv | vk_percent | vkr_percent | pfe_kw | i0_percent | shift_degree | tap_side | tap_neutral | tap_min | tap_max | tap_step_percent | tap_step_degree | tap_pos | tap_phase_shifter | parallel | df | in_service
0 | LV_3274-22_0_4_trafo_115 | 0.25 MVA 20/0.4 kV | 160 | 125 | 0.25 | 20 | 0.4 | 6 | 1.44 | 0.8 | 0.32 | 150 | hv | 0 | -2 | 2 | 2.5 | 0 | 0 | FALSE | 1 | 1 | TRUE

## line_geodata
| x0 | y0 | x1 | y1 | x2 | y2 | x3 | y3 | x4 | y4
0 | 2752290.7626 | 1232473.3176 | 2752296.2141 | 1232488.7621 | 2752300.268 | 1232504.8826
1 | 2752332.4701 | 1232574.3203 | 2752300.268 | 1232504.8826
2 | 2752332.4701 | 1232574.3203 | 2752340.2515 | 1232581.91 | 2752344.2667 | 1232584.9488
3 | 2752344.2667 | 1232584.9488 | 2752351.9937 | 1232590.7969 | 2752357.1343 | 1232593.5719
4 | 2752357.1343 | 1232593.5719 | 2752358.449 | 1232594.2816
5 | 2752373.7652 | 1232601.209 | 2752363.2847 | 1232596.8919 | 2752358.449 | 1232594.2816
6 | 2752459.3091 | 1232421.9474 | 2752483.5931 | 1232422.0768
7 | 2752459.3091 | 1232421.9474 | 2752452.3175 | 1232421.9102
8 | 2752483.5931 | 1232422.0768 | 2752484.3876 | 1232422.081
9 | 2752450.567 | 1232421.9009 | 2752452.3175 | 1232421.9102
10 | 2752507.4189 | 1232422.2038 | 2752484.3876 | 1232422.081
11 | 2752507.4189 | 1232422.2038 | 2752506.6495 | 1232429.7466 | 2752507.0659 | 1232447.3105
12 | 2752507.4189 | 1232422.2038 | 2752508.9585 | 1232407.0959 | 2752509.1025 | 1232405.5925
13 | 2752507.0659 | 1232447.3105 | 2752507.1405 | 1232450.4561 | 2752508.2693 | 1232461.0367
14 | 2752509.9621 | 1232396.6168 | 2752509.1025 | 1232405.5925
15 | 2752513.5461 | 1232371.4815 | 2752515.0164 | 1232363.8446 | 2752516.0482 | 1232361.0726
16 | 2752509.9621 | 1232396.6168 | 2752511.2047 | 1232383.6429 | 2752513.5461 | 1232371.4815
17 | 2752206.9931 | 1232813.5582 | 2752219.2457 | 1232809.2764 | 2752241.9076 | 1232797.0454 | 2752248.5949 | 1232792.4012 | 2752248.1333 | 1232787.6129
18 | 2752290.5296 | 1232812.0825 | 2752248.1333 | 1232787.6129
19 | 2752290.5296 | 1232812.0825 | 2752291.9916 | 1232819.877
20 | 2752291.9916 | 1232819.877 | 2752296.0748 | 1232841.6471
21 | 2752221.8644 | 1232638.5298 | 2752233.8464 | 1232659.6717
22 | 2752221.8644 | 1232638.5298 | 2752243.226 | 1232617.73
23 | 2752243.226 | 1232617.73 | 2752246.1142 | 1232614.9178 | 2752262.0059 | 1232605.8609 | 2752288.0671 | 1232603.8043 | 2752291.9624 | 1232604.664
24 | 2752335.3326 | 1232624.7337 | 2752320.4859 | 1232617.3474 | 2752304.2479 | 1232609.1794 | 2752296.3914 | 1232605.6415 | 2752291.9624 | 1232604.664
25 | 2752358.8637 | 1232634.8582 | 2752347.3868 | 1232630.1041 | 2752335.8061 | 1232624.9693 | 2752335.3326 | 1232624.7337
26 | 2752358.8637 | 1232634.8582 | 2752362.8288 | 1232639.4186
27 | 2752358.8637 | 1232634.8582 | 2752369.621 | 1232618.3409 | 2752372.4747 | 1232608.694 | 2752373.7652 | 1232601.209
28 | 2752371.8299 | 1232649.771 | 2752362.8288 | 1232639.4186
29 | 2752391.4166 | 1232599.1707 | 2752382.3322 | 1232599.4937 | 2752373.7652 | 1232601.209
30 | 2752371.8299 | 1232649.771 | 2752366.784 | 1232667.0706
31 | 2752391.4166 | 1232599.1707 | 2752396.9792 | 1232600.4603
32 | 2752391.4166 | 1232599.1707 | 2752387.4903 | 1232583.898
33 | 2752296.0748 | 1232841.6471 | 2752298.9107 | 1232856.7668
34 | 2752299.7586 | 1232861.287 | 2752298.9107 | 1232856.7668
35 | 2752299.7586 | 1232861.287 | 2752303.1122 | 1232879.167 | 2752303.1122 | 1232879.167
36 | 2752303.1122 | 1232879.167 | 2752312.4687 | 1232892.054
37 | 2752312.4687 | 1232892.054 | 2752327.8361 | 1232913.2201
38 | 2752346.5809 | 1232930.2727 | 2752337.6403 | 1232927.3742 | 2752329.4906 | 1232915.4988 | 2752327.8361 | 1232913.2201
39 | 2752346.5809 | 1232930.2727 | 2752336.5251 | 1232961.2153
40 | 2752362.0378 | 1232884.6933 | 2752346.5809 | 1232930.2727
41 | 2752362.0378 | 1232884.6933 | 2752362.1068 | 1232884.0723 | 2752361.4435 | 1232871.9959
42 | 2752357.1971 | 1232794.6775 | 2752358.3173 | 1232815.0746
43 | 2752357.1971 | 1232794.6775 | 2752357.1611 | 1232794.023
44 | 2752359.8141 | 1232842.3287 | 2752358.3173 | 1232815.0746
45 | 2752354.7921 | 1232750.888 | 2752357.1611 | 1232794.023
46 | 2752361.4146 | 1232871.4687 | 2752359.8141 | 1232842.3287
47 | 2752354.7921 | 1232750.888 | 2752353.8872 | 1232734.4124
48 | 2752361.4435 | 1232871.9959 | 2752361.4146 | 1232871.4687
49 | 2752353.8872 | 1232734.4124 | 2752353.7208 | 1232731.3825 | 2752353.0713 | 1232719.4141
50 | 2752352.8634 | 1232715.5834 | 2752353.0713 | 1232719.4141
51 | 2752352.8634 | 1232715.5834 | 2752352.8154 | 1232714.6994 | 2752359.4112 | 1232692.2667
52 | 2752853.9283 | 1232692.7985 | 2752874.7481 | 1232479.2082
53 | 2752853.9283 | 1232692.7985 | 2752874.1089 | 1232696.3128
54 | 2752755.452 | 1232675.6492 | 2752853.9283 | 1232692.7985
55 | 2752874.1089 | 1232696.3128 | 2752882.5232 | 1232697.7781
56 | 2752755.452 | 1232675.6492 | 2752725.7415 | 1232670.4753
57 | 2752666.8786 | 1232692.1988 | 2752725.7415 | 1232670.4753
58 | 2752539.9862 | 1232481.8577 | 2752606.8509 | 1232481.3285
59 | 2752511.0786 | 1232482.0864 | 2752539.9862 | 1232481.8577
60 | 2752511.0786 | 1232482.0864 | 2752512.3735 | 1232491.6027
61 | 2752508.4778 | 1232462.9909 | 2752509.0707 | 1232468.5224 | 2752511.0786 | 1232482.0864
62 | 2752660.6422 | 1232709.5362 | 2752661.5919 | 1232709.138 | 2752664.2764 | 1232705.7927 | 2752666.8786 | 1232692.1988
63 | 2752660.6422 | 1232709.5362 | 2752657.1962 | 1232710.9713 | 2752631.6972 | 1232714.0138
64 | 2752660.6422 | 1232709.5362 | 2752667.6307 | 1232722.0528
65 | 2752623.0684 | 1232715.0433 | 2752631.6972 | 1232714.0138
66 | 2752672.5335 | 1232730.8339 | 2752667.6307 | 1232722.0528
67 | 2752612.9461 | 1232716.2511 | 2752623.0684 | 1232715.0433
68 | 2752672.5995 | 1232730.9521 | 2752672.5335 | 1232730.8339
69 | 2752513.1885 | 1232497.5919 | 2752512.3735 | 1232491.6027
70 | 2752508.4778 | 1232462.9909 | 2752477.8133 | 1232469.3324
71 | 2752508.4778 | 1232462.9909 | 2752508.2693 | 1232461.0367
72 | 2752514.5536 | 1232507.6241 | 2752513.1885 | 1232497.5919
73 | 2752477.8133 | 1232469.3324 | 2752473.7371 | 1232444.5494
74 | 2752477.8133 | 1232469.3324 | 2752467.8497 | 1232471.9393
75 | 2752473.7371 | 1232444.5494 | 2752465.5707 | 1232445.9968
76 | 2752461.0345 | 1232473.7224 | 2752467.8497 | 1232471.9393
77 | 2752461.0345 | 1232473.7224 | 2752450.4461 | 1232476.4928 | 2752425.2662 | 1232484.9806
78 | 2752514.5536 | 1232507.6241 | 2752515.387 | 1232513.7485 | 2752517.1998 | 1232529.5986 | 2752517.3952 | 1232533.7187
79 | 2752518.3351 | 1232553.5388 | 2752517.3952 | 1232533.7187
80 | 2752518.3351 | 1232553.5388 | 2752516.7307 | 1232568.0441
81 | 2752518.3351 | 1232553.5388 | 2752533.2033 | 1232551.2865
82 | 2752516.7307 | 1232568.0441 | 2752516.5393 | 1232569.7745 | 2752515.7276 | 1232574.0128
83 | 2752533.2033 | 1232551.2865 | 2752534.4584 | 1232551.0964
84 | 2752515.7276 | 1232574.0128 | 2752515.2297 | 1232576.6131
85 | 2752549.4329 | 1232548.828 | 2752534.4584 | 1232551.0964
86 | 2752549.4329 | 1232548.828 | 2752566.0997 | 1232546.3032
87 | 2752582.489 | 1232543.8205 | 2752566.0997 | 1232546.3032
88 | 2752515.2297 | 1232576.6131 | 2752513.2584 | 1232586.9062 | 2752513.0893 | 1232589.3597 | 2752512.5966 | 1232596.5261
89 | 2752421.5965 | 1232486.2176 | 2752425.2662 | 1232484.9806
90 | 2752421.5965 | 1232486.2176 | 2752418.8054 | 1232473.965
91 | 2752421.5965 | 1232486.2176 | 2752407.2683 | 1232491.7553
92 | 2752414.7466 | 1232456.1474 | 2752418.8054 | 1232473.965
93 | 2752512.2429 | 1232601.6716 | 2752512.5966 | 1232596.5261
94 | 2752512.2429 | 1232601.6716 | 2752512.8058 | 1232610.171
95 | 2752512.2429 | 1232601.6716 | 2752496.8981 | 1232606.4619
96 | 2752512.8058 | 1232610.171 | 2752513.3143 | 1232617.8497
97 | 2752478.4895 | 1232612.2087 | 2752496.8981 | 1232606.4619
98 | 2752514.6917 | 1232626.9323 | 2752513.5149 | 1232620.8776 | 2752513.3143 | 1232617.8497
99 | 2752443.5791 | 1232615.0526 | 2752450.5876 | 1232620.9191 | 2752478.4895 | 1232612.2087
100 | 2752385.7749 | 1232534.4834 | 2752384.5723 | 1232548.5039 | 2752384.7137 | 1232551.2124
101 | 2752384.8749 | 1232554.3012 | 2752384.7137 | 1232551.2124
102 | 2752384.8749 | 1232554.3012 | 2752385.4282 | 1232564.9017
103 | 2752387.1165 | 1232582.444 | 2752386.1469 | 1232578.6722 | 2752385.4282 | 1232564.9017
104 | 2752387.1165 | 1232582.444 | 2752387.4903 | 1232583.898
105 | 2752422.4884 | 1232454.1218 | 2752414.7466 | 1232456.1474
106 | 2752413.0698 | 1232448.5641 | 2752414.7466 | 1232456.1474
107 | 2752430.5512 | 1232572.5644 | 2752421.6296 | 1232578.2147 | 2752422.6113 | 1232588.7859
108 | 2752430.5512 | 1232572.5644 | 2752440.7808 | 1232566.0857
109 | 2752423.5644 | 1232599.0488 | 2752422.6113 | 1232588.7859
110 | 2752449.408 | 1232560.6218 | 2752440.7808 | 1232566.0857
111 | 2752424.2354 | 1232606.2742 | 2752423.5644 | 1232599.0488
112 | 2752424.2354 | 1232606.2742 | 2752437.7717 | 1232610.1916 | 2752443.5791 | 1232615.0526
113 | 2752424.2354 | 1232606.2742 | 2752408.6781 | 1232603.1725 | 2752403.07 | 1232601.8723
114 | 2752403.07 | 1232601.8723 | 2752396.9792 | 1232600.4603
115 | 2752514.6917 | 1232626.9323 | 2752515.8503 | 1232632.8931 | 2752517.1072 | 1232637.9585
116 | 2752517.1072 | 1232637.9585 | 2752518.672 | 1232644.2649 | 2752519.1304 | 1232646.0707
117 | 2752519.1304 | 1232646.0707 | 2752519.8819 | 1232649.0316
118 | 2752521.3198 | 1232654.6971 | 2752519.8819 | 1232649.0316
119 | 2752521.3198 | 1232654.6971 | 2752523.6186 | 1232663.7543 | 2752524.87 | 1232667.6445
120 | 2752524.87 | 1232667.6445 | 2752525.3424 | 1232669.1133
121 | 2752526.4025 | 1232672.4089 | 2752525.3424 | 1232669.1133
122 | 2752403.6121 | 1232625.0599 | 2752414.8378 | 1232627.3639 | 2752419.0871 | 1232633.89 | 2752421.7853 | 1232641.5218 | 2752423.0646 | 1232649.3671
123 | 2752426.8528 | 1232662.0445 | 2752424.7702 | 1232659.8264 | 2752423.0646 | 1232649.3671
124 | 2752426.8528 | 1232662.0445 | 2752433.6194 | 1232669.251 | 2752436.0044 | 1232670.9327
125 | 2752359.4112 | 1232692.2667 | 2752362.3605 | 1232682.2362 | 2752366.784 | 1232667.0706
126 | 2752436.0044 | 1232670.9327 | 2752447.6911 | 1232679.1736
127 | 2752454.0667 | 1232683.6693 | 2752447.6911 | 1232679.1736
128 | 2752454.0667 | 1232683.6693 | 2752464.2103 | 1232690.8221 | 2752472.6602 | 1232694.9013
129 | 2752529.117 | 1232680.848 | 2752526.4025 | 1232672.4089
130 | 2752529.117 | 1232680.848 | 2752531.5904 | 1232688.5377
131 | 2752487.5203 | 1232702.0749 | 2752472.6602 | 1232694.9013
132 | 2752487.5203 | 1232702.0749 | 2752494.862 | 1232704.4098 | 2752505.2276 | 1232707.8789 | 2752510.7954 | 1232709.2001
133 | 2752487.5203 | 1232702.0749 | 2752483.0122 | 1232716.0985
134 | 2752513.4886 | 1232709.8392 | 2752510.7954 | 1232709.2001
135 | 2752482.8529 | 1232716.5938 | 2752483.0122 | 1232716.0985
136 | 2752513.4886 | 1232709.8392 | 2752520.7319 | 1232711.5579 | 2752525.8251 | 1232712.197
137 | 2752473.7865 | 1232743.4852 | 2752480.3466 | 1232735.0992 | 2752481.9709 | 1232719.3374 | 2752482.8529 | 1232716.5938
138 | 2752529.3011 | 1232712.6331 | 2752525.8251 | 1232712.197
139 | 2752540.4605 | 1232711.5196 | 2752534.5512 | 1232713.2919 | 2752529.3011 | 1232712.6331
140 | 2752540.4605 | 1232711.5196 | 2752542.7581 | 1232714.0921 | 2752545.8273 | 1232716.1172 | 2752552.8421 | 1232717.6097 | 2752552.8421 | 1232717.6097
141 | 2752540.4605 | 1232711.5196 | 2752538.1553 | 1232708.947 | 2752536.9767 | 1232705.2829
142 | 2752531.5904 | 1232688.5377 | 2752536.9767 | 1232705.2829
143 | 2752552.8421 | 1232717.6097 | 2752566.8922 | 1232718.0262
144 | 2752579.1356 | 1232723.6011 | 2752572.5758 | 1232719.1397 | 2752566.8922 | 1232718.0262
145 | 2752579.1356 | 1232723.6011 | 2752589.6724 | 1232719.8125 | 2752600.0192 | 1232718.2292
146 | 2752579.1356 | 1232723.6011 | 2752582.4362 | 1232729.8007
147 | 2752612.9461 | 1232716.2511 | 2752600.0192 | 1232718.2292
148 | 2752582.4362 | 1232729.8007 | 2752587.678 | 1232739.6464 | 2752592.1136 | 1232748.3461 | 2752593.313 | 1232750.0952
149 | 2752612.9461 | 1232716.2511 | 2752610.2998 | 1232680.3721
150 | 2752593.313 | 1232750.0952 | 2752597.2836 | 1232755.8858 | 2752602.2079 | 1232761.1809
151 | 2752602.2079 | 1232761.1809 | 2752608.4302 | 1232767.872 | 2752609.6683 | 1232769.1397
152 | 2752618.1665 | 1232777.8423 | 2752609.6683 | 1232769.1397
153 | 2752618.1665 | 1232777.8423 | 2752625.0244 | 1232786.0786
154 | 2752618.1665 | 1232777.8423 | 2752604.5571 | 1232788.8809 | 2752599.9262 | 1232789.4367
155 | 2752626.8057 | 1232788.218 | 2752625.0244 | 1232786.0786
156 | 2752599.9262 | 1232789.4367 | 2752594.1765 | 1232790.1267 | 2752588.9643 | 1232789.4257
157 | 2752626.8057 | 1232788.218 | 2752628.1685 | 1232789.8547 | 2752632.1102 | 1232800.0163
158 | 2752579.0469 | 1232788.092 | 2752588.9643 | 1232789.4257

## bus_geodata
| x | y | coords
0 | 2752290.7626 | 1232473.3176
1 | 2752300.268 | 1232504.8826
2 | 2752332.4701 | 1232574.3203
3 | 2752344.2667 | 1232584.9488
4 | 2752357.1343 | 1232593.5719
5 | 2752358.449 | 1232594.2816
6 | 2752459.3091 | 1232421.9474
7 | 2752483.5931 | 1232422.0768
8 | 2752452.3175 | 1232421.9102
9 | 2752484.3876 | 1232422.081
10 | 2752450.567 | 1232421.9009
11 | 2752507.4189 | 1232422.2038
12 | 2752507.0659 | 1232447.3105
13 | 2752509.1025 | 1232405.5925
14 | 2752513.5461 | 1232371.4815
15 | 2752516.0482 | 1232361.0726
16 | 2752509.9621 | 1232396.6168
17 | 2752206.9931 | 1232813.5582
18 | 2752248.1333 | 1232787.6129
19 | 2752290.5296 | 1232812.0825
20 | 2752291.9916 | 1232819.877
21 | 2752233.8464 | 1232659.6717
22 | 2752221.8644 | 1232638.5298
23 | 2752243.226 | 1232617.73
24 | 2752291.9624 | 1232604.664
25 | 2752335.3326 | 1232624.7337
26 | 2752358.8637 | 1232634.8582
27 | 2752362.8288 | 1232639.4186
28 | 2752373.7652 | 1232601.209
29 | 2752371.8299 | 1232649.771
30 | 2752391.4166 | 1232599.1707
31 | 2752296.0748 | 1232841.6471
32 | 2752298.9107 | 1232856.7668
33 | 2752299.7586 | 1232861.287
34 | 2752303.1122 | 1232879.167
35 | 2752312.4687 | 1232892.054
36 | 2752327.8361 | 1232913.2201
37 | 2752346.5809 | 1232930.2727
38 | 2752336.5251 | 1232961.2153
39 | 2752362.0378 | 1232884.6933
40 | 2752357.1971 | 1232794.6775
41 | 2752358.3173 | 1232815.0746
42 | 2752357.1611 | 1232794.023
43 | 2752359.8141 | 1232842.3287
44 | 2752354.7921 | 1232750.888
45 | 2752361.4146 | 1232871.4687
46 | 2752353.8872 | 1232734.4124
47 | 2752361.4435 | 1232871.9959
48 | 2752353.0713 | 1232719.4141
49 | 2752352.8634 | 1232715.5834
50 | 2752874.7481 | 1232479.2082
51 | 2752853.9283 | 1232692.7985
52 | 2752874.1089 | 1232696.3128
53 | 2752755.452 | 1232675.6492
54 | 2752725.7415 | 1232670.4753
55 | 2752606.8509 | 1232481.3285
56 | 2752539.9862 | 1232481.8577
57 | 2752511.0786 | 1232482.0864
58 | 2752882.5232 | 1232697.7781
59 | 2752666.8786 | 1232692.1988
60 | 2752660.6422 | 1232709.5362
61 | 2752631.6972 | 1232714.0138
62 | 2752667.6307 | 1232722.0528
63 | 2752623.0684 | 1232715.0433
64 | 2752672.5335 | 1232730.8339
65 | 2752512.3735 | 1232491.6027
66 | 2752508.4778 | 1232462.9909
67 | 2752513.1885 | 1232497.5919
68 | 2752477.8133 | 1232469.3324
69 | 2752508.2693 | 1232461.0367
70 | 2752473.7371 | 1232444.5494
71 | 2752467.8497 | 1232471.9393
72 | 2752465.5707 | 1232445.9968
73 | 2752461.0345 | 1232473.7224
74 | 2752514.5536 | 1232507.6241
75 | 2752517.3952 | 1232533.7187
76 | 2752518.3351 | 1232553.5388
77 | 2752516.7307 | 1232568.0441
78 | 2752533.2033 | 1232551.2865
79 | 2752515.7276 | 1232574.0128
80 | 2752534.4584 | 1232551.0964
81 | 2752549.4329 | 1232548.828
82 | 2752566.0997 | 1232546.3032
83 | 2752582.489 | 1232543.8205
84 | 2752515.2297 | 1232576.6131
85 | 2752425.2662 | 1232484.9806
86 | 2752421.5965 | 1232486.2176
87 | 2752418.8054 | 1232473.965
88 | 2752407.2683 | 1232491.7553
89 | 2752512.5966 | 1232596.5261
90 | 2752512.2429 | 1232601.6716
91 | 2752512.8058 | 1232610.171
92 | 2752496.8981 | 1232606.4619
93 | 2752513.3143 | 1232617.8497
94 | 2752478.4895 | 1232612.2087
95 | 2752385.7749 | 1232534.4834
96 | 2752384.7137 | 1232551.2124
97 | 2752384.8749 | 1232554.3012
98 | 2752385.4282 | 1232564.9017
99 | 2752387.1165 | 1232582.444
100 | 2752414.7466 | 1232456.1474
101 | 2752387.4903 | 1232583.898
102 | 2752430.5512 | 1232572.5644
103 | 2752422.6113 | 1232588.7859
104 | 2752440.7808 | 1232566.0857
105 | 2752423.5644 | 1232599.0488
106 | 2752449.408 | 1232560.6218
107 | 2752424.2354 | 1232606.2742
108 | 2752443.5791 | 1232615.0526
109 | 2752403.07 | 1232601.8723
110 | 2752396.9792 | 1232600.4603
111 | 2752514.6917 | 1232626.9323
112 | 2752517.1072 | 1232637.9585
113 | 2752519.1304 | 1232646.0707
114 | 2752519.8819 | 1232649.0316
115 | 2752521.3198 | 1232654.6971
116 | 2752524.87 | 1232667.6445
117 | 2752525.3424 | 1232669.1133
118 | 2752403.6121 | 1232625.0599
119 | 2752423.0646 | 1232649.3671
120 | 2752426.8528 | 1232662.0445
121 | 2752366.784 | 1232667.0706
122 | 2752436.0044 | 1232670.9327
123 | 2752359.4112 | 1232692.2667
124 | 2752447.6911 | 1232679.1736
125 | 2752454.0667 | 1232683.6693
126 | 2752526.4025 | 1232672.4089
127 | 2752529.117 | 1232680.848
128 | 2752472.6602 | 1232694.9013
129 | 2752487.5203 | 1232702.0749
130 | 2752510.7954 | 1232709.2001
131 | 2752483.0122 | 1232716.0985
132 | 2752513.4886 | 1232709.8392
133 | 2752482.8529 | 1232716.5938
134 | 2752525.8251 | 1232712.197
135 | 2752473.7865 | 1232743.4852
136 | 2752529.3011 | 1232712.6331
137 | 2752540.4605 | 1232711.5196
138 | 2752531.5904 | 1232688.5377
139 | 2752536.9767 | 1232705.2829
140 | 2752552.8421 | 1232717.6097
141 | 2752566.8922 | 1232718.0262
142 | 2752579.1356 | 1232723.6011
143 | 2752600.0192 | 1232718.2292
144 | 2752582.4362 | 1232729.8007
145 | 2752612.9461 | 1232716.2511
146 | 2752593.313 | 1232750.0952
147 | 2752610.2998 | 1232680.3721
148 | 2752602.2079 | 1232761.1809
149 | 2752672.5995 | 1232730.9521
150 | 2752609.6683 | 1232769.1397
151 | 2752618.1665 | 1232777.8423
152 | 2752625.0244 | 1232786.0786
153 | 2752599.9262 | 1232789.4367
154 | 2752626.8057 | 1232788.218
155 | 2752588.9643 | 1232789.4257
156 | 2752579.0469 | 1232788.092
157 | 2752632.1102 | 1232800.0163
158 | 2752422.4884 | 1232454.1218
159 | 2752413.0698 | 1232448.5641
160 | 2752487.5203 | 1232702.0749

## line_std_types
| c_nf_per_km | r_ohm_per_km | x_ohm_per_km | max_i_ka | type | q_mm2 | alpha | voltage_rating
NAYY 4x50 SE | 210 | 0.642 | 0.083 | 0.142 | cs | 50 | 0.00403 | LV
NAYY 4x120 SE | 264 | 0.225 | 0.08 | 0.242 | cs | 120 | 0.00403 | LV
NAYY 4x150 SE | 261 | 0.208 | 0.08 | 0.27 | cs | 150 | 0.00403 | LV
NA2XS2Y 1x95 RM/25 12/20 kV | 216 | 0.313 | 0.132 | 0.252 | cs | 95 | 0.00403 | MV
NA2XS2Y 1x185 RM/25 12/20 kV | 273 | 0.161 | 0.117 | 0.362 | cs | 185 | 0.00403 | MV
NA2XS2Y 1x240 RM/25 12/20 kV | 304 | 0.122 | 0.112 | 0.421 | cs | 240 | 0.00403 | MV
NA2XS2Y 1x95 RM/25 6/10 kV | 315 | 0.313 | 0.123 | 0.249 | cs | 95 | 0.00403 | MV
NA2XS2Y 1x185 RM/25 6/10 kV | 406 | 0.161 | 0.11 | 0.358 | cs | 185 | 0.00403 | MV
NA2XS2Y 1x240 RM/25 6/10 kV | 456 | 0.122 | 0.105 | 0.416 | cs | 240 | 0.00403 | MV
NA2XS2Y 1x150 RM/25 12/20 kV | 250 | 0.206 | 0.116 | 0.319 | cs | 150 | 0.00403 | MV
NA2XS2Y 1x120 RM/25 12/20 kV | 230 | 0.253 | 0.119 | 0.283 | cs | 120 | 0.00403 | MV
NA2XS2Y 1x70 RM/25 12/20 kV | 190 | 0.443 | 0.132 | 0.22 | cs | 70 | 0.00403 | MV
NA2XS2Y 1x150 RM/25 6/10 kV | 360 | 0.206 | 0.11 | 0.315 | cs | 150 | 0.00403 | MV
NA2XS2Y 1x120 RM/25 6/10 kV | 340 | 0.253 | 0.113 | 0.28 | cs | 120 | 0.00403 | MV
NA2XS2Y 1x70 RM/25 6/10 kV | 280 | 0.443 | 0.123 | 0.217 | cs | 70 | 0.00403 | MV
N2XS(FL)2Y 1x120 RM/35 64/110 kV | 112 | 0.153 | 0.166 | 0.366 | cs | 120 | 0.00393 | HV
N2XS(FL)2Y 1x185 RM/35 64/110 kV | 125 | 0.099 | 0.156 | 0.457 | cs | 185 | 0.00393 | HV
N2XS(FL)2Y 1x240 RM/35 64/110 kV | 135 | 0.075 | 0.149 | 0.526 | cs | 240 | 0.00393 | HV
N2XS(FL)2Y 1x300 RM/35 64/110 kV | 144 | 0.06 | 0.144 | 0.588 | cs | 300 | 0.00393 | HV
15-AL1/3-ST1A 0.4 | 11 | 1.8769 | 0.35 | 0.105 | ol | 16 | 0.00403 | LV
24-AL1/4-ST1A 0.4 | 11.25 | 1.2012 | 0.335 | 0.14 | ol | 24 | 0.00403 | LV
48-AL1/8-ST1A 0.4 | 12.2 | 0.5939 | 0.3 | 0.21 | ol | 48 | 0.00403 | LV
94-AL1/15-ST1A 0.4 | 13.2 | 0.306 | 0.29 | 0.35 | ol | 94 | 0.00403 | LV
34-AL1/6-ST1A 10.0 | 9.7 | 0.8342 | 0.36 | 0.17 | ol | 34 | 0.00403 | MV
48-AL1/8-ST1A 10.0 | 10.1 | 0.5939 | 0.35 | 0.21 | ol | 48 | 0.00403 | MV
70-AL1/11-ST1A 10.0 | 10.4 | 0.4132 | 0.339 | 0.29 | ol | 70 | 0.00403 | MV
94-AL1/15-ST1A 10.0 | 10.75 | 0.306 | 0.33 | 0.35 | ol | 94 | 0.00403 | MV
122-AL1/20-ST1A 10.0 | 11.1 | 0.2376 | 0.323 | 0.41 | ol | 122 | 0.00403 | MV
149-AL1/24-ST1A 10.0 | 11.25 | 0.194 | 0.315 | 0.47 | ol | 149 | 0.00403 | MV
34-AL1/6-ST1A 20.0 | 9.15 | 0.8342 | 0.382 | 0.17 | ol | 34 | 0.00403 | MV
48-AL1/8-ST1A 20.0 | 9.5 | 0.5939 | 0.372 | 0.21 | ol | 48 | 0.00403 | MV
70-AL1/11-ST1A 20.0 | 9.7 | 0.4132 | 0.36 | 0.29 | ol | 70 | 0.00403 | MV
94-AL1/15-ST1A 20.0 | 10 | 0.306 | 0.35 | 0.35 | ol | 94 | 0.00403 | MV
122-AL1/20-ST1A 20.0 | 10.3 | 0.2376 | 0.344 | 0.41 | ol | 122 | 0.00403 | MV
149-AL1/24-ST1A 20.0 | 10.5 | 0.194 | 0.337 | 0.47 | ol | 149 | 0.00403 | MV
184-AL1/30-ST1A 20.0 | 10.75 | 0.1571 | 0.33 | 0.535 | ol | 184 | 0.00403 | MV
243-AL1/39-ST1A 20.0 | 11 | 0.1188 | 0.32 | 0.645 | ol | 243 | 0.00403 | MV
48-AL1/8-ST1A 110.0 | 8 | 0.5939 | 0.46 | 0.21 | ol | 48 | 0.00403 | HV
70-AL1/11-ST1A 110.0 | 8.4 | 0.4132 | 0.45 | 0.29 | ol | 70 | 0.00403 | HV
94-AL1/15-ST1A 110.0 | 8.65 | 0.306 | 0.44 | 0.35 | ol | 94 | 0.00403 | HV
122-AL1/20-ST1A 110.0 | 8.5 | 0.2376 | 0.43 | 0.41 | ol | 122 | 0.00403 | HV
149-AL1/24-ST1A 110.0 | 8.75 | 0.194 | 0.41 | 0.47 | ol | 149 | 0.00403 | HV
184-AL1/30-ST1A 110.0 | 8.8 | 0.1571 | 0.4 | 0.535 | ol | 184 | 0.00403 | HV
243-AL1/39-ST1A 110.0 | 9 | 0.1188 | 0.39 | 0.645 | ol | 243 | 0.00403 | HV
305-AL1/39-ST1A 110.0 | 9.2 | 0.0949 | 0.38 | 0.74 | ol | 305 | 0.00403 | HV
490-AL1/64-ST1A 110.0 | 9.75 | 0.059 | 0.37 | 0.96 | ol | 490 | 0.00403 | HV
679-AL1/86-ST1A 110.0 | 9.95 | 0.042 | 0.36 | 1.15 | ol | 679 | 0.00403 | HV
490-AL1/64-ST1A 220.0 | 10 | 0.059 | 0.285 | 0.96 | ol | 490 | 0.00403 | HV
679-AL1/86-ST1A 220.0 | 11.7 | 0.042 | 0.275 | 1.15 | ol | 679 | 0.00403 | HV
490-AL1/64-ST1A 380.0 | 11 | 0.059 | 0.253 | 0.96 | ol | 490 | 0.00403 | HV
679-AL1/86-ST1A 380.0 | 14.6 | 0.042 | 0.25 | 1.15 | ol | 679 | 0.00403 | HV

## trafo_std_types
| i0_percent | pfe_kw | vkr_percent | sn_mva | vn_lv_kv | vn_hv_kv | vk_percent | shift_degree | vector_group | tap_side | tap_neutral | tap_min | tap_max | tap_step_degree | tap_step_percent | tap_phase_shifter
160 MVA 380/110 kV | 0.06 | 60 | 0.25 | 160 | 110 | 380 | 12.2 | 0 | Yy0 | hv | 0 | -9 | 9 | 0 | 1.5 | FALSE
100 MVA 220/110 kV | 0.06 | 55 | 0.26 | 100 | 110 | 220 | 12 | 0 | Yy0 | hv | 0 | -9 | 9 | 0 | 1.5 | FALSE
63 MVA 110/20 kV | 0.04 | 22 | 0.32 | 63 | 20 | 110 | 18 | 150 | YNd5 | hv | 0 | -9 | 9 | 0 | 1.5 | FALSE
40 MVA 110/20 kV | 0.05 | 18 | 0.34 | 40 | 20 | 110 | 16.2 | 150 | YNd5 | hv | 0 | -9 | 9 | 0 | 1.5 | FALSE
25 MVA 110/20 kV | 0.07 | 14 | 0.41 | 25 | 20 | 110 | 12 | 150 | YNd5 | hv | 0 | -9 | 9 | 0 | 1.5 | FALSE
63 MVA 110/10 kV | 0.04 | 22 | 0.32 | 63 | 10 | 110 | 18 | 150 | YNd5 | hv | 0 | -9 | 9 | 0 | 1.5 | FALSE
40 MVA 110/10 kV | 0.05 | 18 | 0.34 | 40 | 10 | 110 | 16.2 | 150 | YNd5 | hv | 0 | -9 | 9 | 0 | 1.5 | FALSE
25 MVA 110/10 kV | 0.07 | 14 | 0.41 | 25 | 10 | 110 | 12 | 150 | YNd5 | hv | 0 | -9 | 9 | 0 | 1.5 | FALSE
0.25 MVA 20/0.4 kV | 0.32 | 0.8 | 1.44 | 0.25 | 0.4 | 20 | 6 | 150 | Yzn5 | hv | 0 | -2 | 2 | 0 | 2.5 | FALSE
0.4 MVA 20/0.4 kV | 0.3375 | 1.35 | 1.425 | 0.4 | 0.4 | 20 | 6 | 150 | Dyn5 | hv | 0 | -2 | 2 | 0 | 2.5 | FALSE
0.63 MVA 20/0.4 kV | 0.2619 | 1.65 | 1.206 | 0.63 | 0.4 | 20 | 6 | 150 | Dyn5 | hv | 0 | -2 | 2 | 0 | 2.5 | FALSE
0.25 MVA 10/0.4 kV | 0.24 | 0.6 | 1.2 | 0.25 | 0.4 | 10 | 4 | 150 | Dyn5 | hv | 0 | -2 | 2 | 0 | 2.5 | FALSE
0.4 MVA 10/0.4 kV | 0.2375 | 0.95 | 1.325 | 0.4 | 0.4 | 10 | 4 | 150 | Dyn5 | hv | 0 | -2 | 2 | 0 | 2.5 | FALSE
0.63 MVA 10/0.4 kV | 0.1873 | 1.18 | 1.0794 | 0.63 | 0.4 | 10 | 4 | 150 | Dyn5 | hv | 0 | -2 | 2 | 0 | 2.5 | FALSE

## trafo3w_std_types
| sn_hv_mva | sn_mv_mva | sn_lv_mva | vn_hv_kv | vn_mv_kv | vn_lv_kv | vk_hv_percent | vk_mv_percent | vk_lv_percent | vkr_hv_percent | vkr_mv_percent | vkr_lv_percent | pfe_kw | i0_percent | shift_mv_degree | shift_lv_degree | vector_group | tap_side | tap_neutral | tap_min | tap_max | tap_step_percent
63/25/38 MVA 110/20/10 kV | 63 | 25 | 38 | 110 | 20 | 10 | 10.4 | 10.4 | 10.4 | 0.28 | 0.32 | 0.35 | 35 | 0.89 | 0 | 0 | YN0yn0yn0 | hv | 0 | -10 | 10 | 1.2
63/25/38 MVA 110/10/10 kV | 63 | 25 | 38 | 110 | 10 | 10 | 10.4 | 10.4 | 10.4 | 0.28 | 0.32 | 0.35 | 35 | 0.89 | 0 | 0 | YN0yn0yn0 | hv | 0 | -10 | 10 | 1.2

## fuse_std_types
| fuse_type | i_rated_a | t_avg | t_min | t_total | x_avg | x_min | x_total
HV 100A | HV 100A | 100 | 0 | [10.0, 3.64, 0.854, 0.281, 0.1, 0.0531, 0.022, 0.01] | [10.0, 4.267, 1.21, 0.403, 0.1, 0.058, 0.022, 0.01] | 0 | [300.0, 350.0, 450.0, 550.0, 700.0, 850.0, 1200.0, 1752.0] | [600.0, 700.0, 900.0, 1150.0, 1665.0, 2000.0, 3000.0, 4313.0]
HV 10A | HV 10A | 10 | 0 | [10.0, 1675.0, 0.344, 0.156, 0.1, 0.0417, 0.0171, 0.01] | [10.0, 1.3, 0.3, 0.155, 0.1, 0.0555, 0.023, 0.01] | 0 | [30.0, 32.0, 35.0, 37.0, 39.0, 50.0, 70.0, 88.0] | [60.0, 70.0, 80.0, 87.0, 94.0, 110.0, 150.0, 216.0]
HV 125A | HV 125A | 125 | 0 | [10.0, 1.82, 0.344, 0.1, 0.0467, 0.0269, 0.01] | [10.0, 2.478, 0.426, 0.1, 0.0427, 0.0211, 0.01] | 0 | [375.0, 500.0, 700.0, 925.0, 1200.0, 1500.0, 2341.0] | [750.0, 1000.0, 1500.0, 2200.0, 3000.0, 4000.0, 5765.0]
HV 160A | HV 160A | 160 | 0 | [10.0, 4.15, 1.03, 0.198, 0.1, 0.051, 0.0172, 0.01] | [10.0, 2.3, 0.734, 0.274, 0.1, 0.046, 0.0177, 0.01] | 0 | [480.0, 550.0, 700.0, 1000.0, 1260.0, 1600.0, 2500.0, 3227.0] | [960.0, 1300.0, 1700.0, 2200.0, 2996.0, 4000.0, 6000.0, 7946.0]
HV 16A | HV 16A | 16 | 0 | [10.0, 0.352, 0.164, 0.1, 0.0649, 0.0342, 0.01] | [10.0, 2.34, 0.722, 0.181, 0.1, 0.055, 0.0296, 0.01] | 0 | [48.0, 60.0, 65.0, 71.0, 80.0, 100.0, 162.0] | [96.0, 110.0, 125.0, 150.0, 168.0, 200.0, 250.0, 398.0]
HV 200A | HV 200A | 200 | 0 | [10.0, 4.267, 1.21, 0.403, 0.1, 0.058, 0.022, 0.01] | [10.0, 3.73, 1.654, 0.328, 0.1, 0.0531, 0.019, 0.01] | 0 | [600.0, 700.0, 900.0, 1150.0, 1665.0, 2000.0, 3000.0, 4313.0] | [1200.0, 1500.0, 1800.0, 2700.0, 3960.0, 5000.0, 7500.0, 10620.0]
HV 20A | HV 20A | 20 | 0 | [10.0, 1.3, 0.3, 0.155, 0.1, 0.0555, 0.023, 0.01] | [10.0, 1.3, 0.161, 0.1, 0.0611, 0.0399, 0.0141, 0.01] | 0 | [60.0, 70.0, 80.0, 87.0, 94.0, 110.0, 150.0, 216.0] | [120.0, 150.0, 200.0, 223.0, 260.0, 300.0, 450.0, 532.0]
HV 25A | HV 25A | 25 | 0 | [10.0, 2.512, 0.833, 0.299, 0.1, 0.0372, 0.0223, 0.01] | [10.0, 3.125, 0.597, 0.198, 0.1, 0.0378, 0.022, 0.01] | 0 | [75.0, 82.0, 90.0, 100.0, 124.0, 170.0, 200.0, 289.0] | [150.0, 170.0, 210.0, 250.0, 294.0, 400.0, 500.0, 711.0]
HV 31.5A | HV 31.5A | 31.5 | 0 | [10.0, 2.34, 0.722, 0.181, 0.1, 0.055, 0.0296, 0.01] | [10.0, 2.84, 0.368, 0.164, 0.1, 0.0621, 0.0378, 0.0195, 0.01] | 0 | [95.0, 110.0, 125.0, 150.0, 165.0, 200.0, 250.0, 390.0] | [189.0, 220.0, 300.0, 350.0, 393.0, 450.0, 530.0, 700.0, 960.0]
HV 40A | HV 40A | 40 | 0 | [10.0, 1.3, 0.161, 0.1, 0.0611, 0.0399, 0.0141, 0.01] | [10.0, 2.05, 0.369, 0.198, 0.1, 0.051, 0.0298, 0.01] | 0 | [120.0, 150.0, 200.0, 223.0, 260.0, 300.0, 450.0, 532.0] | [240.0, 300.0, 400.0, 450.0, 530.0, 650.0, 800.0, 1311.0]
HV 50A | HV 50A | 50 | 0 | [10.0, 3.215, 0.597, 0.198, 0.1, 0.0378, 0.022, 0.01] | [10.0, 3.64, 0.854, 0.281, 0.1, 0.0531, 0.022, 0.01] | 0 | [150.0, 170.0, 210.0, 250.0, 294.0, 400.0, 500.0, 711.0] | [300.0, 350.0, 450.0, 550.0, 700.0, 850.0, 1200.0, 1752.0]
HV 6.3A | HV 6.3A | 6.3 | 0 | [10.0, 1.39, 0.344, 0.168, 0.1, 0.056, 0.0263, 0.01] | [10.0, 1.711, 0.516, 0.198, 0.1, 0.0634, 0.0303, 0.01] | 0 | [19.0, 19.5, 20.4, 20.8, 22.0, 25.0, 32.0, 48.0] | [38.0, 40.0, 43.0, 48.0, 53.0, 60.0, 75.0, 118.0]
HV 63A | HV 63A | 63 | 0 | [10.0, 2.84, 0.368, 0.164, 0.1, 0.0621, 0.0378, 0.0195, 0.01] | [10.0, 1.82, 0.344, 0.1, 0.0467, 0.0269, 0.01] | 0 | [189.0, 220.0, 300.0, 350.0, 393.0, 450.0, 530.0, 700.0, 961.0] | [378.0, 500.0, 700.0, 934.0, 1200.0, 1500.0, 2366.0]
HV 80A | HV 80A | 80 | 0 | [10.0, 2.05, 0.369, 0.198, 0.1, 0.051, 0.0298, 0.01] | [10.0, 4.15, 1.03, 0.198, 0.1, 0.051, 0.0172, 0.01] | 0 | [240.0, 300.0, 400.0, 450.0, 530.0, 650.0, 800.0, 1311.0] | [480.0, 550.0, 700.0, 1000.0, 1260.0, 1600.0, 2500.0, 3227.0]
Siemens NH-1-100 | Siemens NH-1-100 | 100 | [5400.0, 2000.0, 400.0, 20.0, 1.0, 0.2, 0.012, 0.004] | 0 | 0 | [150.0, 190.0, 250.0, 430.0, 900.0, 1250.0, 2700.0, 3600.0] | 0 | 0
Siemens NH-1-125 | Siemens NH-1-125 | 125 | [4800.0, 120.0, 7.0, 0.1, 0.004] | 0 | 0 | [180.0, 400.0, 740.0, 2000.0, 4250.0] | 0 | 0
Siemens NH-1-16 | Siemens NH-1-16 | 16 | [4000.0, 400.0, 2.0, 0.1, 0.04, 0.01] | 0 | 0 | [26.0, 35.0, 75.0, 150.0, 200.0, 300.0] | 0 | 0
Siemens NH-1-160 | Siemens NH-1-160 | 160 | [4800.0, 120.0, 7.0, 0.1, 0.004] | 0 | 0 | [210.0, 500.0, 900.0, 2300.0, 5000.0] | 0 | 0
Siemens NH-1-25 | Siemens NH-1-25 | 25 | [4000.0, 1000.0, 10.0, 0.2, 0.02, 0.01] | 0 | 0 | [40.0, 50.0, 100.0, 210.0, 400.0, 500.0] | 0 | 0
Siemens NH-1-50 | Siemens NH-1-50 | 50 | [4000.0, 40.0, 4.0, 1.0, 0.02, 0.01] | 0 | 0 | [86.0, 200.0, 300.0, 400.0, 1000.0, 1280.0] | 0 | 0
Siemens NH-1-63 | Siemens NH-1-63 | 63 | [4000.0, 100.0, 10.0, 2.0, 0.04, 0.01] | 0 | 0 | [100.0, 200.0, 300.0, 400.0, 1000.0, 1500.0] | 0 | 0
Siemens NH-1-80 | Siemens NH-1-80 | 80 | [4800.0, 120.0, 7.0, 0.1, 0.01] | 0 | 0 | [150.58, 250.0, 450.0, 1150.0, 2470.0] | 0 | 0
Siemens NH-2-1000 | Siemens NH-2-1000 | 1000 | [4800.0, 120.0, 7.0, 0.1, 0.004] | 0 | 0 | [1900.0, 3500.0, 8400.0, 24000.0, 52000.0] | 0 | 0
Siemens NH-2-200 | Siemens NH-2-200 | 200 | [4800.0, 120.0, 7.0, 0.1, 0.004] | 0 | 0 | [280.0, 650.0, 1200.0, 3000.0, 7000.0] | 0 | 0
Siemens NH-2-224 | Siemens NH-2-224 | 224 | [4800.0, 120.0, 7.0, 0.2, 0.04, 0.004] | 0 | 0 | [400.0, 750.0, 1453.0, 3025.0, 4315.0, 7600.0] | 0 | 0
Siemens NH-2-250 | Siemens NH-2-250 | 250 | [4800.0, 120.0, 7.0, 0.1, 0.004] | 0 | 0 | [450.0, 800.0, 1650.0, 4000.0, 8500.0] | 0 | 0
Siemens NH-2-315 | Siemens NH-2-315 | 315 | [4800.0, 120.0, 7.0, 0.1, 0.004] | 0 | 0 | [550.0, 920.0, 1900.0, 5000.0, 11000.0] | 0 | 0
Siemens NH-2-355 | Siemens NH-2-355 | 355 | [4800.0, 120.0, 6.0, 0.1, 0.004] | 0 | 0 | [650.0, 1116.27, 2350.0, 5840.0, 12790.0] | 0 | 0
Siemens NH-2-400 | Siemens NH-2-400 | 400 | [4800.0, 120.0, 7.0, 0.1, 0.004] | 0 | 0 | [720.0, 1350.0, 2800.0, 6500.0, 15000.0] | 0 | 0
Siemens NH-2-425 | Siemens NH-2-425 | 425 | [4800.0, 120.0, 7.0, 0.1, 0.004] | 0 | 0 | [850.0, 1500.0, 3050.0, 7500.0, 16500.0] | 0 | 0
Siemens NH-2-630 | Siemens NH-2-630 | 630 | [4800.0, 120.0, 7.0, 0.1, 0.004] | 0 | 0 | [1200.0, 2000.0, 4800.0, 12000.0, 26000.0] | 0 | 0

## dtypes
| element | column | dtype
0 | bus | name | object
1 | bus | vn_kv | float64
2 | bus | type | object
3 | bus | zone | object
4 | bus | in_service | bool
5 | load | name | object
6 | load | bus | uint32
7 | load | p_mw | float64
8 | load | q_mvar | float64
9 | load | const_z_percent | float64
10 | load | const_i_percent | float64
11 | load | sn_mva | float64
12 | load | scaling | float64
13 | load | in_service | bool
14 | load | type | object
15 | ext_grid | name | object
16 | ext_grid | bus | uint32
17 | ext_grid | vm_pu | float64
18 | ext_grid | va_degree | float64
19 | ext_grid | slack_weight | float64
20 | ext_grid | in_service | bool
21 | line | name | object
22 | line | std_type | object
23 | line | from_bus | uint32
24 | line | to_bus | uint32
25 | line | length_km | float64
26 | line | r_ohm_per_km | float64
27 | line | x_ohm_per_km | float64
28 | line | c_nf_per_km | float64
29 | line | g_us_per_km | float64
30 | line | max_i_ka | float64
31 | line | df | float64
32 | line | parallel | uint32
33 | line | type | object
34 | line | in_service | bool
35 | trafo | name | object
36 | trafo | std_type | object
37 | trafo | hv_bus | uint32
38 | trafo | lv_bus | uint32
39 | trafo | sn_mva | float64
40 | trafo | vn_hv_kv | float64
41 | trafo | vn_lv_kv | float64
42 | trafo | vk_percent | float64
43 | trafo | vkr_percent | float64
44 | trafo | pfe_kw | float64
45 | trafo | i0_percent | float64
46 | trafo | shift_degree | float64
47 | trafo | tap_side | object
48 | trafo | tap_neutral | int32
49 | trafo | tap_min | int32
50 | trafo | tap_max | int32
51 | trafo | tap_step_percent | float64
52 | trafo | tap_step_degree | float64
53 | trafo | tap_pos | int32
54 | trafo | tap_phase_shifter | bool
55 | trafo | parallel | uint32
56 | trafo | df | float64
57 | trafo | in_service | bool
58 | line_geodata | coords | object
59 | bus_geodata | x | float64
60 | bus_geodata | y | float64
61 | bus_geodata | coords | object

## parameters
| version | format_version | converged | OPF_converged | name | f_hz | sn_mva
0 | 2.14.6 | 2.14.0 | FALSE | FALSE |  | 50 | 1