## bus
| name | vn_kv | type | zone | in_service
0 | bus_LV_3274-24_0_3_node_0 | 0.4 | n |  | TRUE
1 | bus_LV_3274-24_0_3_node_1 | 0.4 | n |  | TRUE
2 | bus_LV_3274-24_0_3_node_2 | 0.4 | n |  | TRUE
3 | bus_LV_3274-24_0_3_node_9 | 0.4 | n |  | TRUE
4 | bus_LV_3274-24_0_3_node_73 | 0.4 | n |  | TRUE
5 | bus_LV_3274-24_0_3_node_6 | 0.4 | n |  | TRUE
6 | bus_LV_3274-24_0_3_node_106 | 0.4 | n |  | TRUE
7 | bus_LV_3274-24_0_3_node_107 | 0.4 | n |  | TRUE
8 | bus_LV_3274-24_0_3_node_3 | 0.4 | n |  | TRUE
9 | bus_LV_3274-24_0_3_node_4 | 0.4 | n |  | TRUE
10 | bus_LV_3274-24_0_3_node_5 | 0.4 | n |  | TRUE
11 | bus_LV_3274-24_0_3_node_7 | 0.4 | n |  | TRUE
12 | bus_LV_3274-24_0_3_node_8 | 0.4 | n |  | TRUE
13 | bus_LV_3274-24_0_3_node_10 | 0.4 | n |  | TRUE
14 | bus_LV_3274-24_0_3_node_11 | 0.4 | n |  | TRUE
15 | bus_LV_3274-24_0_3_node_12 | 0.4 | n |  | TRUE
16 | bus_LV_3274-24_0_3_node_57 | 0.4 | n |  | TRUE
17 | bus_LV_3274-24_0_3_node_76 | 0.4 | n |  | TRUE
18 | bus_LV_3274-24_0_3_node_101 | 0.4 | n |  | TRUE
19 | bus_LV_3274-24_0_3_node_72 | 0.4 | n |  | TRUE
20 | bus_LV_3274-24_0_3_node_58 | 0.4 | n |  | TRUE
21 | bus_LV_3274-24_0_3_node_75 | 0.4 | n |  | TRUE
22 | bus_LV_3274-24_0_3_node_102 | 0.4 | n |  | TRUE
23 | bus_LV_3274-24_0_3_node_13 | 0.4 | n |  | TRUE
24 | bus_LV_3274-24_0_3_node_14 | 0.4 | n |  | TRUE
25 | bus_LV_3274-24_0_3_node_15 | 0.4 | n |  | TRUE
26 | bus_LV_3274-24_0_3_node_16 | 0.4 | n |  | TRUE
27 | bus_LV_3274-24_0_3_node_17 | 0.4 | n |  | TRUE
28 | bus_LV_3274-24_0_3_node_20 | 0.4 | n |  | TRUE
29 | bus_LV_3274-24_0_3_node_21 | 0.4 | n |  | TRUE
30 | bus_LV_3274-24_0_3_node_120 | 0.4 | n |  | TRUE
31 | bus_LV_3274-24_0_3_node_115 | 0.4 | n |  | TRUE
32 | bus_LV_3274-24_0_3_node_119 | 0.4 | n |  | TRUE
33 | bus_LV_3274-24_0_3_node_23 | 0.4 | n |  | TRUE
34 | bus_LV_3274-24_0_3_node_24 | 0.4 | n |  | TRUE
35 | bus_LV_3274-24_0_3_node_25 | 0.4 | n |  | TRUE
36 | bus_LV_3274-24_0_3_node_26 | 0.4 | n |  | TRUE
37 | bus_LV_3274-24_0_3_node_44 | 0.4 | n |  | TRUE
38 | bus_LV_3274-24_0_3_node_45 | 0.4 | n |  | TRUE
39 | bus_LV_3274-24_0_3_node_34 | 0.4 | n |  | TRUE
40 | bus_LV_3274-24_0_3_node_29 | 0.4 | n |  | TRUE
41 | bus_LV_3274-24_0_3_node_39 | 0.4 | n |  | TRUE
42 | bus_LV_3274-24_0_3_node_37 | 0.4 | n |  | TRUE
43 | bus_LV_3274-24_0_3_node_27 | 0.4 | n |  | TRUE
44 | bus_LV_3274-24_0_3_node_28 | 0.4 | n |  | TRUE
45 | bus_LV_3274-24_0_3_node_41 | 0.4 | n |  | TRUE
46 | bus_LV_3274-24_0_3_node_40 | 0.4 | n |  | TRUE
47 | bus_LV_3274-24_0_3_node_42 | 0.4 | n |  | TRUE
48 | bus_LV_3274-24_0_3_node_38 | 0.4 | n |  | TRUE
49 | bus_LV_3274-24_0_3_node_32 | 0.4 | n |  | TRUE
50 | bus_LV_3274-24_0_3_node_33 | 0.4 | n |  | TRUE
51 | bus_LV_3274-24_0_3_node_46 | 0.4 | n |  | TRUE
52 | bus_LV_3274-24_0_3_node_43 | 0.4 | n |  | TRUE
53 | bus_LV_3274-24_0_3_node_47 | 0.4 | n |  | TRUE
54 | bus_LV_3274-24_0_3_node_48 | 0.4 | n |  | TRUE
55 | bus_LV_3274-24_0_3_node_50 | 0.4 | n |  | TRUE
56 | bus_LV_3274-24_0_3_node_51 | 0.4 | n |  | TRUE
57 | bus_LV_3274-24_0_3_node_49 | 0.4 | n |  | TRUE
58 | bus_LV_3274-24_0_3_node_52 | 0.4 | n |  | TRUE
59 | bus_LV_3274-24_0_3_node_69 | 0.4 | n |  | TRUE
60 | bus_LV_3274-24_0_3_node_74 | 0.4 | n |  | TRUE
61 | bus_LV_3274-24_0_3_node_70 | 0.4 | n |  | TRUE
62 | bus_LV_3274-24_0_3_node_117 | 0.4 | n |  | TRUE
63 | bus_LV_3274-24_0_3_node_81 | 0.4 | n |  | TRUE
64 | bus_LV_3274-24_0_3_node_71 | 0.4 | n |  | TRUE
65 | bus_LV_3274-24_0_3_node_80 | 0.4 | n |  | TRUE
66 | bus_LV_3274-24_0_3_node_103 | 0.4 | n |  | TRUE
67 | bus_LV_3274-24_0_3_node_104 | 0.4 | n |  | TRUE
68 | bus_LV_3274-24_0_3_node_105 | 0.4 | n |  | TRUE
69 | bus_LV_3274-24_0_3_node_110 | 0.4 | n |  | TRUE
70 | bus_LV_3274-24_0_3_node_111 | 0.4 | n |  | TRUE
71 | bus_LV_3274-24_0_3_node_108 | 0.4 | n |  | TRUE
72 | bus_LV_3274-24_0_3_node_109 | 0.4 | n |  | TRUE
73 | bus_LV_3274-24_0_3_node_113 | 0.4 | n |  | TRUE
74 | bus_LV_3274-24_0_3_node_114 | 0.4 | n |  | TRUE
75 | bus_LV_3274-24_0_3_node_112 | 0.4 | n |  | TRUE
76 | bus_LV_3274-24_0_3_node_116 | 0.4 | n |  | TRUE
77 | bus_LV_3274-24_0_3_node_118 | 0.4 | n |  | TRUE
78 | bus_LV_3274-24_0_3_node_122 | 0.4 | n |  | TRUE
79 | bus_LV_3274-24_0_3_node_121 | 0.4 | n |  | TRUE
80 | bus_MV_49_1_node_223 | 20 | n |  | TRUE

## load
| name | bus | p_mw | q_mvar | const_z_percent | const_i_percent | sn_mva | scaling | in_service | type
0 | LV_3274-24_0_3_load_0 | 0 | 0.00045917 | 0.00011508 | 0 | 0 |  | 1 | TRUE | wye
1 | LV_3274-24_0_3_load_2 | 2 | 0.0010917 | 0.0002736 | 0 | 0 |  | 1 | TRUE | wye
2 | LV_3274-24_0_3_load_9 | 3 | 0.0061201 | 0.0015338 | 0 | 0 |  | 1 | TRUE | wye
3 | LV_3274-24_0_3_load_73 | 4 | 0.0032203 | 0.00080707 | 0 | 0 |  | 1 | TRUE | wye
4 | LV_3274-24_0_3_load_6 | 5 | 0.0062198 | 0.0015588 | 0 | 0 |  | 1 | TRUE | wye
5 | LV_3274-24_0_3_load_106 | 6 | 0.0015578 | 0.00039043 | 0 | 0 |  | 1 | TRUE | wye
6 | LV_3274-24_0_3_load_107 | 7 | 0.0009812 | 0.00024591 | 0 | 0 |  | 1 | TRUE | wye
7 | LV_3274-24_0_3_load_3 | 8 | 0.0015792 | 0.00039578 | 0 | 0 |  | 1 | TRUE | wye
8 | LV_3274-24_0_3_load_4 | 9 | 0.0076797 | 0.0019247 | 0 | 0 |  | 1 | TRUE | wye
9 | LV_3274-24_0_3_load_5 | 10 | 0.0035606 | 0.00089237 | 0 | 0 |  | 1 | TRUE | wye
10 | LV_3274-24_0_3_load_8 | 12 | 0.0035609 | 0.00089245 | 0 | 0 |  | 1 | TRUE | wye
11 | LV_3274-24_0_3_load_11 | 14 | 0.003018 | 0.00075637 | 0 | 0 |  | 1 | TRUE | wye
12 | LV_3274-24_0_3_load_12 | 15 | 0.00060764 | 0.00015229 | 0 | 0 |  | 1 | TRUE | wye
13 | LV_3274-24_0_3_load_76 | 17 | 0.0033829 | 0.00084782 | 0 | 0 |  | 1 | TRUE | wye
14 | LV_3274-24_0_3_load_101 | 18 | 0.0010329 | 0.00025886 | 0 | 0 |  | 1 | TRUE | wye
15 | LV_3274-24_0_3_load_58 | 20 | 0.0027032 | 0.00067749 | 0 | 0 |  | 1 | TRUE | wye
16 | LV_3274-24_0_3_load_75 | 21 | 0.0036489 | 0.0009145 | 0 | 0 |  | 1 | TRUE | wye
17 | LV_3274-24_0_3_load_102 | 22 | 0.0027758 | 0.00069568 | 0 | 0 |  | 1 | TRUE | wye
18 | LV_3274-24_0_3_load_13 | 23 | 0.00036344 | 9.1086e-05 | 0 | 0 |  | 1 | TRUE | wye
19 | LV_3274-24_0_3_load_14 | 24 | 0.00074685 | 0.00018718 | 0 | 0 |  | 1 | TRUE | wye
20 | LV_3274-24_0_3_load_15 | 25 | 0.00057186 | 0.00014332 | 0 | 0 |  | 1 | TRUE | wye
21 | LV_3274-24_0_3_load_20 | 28 | 0.0013091 | 0.0003281 | 0 | 0 |  | 1 | TRUE | wye
22 | LV_3274-24_0_3_load_21 | 29 | 0.00091046 | 0.00022818 | 0 | 0 |  | 1 | TRUE | wye
23 | LV_3274-24_0_3_load_115 | 31 | 0.000569 | 0.0001426 | 0 | 0 |  | 1 | TRUE | wye
24 | LV_3274-24_0_3_load_119 | 32 | 0.0010489 | 0.00026289 | 0 | 0 |  | 1 | TRUE | wye
25 | LV_3274-24_0_3_load_23 | 33 | 6.5499e-05 | 1.6416e-05 | 0 | 0 |  | 1 | TRUE | wye
26 | LV_3274-24_0_3_load_26 | 36 | 0.00010034 | 2.5147e-05 | 0 | 0 |  | 1 | TRUE | wye
27 | LV_3274-24_0_3_load_44 | 37 | 0.00090489 | 0.00022679 | 0 | 0 |  | 1 | TRUE | wye
28 | LV_3274-24_0_3_load_34 | 39 | 0.00030623 | 7.6749e-05 | 0 | 0 |  | 1 | TRUE | wye
29 | LV_3274-24_0_3_load_29 | 40 | 6.2487e-05 | 1.5661e-05 | 0 | 0 |  | 1 | TRUE | wye
30 | LV_3274-24_0_3_load_39 | 41 | 0.00053352 | 0.00013371 | 0 | 0 |  | 1 | TRUE | wye
31 | LV_3274-24_0_3_load_37 | 42 | 0.0002967 | 7.4359e-05 | 0 | 0 |  | 1 | TRUE | wye
32 | LV_3274-24_0_3_load_28 | 44 | 0.00020964 | 5.2542e-05 | 0 | 0 |  | 1 | TRUE | wye
33 | LV_3274-24_0_3_load_40 | 46 | 0.00016082 | 4.0306e-05 | 0 | 0 |  | 1 | TRUE | wye
34 | LV_3274-24_0_3_load_42 | 47 | 0.00031214 | 7.823e-05 | 0 | 0 |  | 1 | TRUE | wye
35 | LV_3274-24_0_3_load_38 | 48 | 0.0002577 | 6.4586e-05 | 0 | 0 |  | 1 | TRUE | wye
36 | LV_3274-24_0_3_load_33 | 50 | 0.00021153 | 5.3015e-05 | 0 | 0 |  | 1 | TRUE | wye
37 | LV_3274-24_0_3_load_46 | 51 | 0.0002232 | 5.5939e-05 | 0 | 0 |  | 1 | TRUE | wye
38 | LV_3274-24_0_3_load_43 | 52 | 0.00019628 | 4.9193e-05 | 0 | 0 |  | 1 | TRUE | wye
39 | LV_3274-24_0_3_load_47 | 53 | 0.00093872 | 0.00023526 | 0 | 0 |  | 1 | TRUE | wye
40 | LV_3274-24_0_3_load_48 | 54 | 0.00050017 | 0.00012536 | 0 | 0 |  | 1 | TRUE | wye
41 | LV_3274-24_0_3_load_50 | 55 | 0.0004563 | 0.00011436 | 0 | 0 |  | 1 | TRUE | wye
42 | LV_3274-24_0_3_load_51 | 56 | 0.00092272 | 0.00023125 | 0 | 0 |  | 1 | TRUE | wye
43 | LV_3274-24_0_3_load_49 | 57 | 0.0013812 | 0.00034617 | 0 | 0 |  | 1 | TRUE | wye
44 | LV_3274-24_0_3_load_52 | 58 | 0.00089003 | 0.00022306 | 0 | 0 |  | 1 | TRUE | wye
45 | LV_3274-24_0_3_load_69 | 59 | 0.0052662 | 0.0013198 | 0 | 0 |  | 1 | TRUE | wye
46 | LV_3274-24_0_3_load_74 | 60 | 0.010813 | 0.00271 | 0 | 0 |  | 1 | TRUE | wye
47 | LV_3274-24_0_3_load_70 | 61 | 0.001539 | 0.00038571 | 0 | 0 |  | 1 | TRUE | wye
48 | LV_3274-24_0_3_load_117 | 62 | 0.0009351 | 0.00023436 | 0 | 0 |  | 1 | TRUE | wye
49 | LV_3274-24_0_3_load_81 | 63 | 0.00065669 | 0.00016458 | 0 | 0 |  | 1 | TRUE | wye
50 | LV_3274-24_0_3_load_71 | 64 | 0.0014641 | 0.00036694 | 0 | 0 |  | 1 | TRUE | wye
51 | LV_3274-24_0_3_load_80 | 65 | 0.00074934 | 0.0001878 | 0 | 0 |  | 1 | TRUE | wye
52 | LV_3274-24_0_3_load_103 | 66 | 0.0027521 | 0.00068975 | 0 | 0 |  | 1 | TRUE | wye
53 | LV_3274-24_0_3_load_104 | 67 | 0.0030087 | 0.00075405 | 0 | 0 |  | 1 | TRUE | wye
54 | LV_3274-24_0_3_load_105 | 68 | 0.0031111 | 0.00077971 | 0 | 0 |  | 1 | TRUE | wye
55 | LV_3274-24_0_3_load_110 | 69 | 0.0020964 | 0.00052541 | 0 | 0 |  | 1 | TRUE | wye
56 | LV_3274-24_0_3_load_111 | 70 | 0.0022056 | 0.00055279 | 0 | 0 |  | 1 | TRUE | wye
57 | LV_3274-24_0_3_load_108 | 71 | 0.00254 | 0.00063659 | 0 | 0 |  | 1 | TRUE | wye
58 | LV_3274-24_0_3_load_109 | 72 | 0.0033909 | 0.00084985 | 0 | 0 |  | 1 | TRUE | wye
59 | LV_3274-24_0_3_load_113 | 73 | 0.0022203 | 0.00055646 | 0 | 0 |  | 1 | TRUE | wye
60 | LV_3274-24_0_3_load_116 | 76 | 0.00059999 | 0.00015037 | 0 | 0 |  | 1 | TRUE | wye
61 | LV_3274-24_0_3_load_118 | 77 | 0.0011981 | 0.00030027 | 0 | 0 |  | 1 | TRUE | wye
62 | LV_3274-24_0_3_load_122 | 78 | 0.00059512 | 0.00014915 | 0 | 0 |  | 1 | TRUE | wye
63 | LV_3274-24_0_3_load_121 | 79 | 0.0022447 | 0.00056258 | 0 | 0 |  | 1 | TRUE | wye

## ext_grid
| name | bus | vm_pu | va_degree | slack_weight | in_service
0 |  | 10 | 1 | 0 | 1 | TRUE

## line
| name | std_type | from_bus | to_bus | length_km | r_ohm_per_km | x_ohm_per_km | c_nf_per_km | g_us_per_km | max_i_ka | df | parallel | type | in_service
0 | LV_3274-24_0_3_line_0 | NAYY 4x150 SE | 0 | 1 | 0.15827 | 0.208 | 0.08 | 261 | 0 | 0.27 | 1 | 1 | cs | TRUE
1 | LV_3274-24_0_3_line_1 | NAYY 4x150 SE | 1 | 2 | 0.020106 | 0.208 | 0.08 | 261 | 0 | 0.27 | 1 | 1 | cs | TRUE
2 | LV_3274-24_0_3_line_2 | NAYY 4x150 SE | 2 | 6 | 0.16965 | 0.208 | 0.08 | 261 | 0 | 0.27 | 1 | 1 | cs | TRUE
3 | LV_3274-24_0_3_line_3 | NAYY 4x150 SE | 3 | 4 | 0.04757 | 0.208 | 0.08 | 261 | 0 | 0.27 | 1 | 1 | cs | TRUE
4 | LV_3274-24_0_3_line_4 | NAYY 4x150 SE | 3 | 5 | 0.04789 | 0.208 | 0.08 | 261 | 0 | 0.27 | 1 | 1 | cs | TRUE
5 | LV_3274-24_0_3_line_5 | NAYY 4x150 SE | 4 | 19 | 0.015669 | 0.208 | 0.08 | 261 | 0 | 0.27 | 1 | 1 | cs | TRUE
6 | LV_3274-24_0_3_line_6 | NAYY 4x150 SE | 5 | 9 | 0.029902 | 0.208 | 0.08 | 261 | 0 | 0.27 | 1 | 1 | cs | TRUE
7 | LV_3274-24_0_3_line_7 | NAYY 4x150 SE | 6 | 7 | 0.033846 | 0.208 | 0.08 | 261 | 0 | 0.27 | 1 | 1 | cs | TRUE
8 | LV_3274-24_0_3_line_8 | NAYY 4x150 SE | 7 | 71 | 0.026517 | 0.208 | 0.08 | 261 | 0 | 0.27 | 1 | 1 | cs | TRUE
9 | LV_3274-24_0_3_line_9 | NAYY 4x150 SE | 8 | 9 | 0.040337 | 0.208 | 0.08 | 261 | 0 | 0.27 | 1 | 1 | cs | TRUE
10 | LV_3274-24_0_3_line_10 | NAYY 4x150 SE | 8 | 10 | 0.018938 | 0.208 | 0.08 | 261 | 0 | 0.27 | 1 | 1 | cs | TRUE
11 | LV_3274-24_0_3_line_11 | NAYY 4x150 SE | 10 | 11 | 0.058621 | 0.208 | 0.08 | 261 | 0 | 0.27 | 1 | 1 | cs | TRUE
12 | LV_3274-24_0_3_line_12 | NAYY 4x150 SE | 10 | 12 | 0.035131 | 0.208 | 0.08 | 261 | 0 | 0.27 | 1 | 1 | cs | TRUE
13 | LV_3274-24_0_3_line_13 | NAYY 4x150 SE | 11 | 13 | 0.008793 | 0.208 | 0.08 | 261 | 0 | 0.27 | 1 | 1 | cs | TRUE
14 | LV_3274-24_0_3_line_14 | NAYY 4x150 SE | 11 | 14 | 0.016034 | 0.208 | 0.08 | 261 | 0 | 0.27 | 1 | 1 | cs | TRUE
15 | LV_3274-24_0_3_line_15 | NAYY 4x150 SE | 12 | 15 | 0.017495 | 0.208 | 0.08 | 261 | 0 | 0.27 | 1 | 1 | cs | TRUE
16 | LV_3274-24_0_3_line_16 | NAYY 4x150 SE | 13 | 16 | 0.007717 | 0.208 | 0.08 | 261 | 0 | 0.27 | 1 | 1 | cs | TRUE
17 | LV_3274-24_0_3_line_17 | NAYY 4x150 SE | 13 | 17 | 0.035921 | 0.208 | 0.08 | 261 | 0 | 0.27 | 1 | 1 | cs | TRUE
18 | LV_3274-24_0_3_line_18 | NAYY 4x150 SE | 15 | 18 | 0.018999 | 0.208 | 0.08 | 261 | 0 | 0.27 | 1 | 1 | cs | TRUE
19 | LV_3274-24_0_3_line_19 | NAYY 4x150 SE | 16 | 20 | 0.035061 | 0.208 | 0.08 | 261 | 0 | 0.27 | 1 | 1 | cs | TRUE
20 | LV_3274-24_0_3_line_20 | NAYY 4x150 SE | 17 | 21 | 0.024783 | 0.208 | 0.08 | 261 | 0 | 0.27 | 1 | 1 | cs | TRUE
21 | LV_3274-24_0_3_line_21 | NAYY 4x150 SE | 18 | 22 | 0.012573 | 0.208 | 0.08 | 261 | 0 | 0.27 | 1 | 1 | cs | TRUE
22 | LV_3274-24_0_3_line_22 | NAYY 4x150 SE | 19 | 64 | 0.058338 | 0.208 | 0.08 | 261 | 0 | 0.27 | 1 | 1 | cs | TRUE
23 | LV_3274-24_0_3_line_23 | NAYY 4x150 SE | 20 | 62 | 0.026311 | 0.208 | 0.08 | 261 | 0 | 0.27 | 1 | 1 | cs | TRUE
24 | LV_3274-24_0_3_line_24 | NAYY 4x150 SE | 21 | 60 | 0.0013914 | 0.208 | 0.08 | 261 | 0 | 0.27 | 1 | 1 | cs | TRUE
25 | LV_3274-24_0_3_line_25 | NAYY 4x150 SE | 22 | 66 | 0.0088699 | 0.208 | 0.08 | 261 | 0 | 0.27 | 1 | 1 | cs | TRUE
26 | LV_3274-24_0_3_line_26 | NAYY 4x150 SE | 23 | 24 | 0.047351 | 0.208 | 0.08 | 261 | 0 | 0.27 | 1 | 1 | cs | TRUE
27 | LV_3274-24_0_3_line_27 | NAYY 4x150 SE | 23 | 25 | 0.038908 | 0.208 | 0.08 | 261 | 0 | 0.27 | 1 | 1 | cs | TRUE
28 | LV_3274-24_0_3_line_28 | NAYY 4x150 SE | 24 | 26 | 0.017029 | 0.208 | 0.08 | 261 | 0 | 0.27 | 1 | 1 | cs | TRUE
29 | LV_3274-24_0_3_line_29 | NAYY 4x150 SE | 26 | 27 | 0.018151 | 0.208 | 0.08 | 261 | 0 | 0.27 | 1 | 1 | cs | TRUE
30 | LV_3274-24_0_3_line_30 | NAYY 4x150 SE | 27 | 28 | 0.0038349 | 0.208 | 0.08 | 261 | 0 | 0.27 | 1 | 1 | cs | TRUE
31 | LV_3274-24_0_3_line_31 | NAYY 4x150 SE | 28 | 29 | 0.020897 | 0.208 | 0.08 | 261 | 0 | 0.27 | 1 | 1 | cs | TRUE
32 | LV_3274-24_0_3_line_32 | NAYY 4x150 SE | 29 | 30 | 0.024631 | 0.208 | 0.08 | 261 | 0 | 0.27 | 1 | 1 | cs | TRUE
33 | LV_3274-24_0_3_line_33 | NAYY 4x150 SE | 30 | 31 | 0.0071128 | 0.208 | 0.08 | 261 | 0 | 0.27 | 1 | 1 | cs | TRUE
34 | LV_3274-24_0_3_line_34 | NAYY 4x150 SE | 30 | 32 | 0.01281 | 0.208 | 0.08 | 261 | 0 | 0.27 | 1 | 1 | cs | TRUE
35 | LV_3274-24_0_3_line_35 | NAYY 4x150 SE | 31 | 74 | 0.0046279 | 0.208 | 0.08 | 261 | 0 | 0.27 | 1 | 1 | cs | TRUE
36 | LV_3274-24_0_3_line_36 | NAYY 4x150 SE | 32 | 79 | 0.017104 | 0.208 | 0.08 | 261 | 0 | 0.27 | 1 | 1 | cs | TRUE
37 | LV_3274-24_0_3_line_37 | NAYY 4x150 SE | 33 | 34 | 0.1878 | 0.208 | 0.08 | 261 | 0 | 0.27 | 1 | 1 | cs | TRUE
38 | LV_3274-24_0_3_line_38 | NAYY 4x150 SE | 34 | 35 | 0.015912 | 0.208 | 0.08 | 261 | 0 | 0.27 | 1 | 1 | cs | TRUE
39 | LV_3274-24_0_3_line_39 | NAYY 4x150 SE | 34 | 36 | 0.087748 | 0.208 | 0.08 | 261 | 0 | 0.27 | 1 | 1 | cs | TRUE
40 | LV_3274-24_0_3_line_40 | NAYY 4x150 SE | 35 | 40 | 0.021359 | 0.208 | 0.08 | 261 | 0 | 0.27 | 1 | 1 | cs | TRUE
41 | LV_3274-24_0_3_line_41 | NAYY 4x150 SE | 36 | 41 | 0.14996 | 0.208 | 0.08 | 261 | 0 | 0.27 | 1 | 1 | cs | TRUE
42 | LV_3274-24_0_3_line_42 | NAYY 4x150 SE | 37 | 38 | 0.10867 | 0.208 | 0.08 | 261 | 0 | 0.27 | 1 | 1 | cs | TRUE
43 | LV_3274-24_0_3_line_43 | NAYY 4x150 SE | 37 | 39 | 0.20037 | 0.208 | 0.08 | 261 | 0 | 0.27 | 1 | 1 | cs | TRUE
44 | LV_3274-24_0_3_line_44 | NAYY 4x150 SE | 38 | 53 | 0.025629 | 0.208 | 0.08 | 261 | 0 | 0.27 | 1 | 1 | cs | TRUE
45 | LV_3274-24_0_3_line_45 | NAYY 4x150 SE | 38 | 54 | 0.014739 | 0.208 | 0.08 | 261 | 0 | 0.27 | 1 | 1 | cs | TRUE
46 | LV_3274-24_0_3_line_46 | NAYY 4x150 SE | 39 | 52 | 0.042223 | 0.208 | 0.08 | 261 | 0 | 0.27 | 1 | 1 | cs | TRUE
47 | LV_3274-24_0_3_line_47 | NAYY 4x150 SE | 39 | 49 | 0.044961 | 0.208 | 0.08 | 261 | 0 | 0.27 | 1 | 1 | cs | TRUE
48 | LV_3274-24_0_3_line_48 | NAYY 4x150 SE | 41 | 42 | 0.0094891 | 0.208 | 0.08 | 261 | 0 | 0.27 | 1 | 1 | cs | TRUE
49 | LV_3274-24_0_3_line_49 | NAYY 4x150 SE | 42 | 48 | 0.013962 | 0.208 | 0.08 | 261 | 0 | 0.27 | 1 | 1 | cs | TRUE
50 | LV_3274-24_0_3_line_50 | NAYY 4x150 SE | 43 | 44 | 0.06012 | 0.208 | 0.08 | 261 | 0 | 0.27 | 1 | 1 | cs | TRUE
51 | LV_3274-24_0_3_line_51 | NAYY 4x150 SE | 43 | 45 | 0.1387 | 0.208 | 0.08 | 261 | 0 | 0.27 | 1 | 1 | cs | TRUE
52 | LV_3274-24_0_3_line_52 | NAYY 4x150 SE | 44 | 46 | 0.015792 | 0.208 | 0.08 | 261 | 0 | 0.27 | 1 | 1 | cs | TRUE
53 | LV_3274-24_0_3_line_53 | NAYY 4x150 SE | 45 | 47 | 0.066803 | 0.208 | 0.08 | 261 | 0 | 0.27 | 1 | 1 | cs | TRUE
54 | LV_3274-24_0_3_line_54 | NAYY 4x150 SE | 46 | 48 | 0.002728 | 0.208 | 0.08 | 261 | 0 | 0.27 | 1 | 1 | cs | TRUE
55 | LV_3274-24_0_3_line_55 | NAYY 4x150 SE | 47 | 52 | 0.12265 | 0.208 | 0.08 | 261 | 0 | 0.27 | 1 | 1 | cs | TRUE
56 | LV_3274-24_0_3_line_56 | NAYY 4x150 SE | 49 | 50 | 0.026105 | 0.208 | 0.08 | 261 | 0 | 0.27 | 1 | 1 | cs | TRUE
57 | LV_3274-24_0_3_line_57 | NAYY 4x150 SE | 50 | 51 | 0.053315 | 0.208 | 0.08 | 261 | 0 | 0.27 | 1 | 1 | cs | TRUE
58 | LV_3274-24_0_3_line_58 | NAYY 4x150 SE | 53 | 55 | 0.043797 | 0.208 | 0.08 | 261 | 0 | 0.27 | 1 | 1 | cs | TRUE
59 | LV_3274-24_0_3_line_59 | NAYY 4x150 SE | 54 | 56 | 0.023027 | 0.208 | 0.08 | 261 | 0 | 0.27 | 1 | 1 | cs | TRUE
60 | LV_3274-24_0_3_line_60 | NAYY 4x150 SE | 56 | 59 | 0.0077793 | 0.208 | 0.08 | 261 | 0 | 0.27 | 1 | 1 | cs | TRUE
61 | LV_3274-24_0_3_line_61 | NAYY 4x150 SE | 57 | 58 | 0.014736 | 0.208 | 0.08 | 261 | 0 | 0.27 | 1 | 1 | cs | TRUE
62 | LV_3274-24_0_3_line_62 | NAYY 4x150 SE | 58 | 60 | 0.052056 | 0.208 | 0.08 | 261 | 0 | 0.27 | 1 | 1 | cs | TRUE
63 | LV_3274-24_0_3_line_63 | NAYY 4x150 SE | 59 | 61 | 0.014833 | 0.208 | 0.08 | 261 | 0 | 0.27 | 1 | 1 | cs | TRUE
64 | LV_3274-24_0_3_line_64 | NAYY 4x150 SE | 61 | 64 | 0.036355 | 0.208 | 0.08 | 261 | 0 | 0.27 | 1 | 1 | cs | TRUE
65 | LV_3274-24_0_3_line_65 | NAYY 4x150 SE | 62 | 63 | 0.024631 | 0.208 | 0.08 | 261 | 0 | 0.27 | 1 | 1 | cs | TRUE
66 | LV_3274-24_0_3_line_66 | NAYY 4x150 SE | 63 | 65 | 0.031941 | 0.208 | 0.08 | 261 | 0 | 0.27 | 1 | 1 | cs | TRUE
67 | LV_3274-24_0_3_line_67 | NAYY 4x150 SE | 66 | 67 | 0.020267 | 0.208 | 0.08 | 261 | 0 | 0.27 | 1 | 1 | cs | TRUE
68 | LV_3274-24_0_3_line_68 | NAYY 4x150 SE | 67 | 68 | 0.00063554 | 0.208 | 0.08 | 261 | 0 | 0.27 | 1 | 1 | cs | TRUE
69 | LV_3274-24_0_3_line_69 | NAYY 4x150 SE | 68 | 69 | 0.025248 | 0.208 | 0.08 | 261 | 0 | 0.27 | 1 | 1 | cs | TRUE
70 | LV_3274-24_0_3_line_70 | NAYY 4x150 SE | 69 | 70 | 0.034348 | 0.208 | 0.08 | 261 | 0 | 0.27 | 1 | 1 | cs | TRUE
71 | LV_3274-24_0_3_line_71 | NAYY 4x150 SE | 70 | 75 | 0.01535 | 0.208 | 0.08 | 261 | 0 | 0.27 | 1 | 1 | cs | TRUE
72 | LV_3274-24_0_3_line_72 | NAYY 4x150 SE | 71 | 72 | 0.017395 | 0.208 | 0.08 | 261 | 0 | 0.27 | 1 | 1 | cs | TRUE
73 | LV_3274-24_0_3_line_73 | NAYY 4x150 SE | 72 | 73 | 0.02901 | 0.208 | 0.08 | 261 | 0 | 0.27 | 1 | 1 | cs | TRUE
74 | LV_3274-24_0_3_line_74 | NAYY 4x150 SE | 73 | 74 | 0.015126 | 0.208 | 0.08 | 261 | 0 | 0.27 | 1 | 1 | cs | TRUE
75 | LV_3274-24_0_3_line_75 | NAYY 4x150 SE | 74 | 75 | 0.038514 | 0.208 | 0.08 | 261 | 0 | 0.27 | 1 | 1 | cs | TRUE
76 | LV_3274-24_0_3_line_76 | NAYY 4x150 SE | 75 | 76 | 0.0083129 | 0.208 | 0.08 | 261 | 0 | 0.27 | 1 | 1 | cs | TRUE
77 | LV_3274-24_0_3_line_77 | NAYY 4x150 SE | 76 | 77 | 0.012183 | 0.208 | 0.08 | 261 | 0 | 0.27 | 1 | 1 | cs | TRUE
78 | LV_3274-24_0_3_line_78 | NAYY 4x150 SE | 77 | 78 | 0.0067698 | 0.208 | 0.08 | 261 | 0 | 0.27 | 1 | 1 | cs | TRUE

## trafo
| name | std_type | hv_bus | lv_bus | sn_mva | vn_hv_kv | vn_lv_kv | vk_percent | vkr_percent | pfe_kw | i0_percent | shift_degree | tap_side | tap_neutral | tap_min | tap_max | tap_step_percent | tap_step_degree | tap_pos | tap_phase_shifter | parallel | df | in_service
0 | LV_3274-24_0_3_trafo_5 | 0.25 MVA 20/0.4 kV | 80 | 10 | 0.25 | 20 | 0.4 | 6 | 1.44 | 0.8 | 0.32 | 150 | hv | 0 | -2 | 2 | 2.5 | 0 | 0 | FALSE | 1 | 1 | TRUE

## line_geodata
| x0 | y0 | x1 | y1 | x2 | y2 | x3 | y3 | x4 | y4 | x5 | y5 | x6 | y6 | x7 | y7
0 | 2752796.3891 | 1233613.0524 | 2752745.058 | 1233463.3387
1 | 2752796.3891 | 1233613.0524 | 2752807.0012 | 1233630.13
2 | 2752976.5438 | 1233624.1154 | 2752807.0012 | 1233630.13
3 | 2752925.4989 | 1233441.7739 | 2752924.5993 | 1233437.7421 | 2752922.0579 | 1233418.7702 | 2752919.277 | 1233394.6322
4 | 2752947.8057 | 1233483.3627 | 2752943.2979 | 1233478.1942 | 2752936.5861 | 1233469.0908 | 2752931.569 | 1233460.9541 | 2752927.1324 | 1233449.0956 | 2752925.4989 | 1233441.7739
5 | 2752916.585 | 1233379.2036 | 2752918.9004 | 1233391.3634 | 2752919.277 | 1233394.6322
6 | 2752967.8776 | 1233505.5093 | 2752961.4859 | 1233499.0483 | 2752947.8057 | 1233483.3627
7 | 2752976.5438 | 1233624.1154 | 2752999.9038 | 1233648.6075
8 | 2752999.9038 | 1233648.6075 | 2753018.2057 | 1233667.7963
9 | 2752967.8776 | 1233505.5093 | 2752973.6452 | 1233511.3393 | 2752987.8169 | 1233521.9584 | 2752999.7633 | 1233530.047
10 | 2753015.4453 | 1233540.6648 | 2752999.7633 | 1233530.047
11 | 2753015.4453 | 1233540.6648 | 2753041.8596 | 1233558.5615 | 2753064.5637 | 1233572.8706
12 | 2753015.4453 | 1233540.6648 | 2753002.6338 | 1233561.0428 | 2752998.6452 | 1233568.5583 | 2752997.8974 | 1233570.998
13 | 2753071.8834 | 1233577.7748 | 2753064.5637 | 1233572.8706
14 | 2753064.5637 | 1233572.8706 | 2753059.0234 | 1233580.0457 | 2753056.8577 | 1233582.3699 | 2753053.9249 | 1233584.7744
15 | 2752998.2107 | 1233587.9545 | 2752998.0772 | 1233587.6615 | 2752996.2226 | 1233581.4413 | 2752996.3048 | 1233576.194 | 2752997.8974 | 1233570.998
16 | 2753078.4436 | 1233581.8698 | 2753071.8834 | 1233577.7748
17 | 2753071.8834 | 1233577.7748 | 2753077.3361 | 1233570.7642 | 2753081.1465 | 1233560.7641 | 2753081.7383 | 1233552.2048 | 2753081.086 | 1233544.474
18 | 2752998.2107 | 1233587.9545 | 2753000.651 | 1233593.3107 | 2753005.6411 | 1233599.8453 | 2753009.2864 | 1233603.1062
19 | 2753078.4436 | 1233581.8698 | 2753101.7599 | 1233597.6962 | 2753107.1271 | 1233602.0013
20 | 2753081.086 | 1233544.474 | 2753079.0022 | 1233519.7787
21 | 2753018.6576 | 1233611.4891 | 2753009.2864 | 1233603.1062
22 | 2752916.585 | 1233379.2036 | 2752974.3921 | 1233371.3503
23 | 2753107.1271 | 1233602.0013 | 2753123.3633 | 1233615.0244 | 2753127.4473 | 1233618.704
24 | 2753078.8852 | 1233518.3922 | 2753079.0022 | 1233519.7787
25 | 2753018.6576 | 1233611.4891 | 2753025.2684 | 1233617.4028
26 | 2752967.7786 | 1233727.2975 | 2752974.3883 | 1233728.0158 | 2752984.631 | 1233734.1184 | 2752999.3397 | 1233743.5725 | 2753007.5505 | 1233751.3287
27 | 2752957.059 | 1233744.4295 | 2752959.4887 | 1233750.9648 | 2752963.3701 | 1233751.721 | 2752966.0411 | 1233749.1873 | 2752964.9724 | 1233740.0958 | 2752963.921 | 1233730.3374 | 2752966.6082 | 1233727.1703 | 2752967.7786 | 1233727.2975
28 | 2753020.1599 | 1233762.7708 | 2753012.0362 | 1233755.5661 | 2753007.5505 | 1233751.3287
29 | 2753020.1599 | 1233762.7708 | 2753024.5957 | 1233763.7637 | 2753029.3654 | 1233763.8533 | 2753034.7116 | 1233762.7344 | 2753037.8308 | 1233761.3245
30 | 2753037.8308 | 1233761.3245 | 2753038.3124 | 1233758.8012 | 2753037.9524 | 1233757.5874
31 | 2753034.5101 | 1233737.3388 | 2753033.7915 | 1233741.1239 | 2753033.9986 | 1233744.2543 | 2753037.9524 | 1233757.5874
32 | 2753051.9424 | 1233720.1717 | 2753036.1238 | 1233734.3887 | 2753034.5101 | 1233737.3388 | 2753034.5101 | 1233737.3388
33 | 2753051.9424 | 1233720.1717 | 2753057.2321 | 1233715.4165
34 | 2753051.9424 | 1233720.1717 | 2753048.0287 | 1233718.0245 | 2753044.3855 | 1233717.4301 | 2753039.7425 | 1233717.7542
35 | 2753060.6738 | 1233712.3226 | 2753057.2321 | 1233715.4165
36 | 2753024.8328 | 1233711.3544 | 2753028.7885 | 1233715.4044 | 2753032.8064 | 1233717.3319 | 2753037.0552 | 1233717.9418 | 2753039.7425 | 1233717.7542
37 | 2753645.3606 | 1232992.7031 | 2753833.1553 | 1232994.6092
38 | 2753645.3606 | 1232992.7031 | 2753644.9206 | 1232989.2107 | 2753643.0482 | 1232976.9619
39 | 2753645.3606 | 1232992.7031 | 2753656.873 | 1233079.6924
40 | 2753643.0482 | 1232976.9619 | 2753630.0471 | 1232969.1075 | 2753625.2411 | 1232965.2388
41 | 2753507.9284 | 1233062.295 | 2753656.873 | 1233079.6924
42 | 2753070.2453 | 1233358.3282 | 2753178.0561 | 1233344.7124
43 | 2753178.0561 | 1233344.7124 | 2753366.3746 | 1233276.2647
44 | 2753070.2453 | 1233358.3282 | 2753068.0635 | 1233332.7923
45 | 2753070.2453 | 1233358.3282 | 2753055.6403 | 1233360.3124
46 | 2753354.0698 | 1233235.8739 | 2753366.3746 | 1233276.2647
47 | 2753379.4772 | 1233319.2743 | 2753366.3746 | 1233276.2647
48 | 2753507.9284 | 1233062.295 | 2753498.4521 | 1233062.7868
49 | 2753498.4521 | 1233062.7868 | 2753489.6166 | 1233063.2453 | 2753484.5026 | 1233063.3173
50 | 2753431.5367 | 1233014.2224 | 2753456.4659 | 1233056.5164 | 2753459.2601 | 1233058.6128 | 2753466.2109 | 1233061.5152
51 | 2753431.5367 | 1233014.2224 | 2753298.8605 | 1233054.6481
52 | 2753481.7749 | 1233063.3557 | 2753474.5737 | 1233063.4571 | 2753466.4999 | 1233061.6358 | 2753466.2109 | 1233061.5152
53 | 2753298.8605 | 1233054.6481 | 2753318.3284 | 1233118.5519
54 | 2753484.5026 | 1233063.3173 | 2753481.7749 | 1233063.3557
55 | 2753354.0698 | 1233235.8739 | 2753318.3284 | 1233118.5519
56 | 2753379.4772 | 1233319.2743 | 2753383.8629 | 1233331.8993 | 2753389.1408 | 1233340.1876 | 2753390.9366 | 1233342.4819
57 | 2753390.9366 | 1233342.4819 | 2753410.8468 | 1233367.9181 | 2753417.89 | 1233380.5895 | 2753419.9391 | 1233386.7746
58 | 2753064.3351 | 1233289.154 | 2753068.0635 | 1233332.7923
59 | 2753055.6403 | 1233360.3124 | 2753032.8227 | 1233363.4122
60 | 2753032.8227 | 1233363.4122 | 2753025.1141 | 1233364.4595
61 | 2753074.4889 | 1233451.757 | 2753075.1575 | 1233466.4781
62 | 2753075.1575 | 1233466.4781 | 2753075.9186 | 1233483.2351 | 2753078.8852 | 1233518.3922
63 | 2753010.4159 | 1233366.4563 | 2753025.1141 | 1233364.4595
64 | 2753010.4159 | 1233366.4563 | 2752974.3921 | 1233371.3503
65 | 2753127.4473 | 1233618.704 | 2753145.7465 | 1233635.1909
66 | 2753145.7465 | 1233635.1909 | 2753149.0582 | 1233638.1746 | 2753169.0767 | 1233657.0056
67 | 2753025.2684 | 1233617.4028 | 2753036.8123 | 1233627.7293 | 2753040.1514 | 1233631.1469
68 | 2753040.5956 | 1233631.6015 | 2753040.1514 | 1233631.1469
69 | 2753040.5956 | 1233631.6015 | 2753058.2401 | 1233649.6606
70 | 2753058.2401 | 1233649.6606 | 2753070.5538 | 1233662.2637 | 2753080.8312 | 1233675.4616
71 | 2753090.2621 | 1233687.5726 | 2753080.8312 | 1233675.4616
72 | 2753018.2057 | 1233667.7963 | 2753030.2117 | 1233680.3842
73 | 2753030.2117 | 1233680.3842 | 2753050.2342 | 1233701.3771
74 | 2753060.6738 | 1233712.3226 | 2753050.2342 | 1233701.3771
75 | 2753090.2621 | 1233687.5726 | 2753060.6738 | 1233712.3226
76 | 2753090.2621 | 1233687.5726 | 2753095.6991 | 1233693.8609
77 | 2753095.6991 | 1233693.8609 | 2753103.6673 | 1233703.0768
78 | 2753108.0951 | 1233708.1978 | 2753103.6673 | 1233703.0768

## bus_geodata
| x | y | coords
0 | 2752745.058 | 1233463.3387
1 | 2752796.3891 | 1233613.0524
2 | 2752807.0012 | 1233630.13
3 | 2752925.4989 | 1233441.7739
4 | 2752919.277 | 1233394.6322
5 | 2752947.8057 | 1233483.3627
6 | 2752976.5438 | 1233624.1154
7 | 2752999.9038 | 1233648.6075
8 | 2752999.7633 | 1233530.047
9 | 2752967.8776 | 1233505.5093
10 | 2753015.4453 | 1233540.6648
11 | 2753064.5637 | 1233572.8706
12 | 2752997.8974 | 1233570.998
13 | 2753071.8834 | 1233577.7748
14 | 2753053.9249 | 1233584.7744
15 | 2752998.2107 | 1233587.9545
16 | 2753078.4436 | 1233581.8698
17 | 2753081.086 | 1233544.474
18 | 2753009.2864 | 1233603.1062
19 | 2752916.585 | 1233379.2036
20 | 2753107.1271 | 1233602.0013
21 | 2753079.0022 | 1233519.7787
22 | 2753018.6576 | 1233611.4891
23 | 2752967.7786 | 1233727.2975
24 | 2753007.5505 | 1233751.3287
25 | 2752957.059 | 1233744.4295
26 | 2753020.1599 | 1233762.7708
27 | 2753037.8308 | 1233761.3245
28 | 2753037.9524 | 1233757.5874
29 | 2753034.5101 | 1233737.3388
30 | 2753051.9424 | 1233720.1717
31 | 2753057.2321 | 1233715.4165
32 | 2753039.7425 | 1233717.7542
33 | 2753833.1553 | 1232994.6092
34 | 2753645.3606 | 1232992.7031
35 | 2753643.0482 | 1232976.9619
36 | 2753656.873 | 1233079.6924
37 | 2753178.0561 | 1233344.7124
38 | 2753070.2453 | 1233358.3282
39 | 2753366.3746 | 1233276.2647
40 | 2753625.2411 | 1232965.2388
41 | 2753507.9284 | 1233062.295
42 | 2753498.4521 | 1233062.7868
43 | 2753431.5367 | 1233014.2224
44 | 2753466.2109 | 1233061.5152
45 | 2753298.8605 | 1233054.6481
46 | 2753481.7749 | 1233063.3557
47 | 2753318.3284 | 1233118.5519
48 | 2753484.5026 | 1233063.3173
49 | 2753379.4772 | 1233319.2743
50 | 2753390.9366 | 1233342.4819
51 | 2753419.9391 | 1233386.7746
52 | 2753354.0698 | 1233235.8739
53 | 2753068.0635 | 1233332.7923
54 | 2753055.6403 | 1233360.3124
55 | 2753064.3351 | 1233289.154
56 | 2753032.8227 | 1233363.4122
57 | 2753074.4889 | 1233451.757
58 | 2753075.1575 | 1233466.4781
59 | 2753025.1141 | 1233364.4595
60 | 2753078.8852 | 1233518.3922
61 | 2753010.4159 | 1233366.4563
62 | 2753127.4473 | 1233618.704
63 | 2753145.7465 | 1233635.1909
64 | 2752974.3921 | 1233371.3503
65 | 2753169.0767 | 1233657.0056
66 | 2753025.2684 | 1233617.4028
67 | 2753040.1514 | 1233631.1469
68 | 2753040.5956 | 1233631.6015
69 | 2753058.2401 | 1233649.6606
70 | 2753080.8312 | 1233675.4616
71 | 2753018.2057 | 1233667.7963
72 | 2753030.2117 | 1233680.3842
73 | 2753050.2342 | 1233701.3771
74 | 2753060.6738 | 1233712.3226
75 | 2753090.2621 | 1233687.5726
76 | 2753095.6991 | 1233693.8609
77 | 2753103.6673 | 1233703.0768
78 | 2753108.0951 | 1233708.1978
79 | 2753024.8328 | 1233711.3544
80 | 2753064.5637 | 1233572.8706

## line_std_types
| c_nf_per_km | r_ohm_per_km | x_ohm_per_km | max_i_ka | type | q_mm2 | alpha | voltage_rating
NAYY 4x50 SE | 210 | 0.642 | 0.083 | 0.142 | cs | 50 | 0.00403 | LV
NAYY 4x120 SE | 264 | 0.225 | 0.08 | 0.242 | cs | 120 | 0.00403 | LV
NAYY 4x150 SE | 261 | 0.208 | 0.08 | 0.27 | cs | 150 | 0.00403 | LV
NA2XS2Y 1x95 RM/25 12/20 kV | 216 | 0.313 | 0.132 | 0.252 | cs | 95 | 0.00403 | MV
NA2XS2Y 1x185 RM/25 12/20 kV | 273 | 0.161 | 0.117 | 0.362 | cs | 185 | 0.00403 | MV
NA2XS2Y 1x240 RM/25 12/20 kV | 304 | 0.122 | 0.112 | 0.421 | cs | 240 | 0.00403 | MV
NA2XS2Y 1x95 RM/25 6/10 kV | 315 | 0.313 | 0.123 | 0.249 | cs | 95 | 0.00403 | MV
NA2XS2Y 1x185 RM/25 6/10 kV | 406 | 0.161 | 0.11 | 0.358 | cs | 185 | 0.00403 | MV
NA2XS2Y 1x240 RM/25 6/10 kV | 456 | 0.122 | 0.105 | 0.416 | cs | 240 | 0.00403 | MV
NA2XS2Y 1x150 RM/25 12/20 kV | 250 | 0.206 | 0.116 | 0.319 | cs | 150 | 0.00403 | MV
NA2XS2Y 1x120 RM/25 12/20 kV | 230 | 0.253 | 0.119 | 0.283 | cs | 120 | 0.00403 | MV
NA2XS2Y 1x70 RM/25 12/20 kV | 190 | 0.443 | 0.132 | 0.22 | cs | 70 | 0.00403 | MV
NA2XS2Y 1x150 RM/25 6/10 kV | 360 | 0.206 | 0.11 | 0.315 | cs | 150 | 0.00403 | MV
NA2XS2Y 1x120 RM/25 6/10 kV | 340 | 0.253 | 0.113 | 0.28 | cs | 120 | 0.00403 | MV
NA2XS2Y 1x70 RM/25 6/10 kV | 280 | 0.443 | 0.123 | 0.217 | cs | 70 | 0.00403 | MV
N2XS(FL)2Y 1x120 RM/35 64/110 kV | 112 | 0.153 | 0.166 | 0.366 | cs | 120 | 0.00393 | HV
N2XS(FL)2Y 1x185 RM/35 64/110 kV | 125 | 0.099 | 0.156 | 0.457 | cs | 185 | 0.00393 | HV
N2XS(FL)2Y 1x240 RM/35 64/110 kV | 135 | 0.075 | 0.149 | 0.526 | cs | 240 | 0.00393 | HV
N2XS(FL)2Y 1x300 RM/35 64/110 kV | 144 | 0.06 | 0.144 | 0.588 | cs | 300 | 0.00393 | HV
15-AL1/3-ST1A 0.4 | 11 | 1.8769 | 0.35 | 0.105 | ol | 16 | 0.00403 | LV
24-AL1/4-ST1A 0.4 | 11.25 | 1.2012 | 0.335 | 0.14 | ol | 24 | 0.00403 | LV
48-AL1/8-ST1A 0.4 | 12.2 | 0.5939 | 0.3 | 0.21 | ol | 48 | 0.00403 | LV
94-AL1/15-ST1A 0.4 | 13.2 | 0.306 | 0.29 | 0.35 | ol | 94 | 0.00403 | LV
34-AL1/6-ST1A 10.0 | 9.7 | 0.8342 | 0.36 | 0.17 | ol | 34 | 0.00403 | MV
48-AL1/8-ST1A 10.0 | 10.1 | 0.5939 | 0.35 | 0.21 | ol | 48 | 0.00403 | MV
70-AL1/11-ST1A 10.0 | 10.4 | 0.4132 | 0.339 | 0.29 | ol | 70 | 0.00403 | MV
94-AL1/15-ST1A 10.0 | 10.75 | 0.306 | 0.33 | 0.35 | ol | 94 | 0.00403 | MV
122-AL1/20-ST1A 10.0 | 11.1 | 0.2376 | 0.323 | 0.41 | ol | 122 | 0.00403 | MV
149-AL1/24-ST1A 10.0 | 11.25 | 0.194 | 0.315 | 0.47 | ol | 149 | 0.00403 | MV
34-AL1/6-ST1A 20.0 | 9.15 | 0.8342 | 0.382 | 0.17 | ol | 34 | 0.00403 | MV
48-AL1/8-ST1A 20.0 | 9.5 | 0.5939 | 0.372 | 0.21 | ol | 48 | 0.00403 | MV
70-AL1/11-ST1A 20.0 | 9.7 | 0.4132 | 0.36 | 0.29 | ol | 70 | 0.00403 | MV
94-AL1/15-ST1A 20.0 | 10 | 0.306 | 0.35 | 0.35 | ol | 94 | 0.00403 | MV
122-AL1/20-ST1A 20.0 | 10.3 | 0.2376 | 0.344 | 0.41 | ol | 122 | 0.00403 | MV
149-AL1/24-ST1A 20.0 | 10.5 | 0.194 | 0.337 | 0.47 | ol | 149 | 0.00403 | MV
184-AL1/30-ST1A 20.0 | 10.75 | 0.1571 | 0.33 | 0.535 | ol | 184 | 0.00403 | MV
243-AL1/39-ST1A 20.0 | 11 | 0.1188 | 0.32 | 0.645 | ol | 243 | 0.00403 | MV
48-AL1/8-ST1A 110.0 | 8 | 0.5939 | 0.46 | 0.21 | ol | 48 | 0.00403 | HV
70-AL1/11-ST1A 110.0 | 8.4 | 0.4132 | 0.45 | 0.29 | ol | 70 | 0.00403 | HV
94-AL1/15-ST1A 110.0 | 8.65 | 0.306 | 0.44 | 0.35 | ol | 94 | 0.00403 | HV
122-AL1/20-ST1A 110.0 | 8.5 | 0.2376 | 0.43 | 0.41 | ol | 122 | 0.00403 | HV
149-AL1/24-ST1A 110.0 | 8.75 | 0.194 | 0.41 | 0.47 | ol | 149 | 0.00403 | HV
184-AL1/30-ST1A 110.0 | 8.8 | 0.1571 | 0.4 | 0.535 | ol | 184 | 0.00403 | HV
243-AL1/39-ST1A 110.0 | 9 | 0.1188 | 0.39 | 0.645 | ol | 243 | 0.00403 | HV
305-AL1/39-ST1A 110.0 | 9.2 | 0.0949 | 0.38 | 0.74 | ol | 305 | 0.00403 | HV
490-AL1/64-ST1A 110.0 | 9.75 | 0.059 | 0.37 | 0.96 | ol | 490 | 0.00403 | HV
679-AL1/86-ST1A 110.0 | 9.95 | 0.042 | 0.36 | 1.15 | ol | 679 | 0.00403 | HV
490-AL1/64-ST1A 220.0 | 10 | 0.059 | 0.285 | 0.96 | ol | 490 | 0.00403 | HV
679-AL1/86-ST1A 220.0 | 11.7 | 0.042 | 0.275 | 1.15 | ol | 679 | 0.00403 | HV
490-AL1/64-ST1A 380.0 | 11 | 0.059 | 0.253 | 0.96 | ol | 490 | 0.00403 | HV
679-AL1/86-ST1A 380.0 | 14.6 | 0.042 | 0.25 | 1.15 | ol | 679 | 0.00403 | HV

## trafo_std_types
| i0_percent | pfe_kw | vkr_percent | sn_mva | vn_lv_kv | vn_hv_kv | vk_percent | shift_degree | vector_group | tap_side | tap_neutral | tap_min | tap_max | tap_step_degree | tap_step_percent | tap_phase_shifter
160 MVA 380/110 kV | 0.06 | 60 | 0.25 | 160 | 110 | 380 | 12.2 | 0 | Yy0 | hv | 0 | -9 | 9 | 0 | 1.5 | FALSE
100 MVA 220/110 kV | 0.06 | 55 | 0.26 | 100 | 110 | 220 | 12 | 0 | Yy0 | hv | 0 | -9 | 9 | 0 | 1.5 | FALSE
63 MVA 110/20 kV | 0.04 | 22 | 0.32 | 63 | 20 | 110 | 18 | 150 | YNd5 | hv | 0 | -9 | 9 | 0 | 1.5 | FALSE
40 MVA 110/20 kV | 0.05 | 18 | 0.34 | 40 | 20 | 110 | 16.2 | 150 | YNd5 | hv | 0 | -9 | 9 | 0 | 1.5 | FALSE
25 MVA 110/20 kV | 0.07 | 14 | 0.41 | 25 | 20 | 110 | 12 | 150 | YNd5 | hv | 0 | -9 | 9 | 0 | 1.5 | FALSE
63 MVA 110/10 kV | 0.04 | 22 | 0.32 | 63 | 10 | 110 | 18 | 150 | YNd5 | hv | 0 | -9 | 9 | 0 | 1.5 | FALSE
40 MVA 110/10 kV | 0.05 | 18 | 0.34 | 40 | 10 | 110 | 16.2 | 150 | YNd5 | hv | 0 | -9 | 9 | 0 | 1.5 | FALSE
25 MVA 110/10 kV | 0.07 | 14 | 0.41 | 25 | 10 | 110 | 12 | 150 | YNd5 | hv | 0 | -9 | 9 | 0 | 1.5 | FALSE
0.25 MVA 20/0.4 kV | 0.32 | 0.8 | 1.44 | 0.25 | 0.4 | 20 | 6 | 150 | Yzn5 | hv | 0 | -2 | 2 | 0 | 2.5 | FALSE
0.4 MVA 20/0.4 kV | 0.3375 | 1.35 | 1.425 | 0.4 | 0.4 | 20 | 6 | 150 | Dyn5 | hv | 0 | -2 | 2 | 0 | 2.5 | FALSE
0.63 MVA 20/0.4 kV | 0.2619 | 1.65 | 1.206 | 0.63 | 0.4 | 20 | 6 | 150 | Dyn5 | hv | 0 | -2 | 2 | 0 | 2.5 | FALSE
0.25 MVA 10/0.4 kV | 0.24 | 0.6 | 1.2 | 0.25 | 0.4 | 10 | 4 | 150 | Dyn5 | hv | 0 | -2 | 2 | 0 | 2.5 | FALSE
0.4 MVA 10/0.4 kV | 0.2375 | 0.95 | 1.325 | 0.4 | 0.4 | 10 | 4 | 150 | Dyn5 | hv | 0 | -2 | 2 | 0 | 2.5 | FALSE
0.63 MVA 10/0.4 kV | 0.1873 | 1.18 | 1.0794 | 0.63 | 0.4 | 10 | 4 | 150 | Dyn5 | hv | 0 | -2 | 2 | 0 | 2.5 | FALSE

## trafo3w_std_types
| sn_hv_mva | sn_mv_mva | sn_lv_mva | vn_hv_kv | vn_mv_kv | vn_lv_kv | vk_hv_percent | vk_mv_percent | vk_lv_percent | vkr_hv_percent | vkr_mv_percent | vkr_lv_percent | pfe_kw | i0_percent | shift_mv_degree | shift_lv_degree | vector_group | tap_side | tap_neutral | tap_min | tap_max | tap_step_percent
63/25/38 MVA 110/20/10 kV | 63 | 25 | 38 | 110 | 20 | 10 | 10.4 | 10.4 | 10.4 | 0.28 | 0.32 | 0.35 | 35 | 0.89 | 0 | 0 | YN0yn0yn0 | hv | 0 | -10 | 10 | 1.2
63/25/38 MVA 110/10/10 kV | 63 | 25 | 38 | 110 | 10 | 10 | 10.4 | 10.4 | 10.4 | 0.28 | 0.32 | 0.35 | 35 | 0.89 | 0 | 0 | YN0yn0yn0 | hv | 0 | -10 | 10 | 1.2

## fuse_std_types
| fuse_type | i_rated_a | t_avg | t_min | t_total | x_avg | x_min | x_total
HV 100A | HV 100A | 100 | 0 | [10.0, 3.64, 0.854, 0.281, 0.1, 0.0531, 0.022, 0.01] | [10.0, 4.267, 1.21, 0.403, 0.1, 0.058, 0.022, 0.01] | 0 | [300.0, 350.0, 450.0, 550.0, 700.0, 850.0, 1200.0, 1752.0] | [600.0, 700.0, 900.0, 1150.0, 1665.0, 2000.0, 3000.0, 4313.0]
HV 10A | HV 10A | 10 | 0 | [10.0, 1675.0, 0.344, 0.156, 0.1, 0.0417, 0.0171, 0.01] | [10.0, 1.3, 0.3, 0.155, 0.1, 0.0555, 0.023, 0.01] | 0 | [30.0, 32.0, 35.0, 37.0, 39.0, 50.0, 70.0, 88.0] | [60.0, 70.0, 80.0, 87.0, 94.0, 110.0, 150.0, 216.0]
HV 125A | HV 125A | 125 | 0 | [10.0, 1.82, 0.344, 0.1, 0.0467, 0.0269, 0.01] | [10.0, 2.478, 0.426, 0.1, 0.0427, 0.0211, 0.01] | 0 | [375.0, 500.0, 700.0, 925.0, 1200.0, 1500.0, 2341.0] | [750.0, 1000.0, 1500.0, 2200.0, 3000.0, 4000.0, 5765.0]
HV 160A | HV 160A | 160 | 0 | [10.0, 4.15, 1.03, 0.198, 0.1, 0.051, 0.0172, 0.01] | [10.0, 2.3, 0.734, 0.274, 0.1, 0.046, 0.0177, 0.01] | 0 | [480.0, 550.0, 700.0, 1000.0, 1260.0, 1600.0, 2500.0, 3227.0] | [960.0, 1300.0, 1700.0, 2200.0, 2996.0, 4000.0, 6000.0, 7946.0]
HV 16A | HV 16A | 16 | 0 | [10.0, 0.352, 0.164, 0.1, 0.0649, 0.0342, 0.01] | [10.0, 2.34, 0.722, 0.181, 0.1, 0.055, 0.0296, 0.01] | 0 | [48.0, 60.0, 65.0, 71.0, 80.0, 100.0, 162.0] | [96.0, 110.0, 125.0, 150.0, 168.0, 200.0, 250.0, 398.0]
HV 200A | HV 200A | 200 | 0 | [10.0, 4.267, 1.21, 0.403, 0.1, 0.058, 0.022, 0.01] | [10.0, 3.73, 1.654, 0.328, 0.1, 0.0531, 0.019, 0.01] | 0 | [600.0, 700.0, 900.0, 1150.0, 1665.0, 2000.0, 3000.0, 4313.0] | [1200.0, 1500.0, 1800.0, 2700.0, 3960.0, 5000.0, 7500.0, 10620.0]
HV 20A | HV 20A | 20 | 0 | [10.0, 1.3, 0.3, 0.155, 0.1, 0.0555, 0.023, 0.01] | [10.0, 1.3, 0.161, 0.1, 0.0611, 0.0399, 0.0141, 0.01] | 0 | [60.0, 70.0, 80.0, 87.0, 94.0, 110.0, 150.0, 216.0] | [120.0, 150.0, 200.0, 223.0, 260.0, 300.0, 450.0, 532.0]
HV 25A | HV 25A | 25 | 0 | [10.0, 2.512, 0.833, 0.299, 0.1, 0.0372, 0.0223, 0.01] | [10.0, 3.125, 0.597, 0.198, 0.1, 0.0378, 0.022, 0.01] | 0 | [75.0, 82.0, 90.0, 100.0, 124.0, 170.0, 200.0, 289.0] | [150.0, 170.0, 210.0, 250.0, 294.0, 400.0, 500.0, 711.0]
HV 31.5A | HV 31.5A | 31.5 | 0 | [10.0, 2.34, 0.722, 0.181, 0.1, 0.055, 0.0296, 0.01] | [10.0, 2.84, 0.368, 0.164, 0.1, 0.0621, 0.0378, 0.0195, 0.01] | 0 | [95.0, 110.0, 125.0, 150.0, 165.0, 200.0, 250.0, 390.0] | [189.0, 220.0, 300.0, 350.0, 393.0, 450.0, 530.0, 700.0, 960.0]
HV 40A | HV 40A | 40 | 0 | [10.0, 1.3, 0.161, 0.1, 0.0611, 0.0399, 0.0141, 0.01] | [10.0, 2.05, 0.369, 0.198, 0.1, 0.051, 0.0298, 0.01] | 0 | [120.0, 150.0, 200.0, 223.0, 260.0, 300.0, 450.0, 532.0] | [240.0, 300.0, 400.0, 450.0, 530.0, 650.0, 800.0, 1311.0]
HV 50A | HV 50A | 50 | 0 | [10.0, 3.215, 0.597, 0.198, 0.1, 0.0378, 0.022, 0.01] | [10.0, 3.64, 0.854, 0.281, 0.1, 0.0531, 0.022, 0.01] | 0 | [150.0, 170.0, 210.0, 250.0, 294.0, 400.0, 500.0, 711.0] | [300.0, 350.0, 450.0, 550.0, 700.0, 850.0, 1200.0, 1752.0]
HV 6.3A | HV 6.3A | 6.3 | 0 | [10.0, 1.39, 0.344, 0.168, 0.1, 0.056, 0.0263, 0.01] | [10.0, 1.711, 0.516, 0.198, 0.1, 0.0634, 0.0303, 0.01] | 0 | [19.0, 19.5, 20.4, 20.8, 22.0, 25.0, 32.0, 48.0] | [38.0, 40.0, 43.0, 48.0, 53.0, 60.0, 75.0, 118.0]
HV 63A | HV 63A | 63 | 0 | [10.0, 2.84, 0.368, 0.164, 0.1, 0.0621, 0.0378, 0.0195, 0.01] | [10.0, 1.82, 0.344, 0.1, 0.0467, 0.0269, 0.01] | 0 | [189.0, 220.0, 300.0, 350.0, 393.0, 450.0, 530.0, 700.0, 961.0] | [378.0, 500.0, 700.0, 934.0, 1200.0, 1500.0, 2366.0]
HV 80A | HV 80A | 80 | 0 | [10.0, 2.05, 0.369, 0.198, 0.1, 0.051, 0.0298, 0.01] | [10.0, 4.15, 1.03, 0.198, 0.1, 0.051, 0.0172, 0.01] | 0 | [240.0, 300.0, 400.0, 450.0, 530.0, 650.0, 800.0, 1311.0] | [480.0, 550.0, 700.0, 1000.0, 1260.0, 1600.0, 2500.0, 3227.0]
Siemens NH-1-100 | Siemens NH-1-100 | 100 | [5400.0, 2000.0, 400.0, 20.0, 1.0, 0.2, 0.012, 0.004] | 0 | 0 | [150.0, 190.0, 250.0, 430.0, 900.0, 1250.0, 2700.0, 3600.0] | 0 | 0
Siemens NH-1-125 | Siemens NH-1-125 | 125 | [4800.0, 120.0, 7.0, 0.1, 0.004] | 0 | 0 | [180.0, 400.0, 740.0, 2000.0, 4250.0] | 0 | 0
Siemens NH-1-16 | Siemens NH-1-16 | 16 | [4000.0, 400.0, 2.0, 0.1, 0.04, 0.01] | 0 | 0 | [26.0, 35.0, 75.0, 150.0, 200.0, 300.0] | 0 | 0
Siemens NH-1-160 | Siemens NH-1-160 | 160 | [4800.0, 120.0, 7.0, 0.1, 0.004] | 0 | 0 | [210.0, 500.0, 900.0, 2300.0, 5000.0] | 0 | 0
Siemens NH-1-25 | Siemens NH-1-25 | 25 | [4000.0, 1000.0, 10.0, 0.2, 0.02, 0.01] | 0 | 0 | [40.0, 50.0, 100.0, 210.0, 400.0, 500.0] | 0 | 0
Siemens NH-1-50 | Siemens NH-1-50 | 50 | [4000.0, 40.0, 4.0, 1.0, 0.02, 0.01] | 0 | 0 | [86.0, 200.0, 300.0, 400.0, 1000.0, 1280.0] | 0 | 0
Siemens NH-1-63 | Siemens NH-1-63 | 63 | [4000.0, 100.0, 10.0, 2.0, 0.04, 0.01] | 0 | 0 | [100.0, 200.0, 300.0, 400.0, 1000.0, 1500.0] | 0 | 0
Siemens NH-1-80 | Siemens NH-1-80 | 80 | [4800.0, 120.0, 7.0, 0.1, 0.01] | 0 | 0 | [150.58, 250.0, 450.0, 1150.0, 2470.0] | 0 | 0
Siemens NH-2-1000 | Siemens NH-2-1000 | 1000 | [4800.0, 120.0, 7.0, 0.1, 0.004] | 0 | 0 | [1900.0, 3500.0, 8400.0, 24000.0, 52000.0] | 0 | 0
Siemens NH-2-200 | Siemens NH-2-200 | 200 | [4800.0, 120.0, 7.0, 0.1, 0.004] | 0 | 0 | [280.0, 650.0, 1200.0, 3000.0, 7000.0] | 0 | 0
Siemens NH-2-224 | Siemens NH-2-224 | 224 | [4800.0, 120.0, 7.0, 0.2, 0.04, 0.004] | 0 | 0 | [400.0, 750.0, 1453.0, 3025.0, 4315.0, 7600.0] | 0 | 0
Siemens NH-2-250 | Siemens NH-2-250 | 250 | [4800.0, 120.0, 7.0, 0.1, 0.004] | 0 | 0 | [450.0, 800.0, 1650.0, 4000.0, 8500.0] | 0 | 0
Siemens NH-2-315 | Siemens NH-2-315 | 315 | [4800.0, 120.0, 7.0, 0.1, 0.004] | 0 | 0 | [550.0, 920.0, 1900.0, 5000.0, 11000.0] | 0 | 0
Siemens NH-2-355 | Siemens NH-2-355 | 355 | [4800.0, 120.0, 6.0, 0.1, 0.004] | 0 | 0 | [650.0, 1116.27, 2350.0, 5840.0, 12790.0] | 0 | 0
Siemens NH-2-400 | Siemens NH-2-400 | 400 | [4800.0, 120.0, 7.0, 0.1, 0.004] | 0 | 0 | [720.0, 1350.0, 2800.0, 6500.0, 15000.0] | 0 | 0
Siemens NH-2-425 | Siemens NH-2-425 | 425 | [4800.0, 120.0, 7.0, 0.1, 0.004] | 0 | 0 | [850.0, 1500.0, 3050.0, 7500.0, 16500.0] | 0 | 0
Siemens NH-2-630 | Siemens NH-2-630 | 630 | [4800.0, 120.0, 7.0, 0.1, 0.004] | 0 | 0 | [1200.0, 2000.0, 4800.0, 12000.0, 26000.0] | 0 | 0

## dtypes
| element | column | dtype
0 | bus | name | object
1 | bus | vn_kv | float64
2 | bus | type | object
3 | bus | zone | object
4 | bus | in_service | bool
5 | load | name | object
6 | load | bus | uint32
7 | load | p_mw | float64
8 | load | q_mvar | float64
9 | load | const_z_percent | float64
10 | load | const_i_percent | float64
11 | load | sn_mva | float64
12 | load | scaling | float64
13 | load | in_service | bool
14 | load | type | object
15 | ext_grid | name | object
16 | ext_grid | bus | uint32
17 | ext_grid | vm_pu | float64
18 | ext_grid | va_degree | float64
19 | ext_grid | slack_weight | float64
20 | ext_grid | in_service | bool
21 | line | name | object
22 | line | std_type | object
23 | line | from_bus | uint32
24 | line | to_bus | uint32
25 | line | length_km | float64
26 | line | r_ohm_per_km | float64
27 | line | x_ohm_per_km | float64
28 | line | c_nf_per_km | float64
29 | line | g_us_per_km | float64
30 | line | max_i_ka | float64
31 | line | df | float64
32 | line | parallel | uint32
33 | line | type | object
34 | line | in_service | bool
35 | trafo | name | object
36 | trafo | std_type | object
37 | trafo | hv_bus | uint32
38 | trafo | lv_bus | uint32
39 | trafo | sn_mva | float64
40 | trafo | vn_hv_kv | float64
41 | trafo | vn_lv_kv | float64
42 | trafo | vk_percent | float64
43 | trafo | vkr_percent | float64
44 | trafo | pfe_kw | float64
45 | trafo | i0_percent | float64
46 | trafo | shift_degree | float64
47 | trafo | tap_side | object
48 | trafo | tap_neutral | int32
49 | trafo | tap_min | int32
50 | trafo | tap_max | int32
51 | trafo | tap_step_percent | float64
52 | trafo | tap_step_degree | float64
53 | trafo | tap_pos | int32
54 | trafo | tap_phase_shifter | bool
55 | trafo | parallel | uint32
56 | trafo | df | float64
57 | trafo | in_service | bool
58 | line_geodata | coords | object
59 | bus_geodata | x | float64
60 | bus_geodata | y | float64
61 | bus_geodata | coords | object

## parameters
| version | format_version | converged | OPF_converged | name | f_hz | sn_mva
0 | 2.14.6 | 2.14.0 | FALSE | FALSE |  | 50 | 1