## bus
| name | vn_kv | type | zone | in_service
0 | bus_LV_3274-24_1_2_node_128 | 0.4 | n |  | TRUE
1 | bus_LV_3274-24_1_2_node_127 | 0.4 | n |  | TRUE
2 | bus_LV_3274-24_1_2_node_129 | 0.4 | n |  | TRUE
3 | bus_LV_3274-24_1_2_node_130 | 0.4 | n |  | TRUE
4 | bus_LV_3274-24_1_2_node_131 | 0.4 | n |  | TRUE
5 | bus_LV_3274-24_1_2_node_132 | 0.4 | n |  | TRUE
6 | bus_LV_3274-24_1_2_node_133 | 0.4 | n |  | TRUE
7 | bus_LV_3274-24_1_2_node_134 | 0.4 | n |  | TRUE
8 | bus_LV_3274-24_1_2_node_135 | 0.4 | n |  | TRUE
9 | bus_LV_3274-24_1_2_node_136 | 0.4 | n |  | TRUE
10 | bus_LV_3274-24_1_2_node_137 | 0.4 | n |  | TRUE
11 | bus_LV_3274-24_1_2_node_138 | 0.4 | n |  | TRUE
12 | bus_LV_3274-24_1_2_node_139 | 0.4 | n |  | TRUE
13 | bus_LV_3274-24_1_2_node_89 | 0.4 | n |  | TRUE
14 | bus_LV_3274-24_1_2_node_140 | 0.4 | n |  | TRUE
15 | bus_LV_3274-24_1_2_node_88 | 0.4 | n |  | TRUE
16 | bus_LV_3274-24_1_2_node_141 | 0.4 | n |  | TRUE
17 | bus_LV_3274-24_1_2_node_142 | 0.4 | n |  | TRUE
18 | bus_LV_3274-24_1_2_node_143 | 0.4 | n |  | TRUE
19 | bus_LV_3274-24_1_2_node_144 | 0.4 | n |  | TRUE
20 | bus_LV_3274-24_1_2_node_145 | 0.4 | n |  | TRUE
21 | bus_LV_3274-24_1_2_node_22 | 0.4 | n |  | TRUE
22 | bus_LV_3274-24_1_2_node_18 | 0.4 | n |  | TRUE
23 | bus_LV_3274-24_1_2_node_19 | 0.4 | n |  | TRUE
24 | bus_LV_3274-24_1_2_node_124 | 0.4 | n |  | TRUE
25 | bus_LV_3274-24_1_2_node_31 | 0.4 | n |  | TRUE
26 | bus_LV_3274-24_1_2_node_35 | 0.4 | n |  | TRUE
27 | bus_LV_3274-24_1_2_node_36 | 0.4 | n |  | TRUE
28 | bus_LV_3274-24_1_2_node_59 | 0.4 | n |  | TRUE
29 | bus_LV_3274-24_1_2_node_63 | 0.4 | n |  | TRUE
30 | bus_LV_3274-24_1_2_node_53 | 0.4 | n |  | TRUE
31 | bus_LV_3274-24_1_2_node_54 | 0.4 | n |  | TRUE
32 | bus_LV_3274-24_1_2_node_55 | 0.4 | n |  | TRUE
33 | bus_LV_3274-24_1_2_node_56 | 0.4 | n |  | TRUE
34 | bus_LV_3274-24_1_2_node_64 | 0.4 | n |  | TRUE
35 | bus_LV_3274-24_1_2_node_60 | 0.4 | n |  | TRUE
36 | bus_LV_3274-24_1_2_node_61 | 0.4 | n |  | TRUE
37 | bus_LV_3274-24_1_2_node_62 | 0.4 | n |  | TRUE
38 | bus_LV_3274-24_1_2_node_84 | 0.4 | n |  | TRUE
39 | bus_LV_3274-24_1_2_node_78 | 0.4 | n |  | TRUE
40 | bus_LV_3274-24_1_2_node_65 | 0.4 | n |  | TRUE
41 | bus_LV_3274-24_1_2_node_66 | 0.4 | n |  | TRUE
42 | bus_LV_3274-24_1_2_node_67 | 0.4 | n |  | TRUE
43 | bus_LV_3274-24_1_2_node_82 | 0.4 | n |  | TRUE
44 | bus_LV_3274-24_1_2_node_77 | 0.4 | n |  | TRUE
45 | bus_LV_3274-24_1_2_node_79 | 0.4 | n |  | TRUE
46 | bus_LV_3274-24_1_2_node_83 | 0.4 | n |  | TRUE
47 | bus_LV_3274-24_1_2_node_85 | 0.4 | n |  | TRUE
48 | bus_LV_3274-24_1_2_node_86 | 0.4 | n |  | TRUE
49 | bus_LV_3274-24_1_2_node_87 | 0.4 | n |  | TRUE
50 | bus_LV_3274-24_1_2_node_90 | 0.4 | n |  | TRUE
51 | bus_LV_3274-24_1_2_node_100 | 0.4 | n |  | TRUE
52 | bus_LV_3274-24_1_2_node_91 | 0.4 | n |  | TRUE
53 | bus_LV_3274-24_1_2_node_92 | 0.4 | n |  | TRUE
54 | bus_LV_3274-24_1_2_node_93 | 0.4 | n |  | TRUE
55 | bus_LV_3274-24_1_2_node_95 | 0.4 | n |  | TRUE
56 | bus_LV_3274-24_1_2_node_96 | 0.4 | n |  | TRUE
57 | bus_LV_3274-24_1_2_node_97 | 0.4 | n |  | TRUE
58 | bus_LV_3274-24_1_2_node_98 | 0.4 | n |  | TRUE
59 | bus_LV_3274-24_1_2_node_99 | 0.4 | n |  | TRUE
60 | bus_LV_3274-24_1_2_node_123 | 0.4 | n |  | TRUE
61 | bus_LV_3274-24_1_2_node_125 | 0.4 | n |  | TRUE
62 | bus_LV_3274-24_1_2_node_126 | 0.4 | n |  | TRUE
63 | bus_MV_49_1_node_119 | 20 | n |  | TRUE

## load
| name | bus | p_mw | q_mvar | const_z_percent | const_i_percent | sn_mva | scaling | in_service | type
0 | LV_3274-24_1_2_load_128 | 0 | 0.0019946 | 0.00049988 | 0 | 0 |  | 1 | TRUE | wye
1 | LV_3274-24_1_2_load_127 | 1 | 0.0021395 | 0.0005362 | 0 | 0 |  | 1 | TRUE | wye
2 | LV_3274-24_1_2_load_129 | 2 | 0.0015246 | 0.0003821 | 0 | 0 |  | 1 | TRUE | wye
3 | LV_3274-24_1_2_load_130 | 3 | 0.0010356 | 0.00025954 | 0 | 0 |  | 1 | TRUE | wye
4 | LV_3274-24_1_2_load_131 | 4 | 0.00082377 | 0.00020646 | 0 | 0 |  | 1 | TRUE | wye
5 | LV_3274-24_1_2_load_132 | 5 | 0.0014834 | 0.00037177 | 0 | 0 |  | 1 | TRUE | wye
6 | LV_3274-24_1_2_load_133 | 6 | 0.00063773 | 0.00015983 | 0 | 0 |  | 1 | TRUE | wye
7 | LV_3274-24_1_2_load_134 | 7 | 0.00046842 | 0.0001174 | 0 | 0 |  | 1 | TRUE | wye
8 | LV_3274-24_1_2_load_135 | 8 | 0.0013804 | 0.00034596 | 0 | 0 |  | 1 | TRUE | wye
9 | LV_3274-24_1_2_load_136 | 9 | 0.00088234 | 0.00022114 | 0 | 0 |  | 1 | TRUE | wye
10 | LV_3274-24_1_2_load_137 | 10 | 0.005419 | 0.0013581 | 0 | 0 |  | 1 | TRUE | wye
11 | LV_3274-24_1_2_load_138 | 11 | 0.0011401 | 0.00028573 | 0 | 0 |  | 1 | TRUE | wye
12 | LV_3274-24_1_2_load_139 | 12 | 0.0019439 | 0.00048718 | 0 | 0 |  | 1 | TRUE | wye
13 | LV_3274-24_1_2_load_89 | 13 | 0.00063618 | 0.00015944 | 0 | 0 |  | 1 | TRUE | wye
14 | LV_3274-24_1_2_load_140 | 14 | 0.0012837 | 0.00032173 | 0 | 0 |  | 1 | TRUE | wye
15 | LV_3274-24_1_2_load_88 | 15 | 0.00053469 | 0.00013401 | 0 | 0 |  | 1 | TRUE | wye
16 | LV_3274-24_1_2_load_141 | 16 | 0.0010438 | 0.00026159 | 0 | 0 |  | 1 | TRUE | wye
17 | LV_3274-24_1_2_load_142 | 17 | 0.0014975 | 0.0003753 | 0 | 0 |  | 1 | TRUE | wye
18 | LV_3274-24_1_2_load_143 | 18 | 0.0048481 | 0.0012151 | 0 | 0 |  | 1 | TRUE | wye
19 | LV_3274-24_1_2_load_144 | 19 | 0.001625 | 0.00040725 | 0 | 0 |  | 1 | TRUE | wye
20 | LV_3274-24_1_2_load_145 | 20 | 0.0084862 | 0.0021269 | 0 | 0 |  | 1 | TRUE | wye
21 | LV_3274-24_1_2_load_22 | 21 | 0.0016722 | 0.0004191 | 0 | 0 |  | 1 | TRUE | wye
22 | LV_3274-24_1_2_load_18 | 22 | 0.00061878 | 0.00015508 | 0 | 0 |  | 1 | TRUE | wye
23 | LV_3274-24_1_2_load_19 | 23 | 0.0016794 | 0.00042089 | 0 | 0 |  | 1 | TRUE | wye
24 | LV_3274-24_1_2_load_124 | 24 | 0.002302 | 0.00057693 | 0 | 0 |  | 1 | TRUE | wye
25 | LV_3274-24_1_2_load_31 | 25 | 0.0001576 | 3.9499e-05 | 0 | 0 |  | 1 | TRUE | wye
26 | LV_3274-24_1_2_load_35 | 26 | 0.00026629 | 6.6739e-05 | 0 | 0 |  | 1 | TRUE | wye
27 | LV_3274-24_1_2_load_36 | 27 | 9.9192e-05 | 2.486e-05 | 0 | 0 |  | 1 | TRUE | wye
28 | LV_3274-24_1_2_load_59 | 28 | 0.00021205 | 5.3146e-05 | 0 | 0 |  | 1 | TRUE | wye
29 | LV_3274-24_1_2_load_63 | 29 | 4.736e-05 | 1.1869e-05 | 0 | 0 |  | 1 | TRUE | wye
30 | LV_3274-24_1_2_load_54 | 31 | 0.0071924 | 0.0018026 | 0 | 0 |  | 1 | TRUE | wye
31 | LV_3274-24_1_2_load_55 | 32 | 0.0015767 | 0.00039515 | 0 | 0 |  | 1 | TRUE | wye
32 | LV_3274-24_1_2_load_56 | 33 | 0.0009581 | 0.00024012 | 0 | 0 |  | 1 | TRUE | wye
33 | LV_3274-24_1_2_load_64 | 34 | 0.00050592 | 0.0001268 | 0 | 0 |  | 1 | TRUE | wye
34 | LV_3274-24_1_2_load_60 | 35 | 0.00098498 | 0.00024686 | 0 | 0 |  | 1 | TRUE | wye
35 | LV_3274-24_1_2_load_61 | 36 | 0.0019772 | 0.00049554 | 0 | 0 |  | 1 | TRUE | wye
36 | LV_3274-24_1_2_load_84 | 38 | 0.0037916 | 0.00095026 | 0 | 0 |  | 1 | TRUE | wye
37 | LV_3274-24_1_2_load_78 | 39 | 0.0020147 | 0.00050493 | 0 | 0 |  | 1 | TRUE | wye
38 | LV_3274-24_1_2_load_66 | 41 | 0.0014428 | 0.00036161 | 0 | 0 |  | 1 | TRUE | wye
39 | LV_3274-24_1_2_load_67 | 42 | 0.0020489 | 0.0005135 | 0 | 0 |  | 1 | TRUE | wye
40 | LV_3274-24_1_2_load_82 | 43 | 0.0023273 | 0.00058326 | 0 | 0 |  | 1 | TRUE | wye
41 | LV_3274-24_1_2_load_77 | 44 | 0.00090286 | 0.00022628 | 0 | 0 |  | 1 | TRUE | wye
42 | LV_3274-24_1_2_load_79 | 45 | 0.0017745 | 0.00044474 | 0 | 0 |  | 1 | TRUE | wye
43 | LV_3274-24_1_2_load_83 | 46 | 0.0011235 | 0.00028156 | 0 | 0 |  | 1 | TRUE | wye
44 | LV_3274-24_1_2_load_87 | 49 | 0.0027169 | 0.00068093 | 0 | 0 |  | 1 | TRUE | wye
45 | LV_3274-24_1_2_load_90 | 50 | 0.0012296 | 0.00030816 | 0 | 0 |  | 1 | TRUE | wye
46 | LV_3274-24_1_2_load_100 | 51 | 0.0011555 | 0.00028958 | 0 | 0 |  | 1 | TRUE | wye
47 | LV_3274-24_1_2_load_91 | 52 | 0.00029912 | 7.4967e-05 | 0 | 0 |  | 1 | TRUE | wye
48 | LV_3274-24_1_2_load_92 | 53 | 0.00039741 | 9.9599e-05 | 0 | 0 |  | 1 | TRUE | wye
49 | LV_3274-24_1_2_load_93 | 54 | 0.00040666 | 0.00010192 | 0 | 0 |  | 1 | TRUE | wye
50 | LV_3274-24_1_2_load_95 | 55 | 0.00035767 | 8.964e-05 | 0 | 0 |  | 1 | TRUE | wye
51 | LV_3274-24_1_2_load_96 | 56 | 0.00094345 | 0.00023645 | 0 | 0 |  | 1 | TRUE | wye
52 | LV_3274-24_1_2_load_97 | 57 | 0.00078158 | 0.00019588 | 0 | 0 |  | 1 | TRUE | wye
53 | LV_3274-24_1_2_load_98 | 58 | 0.0011478 | 0.00028766 | 0 | 0 |  | 1 | TRUE | wye
54 | LV_3274-24_1_2_load_99 | 59 | 0.00021367 | 5.355e-05 | 0 | 0 |  | 1 | TRUE | wye
55 | LV_3274-24_1_2_load_123 | 60 | 0.0021742 | 0.00054492 | 0 | 0 |  | 1 | TRUE | wye
56 | LV_3274-24_1_2_load_125 | 61 | 0.0019617 | 0.00049166 | 0 | 0 |  | 1 | TRUE | wye
57 | LV_3274-24_1_2_load_126 | 62 | 0.0030986 | 0.00077657 | 0 | 0 |  | 1 | TRUE | wye

## ext_grid
| name | bus | vm_pu | va_degree | slack_weight | in_service
0 |  | 43 | 1 | 0 | 1 | TRUE

## line
| name | std_type | from_bus | to_bus | length_km | r_ohm_per_km | x_ohm_per_km | c_nf_per_km | g_us_per_km | max_i_ka | df | parallel | type | in_service
0 | LV_3274-24_1_2_line_0 | NAYY 4x150 SE | 0 | 1 | 0.01594 | 0.208 | 0.08 | 261 | 0 | 0.27 | 1 | 1 | cs | TRUE
1 | LV_3274-24_1_2_line_1 | NAYY 4x150 SE | 0 | 2 | 0.0124 | 0.208 | 0.08 | 261 | 0 | 0.27 | 1 | 1 | cs | TRUE
2 | LV_3274-24_1_2_line_2 | NAYY 4x150 SE | 1 | 62 | 0.0015357 | 0.208 | 0.08 | 261 | 0 | 0.27 | 1 | 1 | cs | TRUE
3 | LV_3274-24_1_2_line_3 | NAYY 4x150 SE | 2 | 3 | 0.024698 | 0.208 | 0.08 | 261 | 0 | 0.27 | 1 | 1 | cs | TRUE
4 | LV_3274-24_1_2_line_4 | NAYY 4x150 SE | 3 | 4 | 0.023727 | 0.208 | 0.08 | 261 | 0 | 0.27 | 1 | 1 | cs | TRUE
5 | LV_3274-24_1_2_line_5 | NAYY 4x150 SE | 4 | 5 | 0.006302 | 0.208 | 0.08 | 261 | 0 | 0.27 | 1 | 1 | cs | TRUE
6 | LV_3274-24_1_2_line_6 | NAYY 4x150 SE | 5 | 6 | 0.010973 | 0.208 | 0.08 | 261 | 0 | 0.27 | 1 | 1 | cs | TRUE
7 | LV_3274-24_1_2_line_7 | NAYY 4x150 SE | 6 | 7 | 0.010871 | 0.208 | 0.08 | 261 | 0 | 0.27 | 1 | 1 | cs | TRUE
8 | LV_3274-24_1_2_line_8 | NAYY 4x150 SE | 7 | 8 | 0.011657 | 0.208 | 0.08 | 261 | 0 | 0.27 | 1 | 1 | cs | TRUE
9 | LV_3274-24_1_2_line_9 | NAYY 4x150 SE | 8 | 9 | 0.010389 | 0.208 | 0.08 | 261 | 0 | 0.27 | 1 | 1 | cs | TRUE
10 | LV_3274-24_1_2_line_10 | NAYY 4x150 SE | 9 | 10 | 0.030725 | 0.208 | 0.08 | 261 | 0 | 0.27 | 1 | 1 | cs | TRUE
11 | LV_3274-24_1_2_line_11 | NAYY 4x150 SE | 10 | 11 | 0.0052246 | 0.208 | 0.08 | 261 | 0 | 0.27 | 1 | 1 | cs | TRUE
12 | LV_3274-24_1_2_line_12 | NAYY 4x150 SE | 11 | 12 | 0.022365 | 0.208 | 0.08 | 261 | 0 | 0.27 | 1 | 1 | cs | TRUE
13 | LV_3274-24_1_2_line_13 | NAYY 4x150 SE | 12 | 13 | 0.017296 | 0.208 | 0.08 | 261 | 0 | 0.27 | 1 | 1 | cs | TRUE
14 | LV_3274-24_1_2_line_14 | NAYY 4x150 SE | 13 | 48 | 0.014163 | 0.208 | 0.08 | 261 | 0 | 0.27 | 1 | 1 | cs | TRUE
15 | LV_3274-24_1_2_line_15 | NAYY 4x150 SE | 14 | 15 | 0.055112 | 0.208 | 0.08 | 261 | 0 | 0.27 | 1 | 1 | cs | TRUE
16 | LV_3274-24_1_2_line_16 | NAYY 4x150 SE | 14 | 16 | 0.014396 | 0.208 | 0.08 | 261 | 0 | 0.27 | 1 | 1 | cs | TRUE
17 | LV_3274-24_1_2_line_17 | NAYY 4x150 SE | 15 | 48 | 0.03801 | 0.208 | 0.08 | 261 | 0 | 0.27 | 1 | 1 | cs | TRUE
18 | LV_3274-24_1_2_line_18 | NAYY 4x150 SE | 16 | 17 | 0.027265 | 0.208 | 0.08 | 261 | 0 | 0.27 | 1 | 1 | cs | TRUE
19 | LV_3274-24_1_2_line_19 | NAYY 4x150 SE | 17 | 18 | 0.01149 | 0.208 | 0.08 | 261 | 0 | 0.27 | 1 | 1 | cs | TRUE
20 | LV_3274-24_1_2_line_20 | NAYY 4x150 SE | 18 | 19 | 0.0046902 | 0.208 | 0.08 | 261 | 0 | 0.27 | 1 | 1 | cs | TRUE
21 | LV_3274-24_1_2_line_21 | NAYY 4x150 SE | 19 | 20 | 0.019314 | 0.208 | 0.08 | 261 | 0 | 0.27 | 1 | 1 | cs | TRUE
22 | LV_3274-24_1_2_line_22 | NAYY 4x150 SE | 20 | 21 | 0.14569 | 0.208 | 0.08 | 261 | 0 | 0.27 | 1 | 1 | cs | TRUE
23 | LV_3274-24_1_2_line_23 | NAYY 4x150 SE | 22 | 23 | 0.0043196 | 0.208 | 0.08 | 261 | 0 | 0.27 | 1 | 1 | cs | TRUE
24 | LV_3274-24_1_2_line_24 | NAYY 4x150 SE | 23 | 24 | 0.10122 | 0.208 | 0.08 | 261 | 0 | 0.27 | 1 | 1 | cs | TRUE
25 | LV_3274-24_1_2_line_25 | NAYY 4x150 SE | 24 | 61 | 0.0041782 | 0.208 | 0.08 | 261 | 0 | 0.27 | 1 | 1 | cs | TRUE
26 | LV_3274-24_1_2_line_26 | NAYY 4x150 SE | 24 | 60 | 0.026375 | 0.208 | 0.08 | 261 | 0 | 0.27 | 1 | 1 | cs | TRUE
27 | LV_3274-24_1_2_line_27 | NAYY 4x150 SE | 25 | 26 | 0.029006 | 0.208 | 0.08 | 261 | 0 | 0.27 | 1 | 1 | cs | TRUE
28 | LV_3274-24_1_2_line_28 | NAYY 4x150 SE | 25 | 27 | 0.18106 | 0.208 | 0.08 | 261 | 0 | 0.27 | 1 | 1 | cs | TRUE
29 | LV_3274-24_1_2_line_29 | NAYY 4x150 SE | 26 | 28 | 0.0021143 | 0.208 | 0.08 | 261 | 0 | 0.27 | 1 | 1 | cs | TRUE
30 | LV_3274-24_1_2_line_30 | NAYY 4x150 SE | 27 | 29 | 0.24729 | 0.208 | 0.08 | 261 | 0 | 0.27 | 1 | 1 | cs | TRUE
31 | LV_3274-24_1_2_line_31 | NAYY 4x150 SE | 28 | 35 | 0.0047639 | 0.208 | 0.08 | 261 | 0 | 0.27 | 1 | 1 | cs | TRUE
32 | LV_3274-24_1_2_line_32 | NAYY 4x150 SE | 30 | 31 | 0.044958 | 0.208 | 0.08 | 261 | 0 | 0.27 | 1 | 1 | cs | TRUE
33 | LV_3274-24_1_2_line_33 | NAYY 4x150 SE | 30 | 32 | 0.025774 | 0.208 | 0.08 | 261 | 0 | 0.27 | 1 | 1 | cs | TRUE
34 | LV_3274-24_1_2_line_34 | NAYY 4x150 SE | 32 | 33 | 0.022746 | 0.208 | 0.08 | 261 | 0 | 0.27 | 1 | 1 | cs | TRUE
35 | LV_3274-24_1_2_line_35 | NAYY 4x150 SE | 33 | 34 | 0.01328 | 0.208 | 0.08 | 261 | 0 | 0.27 | 1 | 1 | cs | TRUE
36 | LV_3274-24_1_2_line_36 | NAYY 4x150 SE | 34 | 39 | 0.28968 | 0.208 | 0.08 | 261 | 0 | 0.27 | 1 | 1 | cs | TRUE
37 | LV_3274-24_1_2_line_37 | NAYY 4x150 SE | 35 | 36 | 0.037515 | 0.208 | 0.08 | 261 | 0 | 0.27 | 1 | 1 | cs | TRUE
38 | LV_3274-24_1_2_line_38 | NAYY 4x150 SE | 36 | 37 | 0.050599 | 0.208 | 0.08 | 261 | 0 | 0.27 | 1 | 1 | cs | TRUE
39 | LV_3274-24_1_2_line_39 | NAYY 4x150 SE | 37 | 38 | 0.53545 | 0.208 | 0.08 | 261 | 0 | 0.27 | 1 | 1 | cs | TRUE
40 | LV_3274-24_1_2_line_40 | NAYY 4x150 SE | 38 | 47 | 0.044133 | 0.208 | 0.08 | 261 | 0 | 0.27 | 1 | 1 | cs | TRUE
41 | LV_3274-24_1_2_line_41 | NAYY 4x150 SE | 38 | 46 | 0.0027862 | 0.208 | 0.08 | 261 | 0 | 0.27 | 1 | 1 | cs | TRUE
42 | LV_3274-24_1_2_line_42 | NAYY 4x150 SE | 39 | 41 | 0.024647 | 0.208 | 0.08 | 261 | 0 | 0.27 | 1 | 1 | cs | TRUE
43 | LV_3274-24_1_2_line_43 | NAYY 4x150 SE | 39 | 44 | 0.033788 | 0.208 | 0.08 | 261 | 0 | 0.27 | 1 | 1 | cs | TRUE
44 | LV_3274-24_1_2_line_44 | NAYY 4x150 SE | 40 | 41 | 0.043138 | 0.208 | 0.08 | 261 | 0 | 0.27 | 1 | 1 | cs | TRUE
45 | LV_3274-24_1_2_line_45 | NAYY 4x150 SE | 40 | 42 | 0.050793 | 0.208 | 0.08 | 261 | 0 | 0.27 | 1 | 1 | cs | TRUE
46 | LV_3274-24_1_2_line_46 | NAYY 4x150 SE | 42 | 43 | 0.029713 | 0.208 | 0.08 | 261 | 0 | 0.27 | 1 | 1 | cs | TRUE
47 | LV_3274-24_1_2_line_47 | NAYY 4x150 SE | 43 | 46 | 0.013879 | 0.208 | 0.08 | 261 | 0 | 0.27 | 1 | 1 | cs | TRUE
48 | LV_3274-24_1_2_line_48 | NAYY 4x150 SE | 44 | 45 | 0.0026423 | 0.208 | 0.08 | 261 | 0 | 0.27 | 1 | 1 | cs | TRUE
49 | LV_3274-24_1_2_line_49 | NAYY 4x150 SE | 47 | 48 | 0.008433 | 0.208 | 0.08 | 261 | 0 | 0.27 | 1 | 1 | cs | TRUE
50 | LV_3274-24_1_2_line_50 | NAYY 4x150 SE | 47 | 49 | 0.052688 | 0.208 | 0.08 | 261 | 0 | 0.27 | 1 | 1 | cs | TRUE
51 | LV_3274-24_1_2_line_51 | NAYY 4x150 SE | 49 | 50 | 0.046273 | 0.208 | 0.08 | 261 | 0 | 0.27 | 1 | 1 | cs | TRUE
52 | LV_3274-24_1_2_line_52 | NAYY 4x150 SE | 50 | 51 | 0.03456 | 0.208 | 0.08 | 261 | 0 | 0.27 | 1 | 1 | cs | TRUE
53 | LV_3274-24_1_2_line_53 | NAYY 4x150 SE | 51 | 59 | 0.015799 | 0.208 | 0.08 | 261 | 0 | 0.27 | 1 | 1 | cs | TRUE
54 | LV_3274-24_1_2_line_54 | NAYY 4x150 SE | 52 | 53 | 0.010845 | 0.208 | 0.08 | 261 | 0 | 0.27 | 1 | 1 | cs | TRUE
55 | LV_3274-24_1_2_line_55 | NAYY 4x150 SE | 52 | 54 | 0.051467 | 0.208 | 0.08 | 261 | 0 | 0.27 | 1 | 1 | cs | TRUE
56 | LV_3274-24_1_2_line_56 | NAYY 4x150 SE | 54 | 55 | 0.044923 | 0.208 | 0.08 | 261 | 0 | 0.27 | 1 | 1 | cs | TRUE
57 | LV_3274-24_1_2_line_57 | NAYY 4x150 SE | 55 | 56 | 0.0057656 | 0.208 | 0.08 | 261 | 0 | 0.27 | 1 | 1 | cs | TRUE
58 | LV_3274-24_1_2_line_58 | NAYY 4x150 SE | 56 | 57 | 0.0085008 | 0.208 | 0.08 | 261 | 0 | 0.27 | 1 | 1 | cs | TRUE
59 | LV_3274-24_1_2_line_59 | NAYY 4x150 SE | 57 | 58 | 0.030432 | 0.208 | 0.08 | 261 | 0 | 0.27 | 1 | 1 | cs | TRUE
60 | LV_3274-24_1_2_line_60 | NAYY 4x150 SE | 58 | 59 | 0.0047041 | 0.208 | 0.08 | 261 | 0 | 0.27 | 1 | 1 | cs | TRUE
61 | LV_3274-24_1_2_line_61 | NAYY 4x150 SE | 61 | 62 | 0.022028 | 0.208 | 0.08 | 261 | 0 | 0.27 | 1 | 1 | cs | TRUE

## trafo
| name | std_type | hv_bus | lv_bus | sn_mva | vn_hv_kv | vn_lv_kv | vk_percent | vkr_percent | pfe_kw | i0_percent | shift_degree | tap_side | tap_neutral | tap_min | tap_max | tap_step_percent | tap_step_degree | tap_pos | tap_phase_shifter | parallel | df | in_service
0 | LV_3274-24_1_2_trafo_82 | 0.25 MVA 20/0.4 kV | 63 | 43 | 0.25 | 20 | 0.4 | 6 | 1.44 | 0.8 | 0.32 | 150 | hv | 0 | -2 | 2 | 2.5 | 0 | 0 | FALSE | 1 | 1 | TRUE

## line_geodata
| x0 | y0 | x1 | y1 | x2 | y2 | x3 | y3 | x4 | y4 | x5 | y5 | x6 | y6 | x7 | y7 | x8 | y8
0 | 2753166.2939 | 1233772.4513 | 2753176.7554 | 1233784.4778
1 | 2753176.7554 | 1233784.4778 | 2753184.8936 | 1233793.8334
2 | 2753166.2939 | 1233772.4513 | 2753165.286 | 1233771.2926
3 | 2753184.8936 | 1233793.8334 | 2753201.103 | 1233812.4676
4 | 2753216.6751 | 1233830.3693 | 2753201.103 | 1233812.4676
5 | 2753216.6751 | 1233830.3693 | 2753220.8112 | 1233835.124
6 | 2753228.0128 | 1233843.4029 | 2753220.8112 | 1233835.124
7 | 2753228.0128 | 1233843.4029 | 2753235.1473 | 1233851.6048
8 | 2753235.1473 | 1233851.6048 | 2753242.798 | 1233860.3999
9 | 2753242.798 | 1233860.3999 | 2753249.6165 | 1233868.2385
10 | 2753249.6165 | 1233868.2385 | 2753256.6612 | 1233876.337 | 2753263.6285 | 1233883.1341 | 2753271.973 | 1233889.0993 | 2753271.973 | 1233889.0993
11 | 2753276.7757 | 1233891.1561 | 2753271.973 | 1233889.0993
12 | 2753276.7757 | 1233891.1561 | 2753282.8059 | 1233893.7386 | 2753290.471 | 1233895.5046 | 2753298.4074 | 1233895.2757 | 2753298.4074 | 1233895.2757
13 | 2753314.2874 | 1233888.9126 | 2753306.5992 | 1233893.363 | 2753298.4074 | 1233895.2757
14 | 2753325.7215 | 1233880.5777 | 2753316.1264 | 1233887.8481 | 2753314.2874 | 1233888.9126
15 | 2753331.8535 | 1233917.6067 | 2753331.3413 | 1233921.661 | 2753331.1427 | 1233929.352 | 2753333.0094 | 1233935.6727 | 2753344.3585 | 1233952.5813 | 2753346.6862 | 1233956.8898 | 2753346.6026 | 1233960.124 | 2753344.6609 | 1233964.3334 | 2753342.3548 | 1233967.1098
16 | 2753329.0785 | 1233972.2545 | 2753336.786 | 1233970.4025 | 2753342.3548 | 1233967.1098 | 2753342.3548 | 1233967.1098
17 | 2753325.7215 | 1233880.5777 | 2753326.8443 | 1233891.3612 | 2753328.7386 | 1233900.4296 | 2753330.9444 | 1233905.6469 | 2753332.6171 | 1233911.5623 | 2753331.8535 | 1233917.6067
18 | 2753302.5677 | 1233978.6245 | 2753329.0785 | 1233972.2545
19 | 2753292.4349 | 1233975.4932 | 2753294.1331 | 1233977.8092 | 2753297.1625 | 1233978.6993 | 2753301.0101 | 1233978.9988 | 2753302.5677 | 1233978.6245
20 | 2753292.4349 | 1233975.4932 | 2753289.6616 | 1233971.7107
21 | 2753278.2412 | 1233956.1346 | 2753289.6616 | 1233971.7107
22 | 2753278.2412 | 1233956.1346 | 2753139.9384 | 1234001.9293
23 | 2753074.3587 | 1233822.3626 | 2753072.2657 | 1233818.584
24 | 2753148.0864 | 1233751.52 | 2753072.2657 | 1233818.584
25 | 2753148.0864 | 1233751.52 | 2753150.8285 | 1233754.6724
26 | 2753131.0932 | 1233731.3616 | 2753135.1932 | 1233736.6981 | 2753148.0864 | 1233751.52
27 | 2753695.5773 | 1233372.2558 | 2753699.3749 | 1233401.0119
28 | 2753695.5773 | 1233372.2558 | 2753869.9547 | 1233323.5295
29 | 2753699.3749 | 1233401.0119 | 2753699.6518 | 1233403.1081
30 | 2753869.9547 | 1233323.5295 | 2754117.2262 | 1233326.3142
31 | 2753700.2755 | 1233407.8309 | 2753699.6518 | 1233403.1081
32 | 2753444.0925 | 1233489.6342 | 2753489.0407 | 1233490.5724
33 | 2753444.0925 | 1233489.6342 | 2753450.0468 | 1233514.7108
34 | 2753450.0468 | 1233514.7108 | 2753455.3017 | 1233536.8415
35 | 2753455.3017 | 1233536.8415 | 2753458.3698 | 1233549.7624
36 | 2753213.3643 | 1233704.3178 | 2753458.3698 | 1233549.7624
37 | 2753700.2755 | 1233407.8309 | 2753705.1871 | 1233445.0226
38 | 2753711.556 | 1233495.2168 | 2753711.0453 | 1233491.2444 | 2753710.0025 | 1233481.4861 | 2753705.1871 | 1233445.0226
39 | 2753303.0731 | 1233841.4023 | 2753711.556 | 1233495.2168
40 | 2753331.8994 | 1233874.8206 | 2753303.0731 | 1233841.4023
41 | 2753301.2532 | 1233839.2926 | 2753303.0731 | 1233841.4023
42 | 2753225.6247 | 1233725.675 | 2753219.7407 | 1233714.4007 | 2753213.3643 | 1233704.3178
43 | 2753191.438 | 1233678.7153 | 2753201.0948 | 1233688.4514 | 2753211.5969 | 1233701.5232 | 2753213.3643 | 1233704.3178
44 | 2753243.4093 | 1233764.9692 | 2753227.2833 | 1233728.8531 | 2753225.6247 | 1233725.675
45 | 2753243.4093 | 1233764.9692 | 2753253.6384 | 1233781.8598 | 2753262.8069 | 1233794.3523 | 2753272.9085 | 1233806.175
46 | 2753272.9085 | 1233806.175 | 2753292.2099 | 1233828.7648
47 | 2753301.2532 | 1233839.2926 | 2753296.1647 | 1233833.3935 | 2753292.2099 | 1233828.7648
48 | 2753189.5773 | 1233676.8394 | 2753191.438 | 1233678.7153
49 | 2753331.8994 | 1233874.8206 | 2753325.7215 | 1233880.5777
50 | 2753331.8994 | 1233874.8206 | 2753347.4771 | 1233892.8282 | 2753363.3042 | 1233910.2639 | 2753366.9661 | 1233914.1364
51 | 2753366.9661 | 1233914.1364 | 2753368.9962 | 1233916.2831 | 2753398.7694 | 1233947.7477
52 | 2753398.7694 | 1233947.7477 | 2753407.9924 | 1233957.4947 | 2753422.2675 | 1233973.0886
53 | 2753432.9351 | 1233984.7418 | 2753422.2675 | 1233973.0886
54 | 2753393.2262 | 1234077.9026 | 2753398.4772 | 1234087.3917
55 | 2753393.2262 | 1234077.9026 | 2753384.0927 | 1234061.3971 | 2753381.6153 | 1234054.3822 | 2753381.4427 | 1234048.7502 | 2753383.4501 | 1234043.4638 | 2753387.208 | 1234040.4913 | 2753392.2969 | 1234038.4763 | 2753395.8902 | 1234038.1407
56 | 2753395.8902 | 1234038.1407 | 2753399.8515 | 1234037.7706 | 2753423.4216 | 1234038.1016 | 2753430.3337 | 1234037.346 | 2753435.6378 | 1234034.6248 | 2753438.7278 | 1234031.4127 | 2753438.7278 | 1234031.4127
57 | 2753438.7278 | 1234031.4127 | 2753441.457 | 1234026.334 | 2753441.457 | 1234026.334
58 | 2753442.4048 | 1234017.912 | 2753442.2822 | 1234021.9512 | 2753441.457 | 1234026.334
59 | 2753442.4048 | 1234017.912 | 2753442.5369 | 1234013.561 | 2753441.5019 | 1234004.3702 | 2753438.1809 | 1233993.9525 | 2753435.2631 | 1233988.8294
60 | 2753435.2631 | 1233988.8294 | 2753432.9351 | 1233984.7418 | 2753432.9351 | 1233984.7418
61 | 2753150.8285 | 1233754.6724 | 2753165.286 | 1233771.2926

## bus_geodata
| x | y | coords
0 | 2753176.7554 | 1233784.4778
1 | 2753166.2939 | 1233772.4513
2 | 2753184.8936 | 1233793.8334
3 | 2753201.103 | 1233812.4676
4 | 2753216.6751 | 1233830.3693
5 | 2753220.8112 | 1233835.124
6 | 2753228.0128 | 1233843.4029
7 | 2753235.1473 | 1233851.6048
8 | 2753242.798 | 1233860.3999
9 | 2753249.6165 | 1233868.2385
10 | 2753271.973 | 1233889.0993
11 | 2753276.7757 | 1233891.1561
12 | 2753298.4074 | 1233895.2757
13 | 2753314.2874 | 1233888.9126
14 | 2753342.3548 | 1233967.1098
15 | 2753331.8535 | 1233917.6067
16 | 2753329.0785 | 1233972.2545
17 | 2753302.5677 | 1233978.6245
18 | 2753292.4349 | 1233975.4932
19 | 2753289.6616 | 1233971.7107
20 | 2753278.2412 | 1233956.1346
21 | 2753139.9384 | 1234001.9293
22 | 2753074.3587 | 1233822.3626
23 | 2753072.2657 | 1233818.584
24 | 2753148.0864 | 1233751.52
25 | 2753695.5773 | 1233372.2558
26 | 2753699.3749 | 1233401.0119
27 | 2753869.9547 | 1233323.5295
28 | 2753699.6518 | 1233403.1081
29 | 2754117.2262 | 1233326.3142
30 | 2753444.0925 | 1233489.6342
31 | 2753489.0407 | 1233490.5724
32 | 2753450.0468 | 1233514.7108
33 | 2753455.3017 | 1233536.8415
34 | 2753458.3698 | 1233549.7624
35 | 2753700.2755 | 1233407.8309
36 | 2753705.1871 | 1233445.0226
37 | 2753711.556 | 1233495.2168
38 | 2753303.0731 | 1233841.4023
39 | 2753213.3643 | 1233704.3178
40 | 2753243.4093 | 1233764.9692
41 | 2753225.6247 | 1233725.675
42 | 2753272.9085 | 1233806.175
43 | 2753292.2099 | 1233828.7648
44 | 2753191.438 | 1233678.7153
45 | 2753189.5773 | 1233676.8394
46 | 2753301.2532 | 1233839.2926
47 | 2753331.8994 | 1233874.8206
48 | 2753325.7215 | 1233880.5777
49 | 2753366.9661 | 1233914.1364
50 | 2753398.7694 | 1233947.7477
51 | 2753422.2675 | 1233973.0886
52 | 2753393.2262 | 1234077.9026
53 | 2753398.4772 | 1234087.3917
54 | 2753395.8902 | 1234038.1407
55 | 2753438.7278 | 1234031.4127
56 | 2753441.457 | 1234026.334
57 | 2753442.4048 | 1234017.9121
58 | 2753435.2631 | 1233988.8294
59 | 2753432.9351 | 1233984.7418
60 | 2753131.0932 | 1233731.3616
61 | 2753150.8285 | 1233754.6724
62 | 2753165.286 | 1233771.2926
63 | 2753331.8994 | 1233874.8206

## line_std_types
| c_nf_per_km | r_ohm_per_km | x_ohm_per_km | max_i_ka | type | q_mm2 | alpha | voltage_rating
NAYY 4x50 SE | 210 | 0.642 | 0.083 | 0.142 | cs | 50 | 0.00403 | LV
NAYY 4x120 SE | 264 | 0.225 | 0.08 | 0.242 | cs | 120 | 0.00403 | LV
NAYY 4x150 SE | 261 | 0.208 | 0.08 | 0.27 | cs | 150 | 0.00403 | LV
NA2XS2Y 1x95 RM/25 12/20 kV | 216 | 0.313 | 0.132 | 0.252 | cs | 95 | 0.00403 | MV
NA2XS2Y 1x185 RM/25 12/20 kV | 273 | 0.161 | 0.117 | 0.362 | cs | 185 | 0.00403 | MV
NA2XS2Y 1x240 RM/25 12/20 kV | 304 | 0.122 | 0.112 | 0.421 | cs | 240 | 0.00403 | MV
NA2XS2Y 1x95 RM/25 6/10 kV | 315 | 0.313 | 0.123 | 0.249 | cs | 95 | 0.00403 | MV
NA2XS2Y 1x185 RM/25 6/10 kV | 406 | 0.161 | 0.11 | 0.358 | cs | 185 | 0.00403 | MV
NA2XS2Y 1x240 RM/25 6/10 kV | 456 | 0.122 | 0.105 | 0.416 | cs | 240 | 0.00403 | MV
NA2XS2Y 1x150 RM/25 12/20 kV | 250 | 0.206 | 0.116 | 0.319 | cs | 150 | 0.00403 | MV
NA2XS2Y 1x120 RM/25 12/20 kV | 230 | 0.253 | 0.119 | 0.283 | cs | 120 | 0.00403 | MV
NA2XS2Y 1x70 RM/25 12/20 kV | 190 | 0.443 | 0.132 | 0.22 | cs | 70 | 0.00403 | MV
NA2XS2Y 1x150 RM/25 6/10 kV | 360 | 0.206 | 0.11 | 0.315 | cs | 150 | 0.00403 | MV
NA2XS2Y 1x120 RM/25 6/10 kV | 340 | 0.253 | 0.113 | 0.28 | cs | 120 | 0.00403 | MV
NA2XS2Y 1x70 RM/25 6/10 kV | 280 | 0.443 | 0.123 | 0.217 | cs | 70 | 0.00403 | MV
N2XS(FL)2Y 1x120 RM/35 64/110 kV | 112 | 0.153 | 0.166 | 0.366 | cs | 120 | 0.00393 | HV
N2XS(FL)2Y 1x185 RM/35 64/110 kV | 125 | 0.099 | 0.156 | 0.457 | cs | 185 | 0.00393 | HV
N2XS(FL)2Y 1x240 RM/35 64/110 kV | 135 | 0.075 | 0.149 | 0.526 | cs | 240 | 0.00393 | HV
N2XS(FL)2Y 1x300 RM/35 64/110 kV | 144 | 0.06 | 0.144 | 0.588 | cs | 300 | 0.00393 | HV
15-AL1/3-ST1A 0.4 | 11 | 1.8769 | 0.35 | 0.105 | ol | 16 | 0.00403 | LV
24-AL1/4-ST1A 0.4 | 11.25 | 1.2012 | 0.335 | 0.14 | ol | 24 | 0.00403 | LV
48-AL1/8-ST1A 0.4 | 12.2 | 0.5939 | 0.3 | 0.21 | ol | 48 | 0.00403 | LV
94-AL1/15-ST1A 0.4 | 13.2 | 0.306 | 0.29 | 0.35 | ol | 94 | 0.00403 | LV
34-AL1/6-ST1A 10.0 | 9.7 | 0.8342 | 0.36 | 0.17 | ol | 34 | 0.00403 | MV
48-AL1/8-ST1A 10.0 | 10.1 | 0.5939 | 0.35 | 0.21 | ol | 48 | 0.00403 | MV
70-AL1/11-ST1A 10.0 | 10.4 | 0.4132 | 0.339 | 0.29 | ol | 70 | 0.00403 | MV
94-AL1/15-ST1A 10.0 | 10.75 | 0.306 | 0.33 | 0.35 | ol | 94 | 0.00403 | MV
122-AL1/20-ST1A 10.0 | 11.1 | 0.2376 | 0.323 | 0.41 | ol | 122 | 0.00403 | MV
149-AL1/24-ST1A 10.0 | 11.25 | 0.194 | 0.315 | 0.47 | ol | 149 | 0.00403 | MV
34-AL1/6-ST1A 20.0 | 9.15 | 0.8342 | 0.382 | 0.17 | ol | 34 | 0.00403 | MV
48-AL1/8-ST1A 20.0 | 9.5 | 0.5939 | 0.372 | 0.21 | ol | 48 | 0.00403 | MV
70-AL1/11-ST1A 20.0 | 9.7 | 0.4132 | 0.36 | 0.29 | ol | 70 | 0.00403 | MV
94-AL1/15-ST1A 20.0 | 10 | 0.306 | 0.35 | 0.35 | ol | 94 | 0.00403 | MV
122-AL1/20-ST1A 20.0 | 10.3 | 0.2376 | 0.344 | 0.41 | ol | 122 | 0.00403 | MV
149-AL1/24-ST1A 20.0 | 10.5 | 0.194 | 0.337 | 0.47 | ol | 149 | 0.00403 | MV
184-AL1/30-ST1A 20.0 | 10.75 | 0.1571 | 0.33 | 0.535 | ol | 184 | 0.00403 | MV
243-AL1/39-ST1A 20.0 | 11 | 0.1188 | 0.32 | 0.645 | ol | 243 | 0.00403 | MV
48-AL1/8-ST1A 110.0 | 8 | 0.5939 | 0.46 | 0.21 | ol | 48 | 0.00403 | HV
70-AL1/11-ST1A 110.0 | 8.4 | 0.4132 | 0.45 | 0.29 | ol | 70 | 0.00403 | HV
94-AL1/15-ST1A 110.0 | 8.65 | 0.306 | 0.44 | 0.35 | ol | 94 | 0.00403 | HV
122-AL1/20-ST1A 110.0 | 8.5 | 0.2376 | 0.43 | 0.41 | ol | 122 | 0.00403 | HV
149-AL1/24-ST1A 110.0 | 8.75 | 0.194 | 0.41 | 0.47 | ol | 149 | 0.00403 | HV
184-AL1/30-ST1A 110.0 | 8.8 | 0.1571 | 0.4 | 0.535 | ol | 184 | 0.00403 | HV
243-AL1/39-ST1A 110.0 | 9 | 0.1188 | 0.39 | 0.645 | ol | 243 | 0.00403 | HV
305-AL1/39-ST1A 110.0 | 9.2 | 0.0949 | 0.38 | 0.74 | ol | 305 | 0.00403 | HV
490-AL1/64-ST1A 110.0 | 9.75 | 0.059 | 0.37 | 0.96 | ol | 490 | 0.00403 | HV
679-AL1/86-ST1A 110.0 | 9.95 | 0.042 | 0.36 | 1.15 | ol | 679 | 0.00403 | HV
490-AL1/64-ST1A 220.0 | 10 | 0.059 | 0.285 | 0.96 | ol | 490 | 0.00403 | HV
679-AL1/86-ST1A 220.0 | 11.7 | 0.042 | 0.275 | 1.15 | ol | 679 | 0.00403 | HV
490-AL1/64-ST1A 380.0 | 11 | 0.059 | 0.253 | 0.96 | ol | 490 | 0.00403 | HV
679-AL1/86-ST1A 380.0 | 14.6 | 0.042 | 0.25 | 1.15 | ol | 679 | 0.00403 | HV

## trafo_std_types
| i0_percent | pfe_kw | vkr_percent | sn_mva | vn_lv_kv | vn_hv_kv | vk_percent | shift_degree | vector_group | tap_side | tap_neutral | tap_min | tap_max | tap_step_degree | tap_step_percent | tap_phase_shifter
160 MVA 380/110 kV | 0.06 | 60 | 0.25 | 160 | 110 | 380 | 12.2 | 0 | Yy0 | hv | 0 | -9 | 9 | 0 | 1.5 | FALSE
100 MVA 220/110 kV | 0.06 | 55 | 0.26 | 100 | 110 | 220 | 12 | 0 | Yy0 | hv | 0 | -9 | 9 | 0 | 1.5 | FALSE
63 MVA 110/20 kV | 0.04 | 22 | 0.32 | 63 | 20 | 110 | 18 | 150 | YNd5 | hv | 0 | -9 | 9 | 0 | 1.5 | FALSE
40 MVA 110/20 kV | 0.05 | 18 | 0.34 | 40 | 20 | 110 | 16.2 | 150 | YNd5 | hv | 0 | -9 | 9 | 0 | 1.5 | FALSE
25 MVA 110/20 kV | 0.07 | 14 | 0.41 | 25 | 20 | 110 | 12 | 150 | YNd5 | hv | 0 | -9 | 9 | 0 | 1.5 | FALSE
63 MVA 110/10 kV | 0.04 | 22 | 0.32 | 63 | 10 | 110 | 18 | 150 | YNd5 | hv | 0 | -9 | 9 | 0 | 1.5 | FALSE
40 MVA 110/10 kV | 0.05 | 18 | 0.34 | 40 | 10 | 110 | 16.2 | 150 | YNd5 | hv | 0 | -9 | 9 | 0 | 1.5 | FALSE
25 MVA 110/10 kV | 0.07 | 14 | 0.41 | 25 | 10 | 110 | 12 | 150 | YNd5 | hv | 0 | -9 | 9 | 0 | 1.5 | FALSE
0.25 MVA 20/0.4 kV | 0.32 | 0.8 | 1.44 | 0.25 | 0.4 | 20 | 6 | 150 | Yzn5 | hv | 0 | -2 | 2 | 0 | 2.5 | FALSE
0.4 MVA 20/0.4 kV | 0.3375 | 1.35 | 1.425 | 0.4 | 0.4 | 20 | 6 | 150 | Dyn5 | hv | 0 | -2 | 2 | 0 | 2.5 | FALSE
0.63 MVA 20/0.4 kV | 0.2619 | 1.65 | 1.206 | 0.63 | 0.4 | 20 | 6 | 150 | Dyn5 | hv | 0 | -2 | 2 | 0 | 2.5 | FALSE
0.25 MVA 10/0.4 kV | 0.24 | 0.6 | 1.2 | 0.25 | 0.4 | 10 | 4 | 150 | Dyn5 | hv | 0 | -2 | 2 | 0 | 2.5 | FALSE
0.4 MVA 10/0.4 kV | 0.2375 | 0.95 | 1.325 | 0.4 | 0.4 | 10 | 4 | 150 | Dyn5 | hv | 0 | -2 | 2 | 0 | 2.5 | FALSE
0.63 MVA 10/0.4 kV | 0.1873 | 1.18 | 1.0794 | 0.63 | 0.4 | 10 | 4 | 150 | Dyn5 | hv | 0 | -2 | 2 | 0 | 2.5 | FALSE

## trafo3w_std_types
| sn_hv_mva | sn_mv_mva | sn_lv_mva | vn_hv_kv | vn_mv_kv | vn_lv_kv | vk_hv_percent | vk_mv_percent | vk_lv_percent | vkr_hv_percent | vkr_mv_percent | vkr_lv_percent | pfe_kw | i0_percent | shift_mv_degree | shift_lv_degree | vector_group | tap_side | tap_neutral | tap_min | tap_max | tap_step_percent
63/25/38 MVA 110/20/10 kV | 63 | 25 | 38 | 110 | 20 | 10 | 10.4 | 10.4 | 10.4 | 0.28 | 0.32 | 0.35 | 35 | 0.89 | 0 | 0 | YN0yn0yn0 | hv | 0 | -10 | 10 | 1.2
63/25/38 MVA 110/10/10 kV | 63 | 25 | 38 | 110 | 10 | 10 | 10.4 | 10.4 | 10.4 | 0.28 | 0.32 | 0.35 | 35 | 0.89 | 0 | 0 | YN0yn0yn0 | hv | 0 | -10 | 10 | 1.2

## fuse_std_types
| fuse_type | i_rated_a | t_avg | t_min | t_total | x_avg | x_min | x_total
HV 100A | HV 100A | 100 | 0 | [10.0, 3.64, 0.854, 0.281, 0.1, 0.0531, 0.022, 0.01] | [10.0, 4.267, 1.21, 0.403, 0.1, 0.058, 0.022, 0.01] | 0 | [300.0, 350.0, 450.0, 550.0, 700.0, 850.0, 1200.0, 1752.0] | [600.0, 700.0, 900.0, 1150.0, 1665.0, 2000.0, 3000.0, 4313.0]
HV 10A | HV 10A | 10 | 0 | [10.0, 1675.0, 0.344, 0.156, 0.1, 0.0417, 0.0171, 0.01] | [10.0, 1.3, 0.3, 0.155, 0.1, 0.0555, 0.023, 0.01] | 0 | [30.0, 32.0, 35.0, 37.0, 39.0, 50.0, 70.0, 88.0] | [60.0, 70.0, 80.0, 87.0, 94.0, 110.0, 150.0, 216.0]
HV 125A | HV 125A | 125 | 0 | [10.0, 1.82, 0.344, 0.1, 0.0467, 0.0269, 0.01] | [10.0, 2.478, 0.426, 0.1, 0.0427, 0.0211, 0.01] | 0 | [375.0, 500.0, 700.0, 925.0, 1200.0, 1500.0, 2341.0] | [750.0, 1000.0, 1500.0, 2200.0, 3000.0, 4000.0, 5765.0]
HV 160A | HV 160A | 160 | 0 | [10.0, 4.15, 1.03, 0.198, 0.1, 0.051, 0.0172, 0.01] | [10.0, 2.3, 0.734, 0.274, 0.1, 0.046, 0.0177, 0.01] | 0 | [480.0, 550.0, 700.0, 1000.0, 1260.0, 1600.0, 2500.0, 3227.0] | [960.0, 1300.0, 1700.0, 2200.0, 2996.0, 4000.0, 6000.0, 7946.0]
HV 16A | HV 16A | 16 | 0 | [10.0, 0.352, 0.164, 0.1, 0.0649, 0.0342, 0.01] | [10.0, 2.34, 0.722, 0.181, 0.1, 0.055, 0.0296, 0.01] | 0 | [48.0, 60.0, 65.0, 71.0, 80.0, 100.0, 162.0] | [96.0, 110.0, 125.0, 150.0, 168.0, 200.0, 250.0, 398.0]
HV 200A | HV 200A | 200 | 0 | [10.0, 4.267, 1.21, 0.403, 0.1, 0.058, 0.022, 0.01] | [10.0, 3.73, 1.654, 0.328, 0.1, 0.0531, 0.019, 0.01] | 0 | [600.0, 700.0, 900.0, 1150.0, 1665.0, 2000.0, 3000.0, 4313.0] | [1200.0, 1500.0, 1800.0, 2700.0, 3960.0, 5000.0, 7500.0, 10620.0]
HV 20A | HV 20A | 20 | 0 | [10.0, 1.3, 0.3, 0.155, 0.1, 0.0555, 0.023, 0.01] | [10.0, 1.3, 0.161, 0.1, 0.0611, 0.0399, 0.0141, 0.01] | 0 | [60.0, 70.0, 80.0, 87.0, 94.0, 110.0, 150.0, 216.0] | [120.0, 150.0, 200.0, 223.0, 260.0, 300.0, 450.0, 532.0]
HV 25A | HV 25A | 25 | 0 | [10.0, 2.512, 0.833, 0.299, 0.1, 0.0372, 0.0223, 0.01] | [10.0, 3.125, 0.597, 0.198, 0.1, 0.0378, 0.022, 0.01] | 0 | [75.0, 82.0, 90.0, 100.0, 124.0, 170.0, 200.0, 289.0] | [150.0, 170.0, 210.0, 250.0, 294.0, 400.0, 500.0, 711.0]
HV 31.5A | HV 31.5A | 31.5 | 0 | [10.0, 2.34, 0.722, 0.181, 0.1, 0.055, 0.0296, 0.01] | [10.0, 2.84, 0.368, 0.164, 0.1, 0.0621, 0.0378, 0.0195, 0.01] | 0 | [95.0, 110.0, 125.0, 150.0, 165.0, 200.0, 250.0, 390.0] | [189.0, 220.0, 300.0, 350.0, 393.0, 450.0, 530.0, 700.0, 960.0]
HV 40A | HV 40A | 40 | 0 | [10.0, 1.3, 0.161, 0.1, 0.0611, 0.0399, 0.0141, 0.01] | [10.0, 2.05, 0.369, 0.198, 0.1, 0.051, 0.0298, 0.01] | 0 | [120.0, 150.0, 200.0, 223.0, 260.0, 300.0, 450.0, 532.0] | [240.0, 300.0, 400.0, 450.0, 530.0, 650.0, 800.0, 1311.0]
HV 50A | HV 50A | 50 | 0 | [10.0, 3.215, 0.597, 0.198, 0.1, 0.0378, 0.022, 0.01] | [10.0, 3.64, 0.854, 0.281, 0.1, 0.0531, 0.022, 0.01] | 0 | [150.0, 170.0, 210.0, 250.0, 294.0, 400.0, 500.0, 711.0] | [300.0, 350.0, 450.0, 550.0, 700.0, 850.0, 1200.0, 1752.0]
HV 6.3A | HV 6.3A | 6.3 | 0 | [10.0, 1.39, 0.344, 0.168, 0.1, 0.056, 0.0263, 0.01] | [10.0, 1.711, 0.516, 0.198, 0.1, 0.0634, 0.0303, 0.01] | 0 | [19.0, 19.5, 20.4, 20.8, 22.0, 25.0, 32.0, 48.0] | [38.0, 40.0, 43.0, 48.0, 53.0, 60.0, 75.0, 118.0]
HV 63A | HV 63A | 63 | 0 | [10.0, 2.84, 0.368, 0.164, 0.1, 0.0621, 0.0378, 0.0195, 0.01] | [10.0, 1.82, 0.344, 0.1, 0.0467, 0.0269, 0.01] | 0 | [189.0, 220.0, 300.0, 350.0, 393.0, 450.0, 530.0, 700.0, 961.0] | [378.0, 500.0, 700.0, 934.0, 1200.0, 1500.0, 2366.0]
HV 80A | HV 80A | 80 | 0 | [10.0, 2.05, 0.369, 0.198, 0.1, 0.051, 0.0298, 0.01] | [10.0, 4.15, 1.03, 0.198, 0.1, 0.051, 0.0172, 0.01] | 0 | [240.0, 300.0, 400.0, 450.0, 530.0, 650.0, 800.0, 1311.0] | [480.0, 550.0, 700.0, 1000.0, 1260.0, 1600.0, 2500.0, 3227.0]
Siemens NH-1-100 | Siemens NH-1-100 | 100 | [5400.0, 2000.0, 400.0, 20.0, 1.0, 0.2, 0.012, 0.004] | 0 | 0 | [150.0, 190.0, 250.0, 430.0, 900.0, 1250.0, 2700.0, 3600.0] | 0 | 0
Siemens NH-1-125 | Siemens NH-1-125 | 125 | [4800.0, 120.0, 7.0, 0.1, 0.004] | 0 | 0 | [180.0, 400.0, 740.0, 2000.0, 4250.0] | 0 | 0
Siemens NH-1-16 | Siemens NH-1-16 | 16 | [4000.0, 400.0, 2.0, 0.1, 0.04, 0.01] | 0 | 0 | [26.0, 35.0, 75.0, 150.0, 200.0, 300.0] | 0 | 0
Siemens NH-1-160 | Siemens NH-1-160 | 160 | [4800.0, 120.0, 7.0, 0.1, 0.004] | 0 | 0 | [210.0, 500.0, 900.0, 2300.0, 5000.0] | 0 | 0
Siemens NH-1-25 | Siemens NH-1-25 | 25 | [4000.0, 1000.0, 10.0, 0.2, 0.02, 0.01] | 0 | 0 | [40.0, 50.0, 100.0, 210.0, 400.0, 500.0] | 0 | 0
Siemens NH-1-50 | Siemens NH-1-50 | 50 | [4000.0, 40.0, 4.0, 1.0, 0.02, 0.01] | 0 | 0 | [86.0, 200.0, 300.0, 400.0, 1000.0, 1280.0] | 0 | 0
Siemens NH-1-63 | Siemens NH-1-63 | 63 | [4000.0, 100.0, 10.0, 2.0, 0.04, 0.01] | 0 | 0 | [100.0, 200.0, 300.0, 400.0, 1000.0, 1500.0] | 0 | 0
Siemens NH-1-80 | Siemens NH-1-80 | 80 | [4800.0, 120.0, 7.0, 0.1, 0.01] | 0 | 0 | [150.58, 250.0, 450.0, 1150.0, 2470.0] | 0 | 0
Siemens NH-2-1000 | Siemens NH-2-1000 | 1000 | [4800.0, 120.0, 7.0, 0.1, 0.004] | 0 | 0 | [1900.0, 3500.0, 8400.0, 24000.0, 52000.0] | 0 | 0
Siemens NH-2-200 | Siemens NH-2-200 | 200 | [4800.0, 120.0, 7.0, 0.1, 0.004] | 0 | 0 | [280.0, 650.0, 1200.0, 3000.0, 7000.0] | 0 | 0
Siemens NH-2-224 | Siemens NH-2-224 | 224 | [4800.0, 120.0, 7.0, 0.2, 0.04, 0.004] | 0 | 0 | [400.0, 750.0, 1453.0, 3025.0, 4315.0, 7600.0] | 0 | 0
Siemens NH-2-250 | Siemens NH-2-250 | 250 | [4800.0, 120.0, 7.0, 0.1, 0.004] | 0 | 0 | [450.0, 800.0, 1650.0, 4000.0, 8500.0] | 0 | 0
Siemens NH-2-315 | Siemens NH-2-315 | 315 | [4800.0, 120.0, 7.0, 0.1, 0.004] | 0 | 0 | [550.0, 920.0, 1900.0, 5000.0, 11000.0] | 0 | 0
Siemens NH-2-355 | Siemens NH-2-355 | 355 | [4800.0, 120.0, 6.0, 0.1, 0.004] | 0 | 0 | [650.0, 1116.27, 2350.0, 5840.0, 12790.0] | 0 | 0
Siemens NH-2-400 | Siemens NH-2-400 | 400 | [4800.0, 120.0, 7.0, 0.1, 0.004] | 0 | 0 | [720.0, 1350.0, 2800.0, 6500.0, 15000.0] | 0 | 0
Siemens NH-2-425 | Siemens NH-2-425 | 425 | [4800.0, 120.0, 7.0, 0.1, 0.004] | 0 | 0 | [850.0, 1500.0, 3050.0, 7500.0, 16500.0] | 0 | 0
Siemens NH-2-630 | Siemens NH-2-630 | 630 | [4800.0, 120.0, 7.0, 0.1, 0.004] | 0 | 0 | [1200.0, 2000.0, 4800.0, 12000.0, 26000.0] | 0 | 0

## dtypes
| element | column | dtype
0 | bus | name | object
1 | bus | vn_kv | float64
2 | bus | type | object
3 | bus | zone | object
4 | bus | in_service | bool
5 | load | name | object
6 | load | bus | uint32
7 | load | p_mw | float64
8 | load | q_mvar | float64
9 | load | const_z_percent | float64
10 | load | const_i_percent | float64
11 | load | sn_mva | float64
12 | load | scaling | float64
13 | load | in_service | bool
14 | load | type | object
15 | ext_grid | name | object
16 | ext_grid | bus | uint32
17 | ext_grid | vm_pu | float64
18 | ext_grid | va_degree | float64
19 | ext_grid | slack_weight | float64
20 | ext_grid | in_service | bool
21 | line | name | object
22 | line | std_type | object
23 | line | from_bus | uint32
24 | line | to_bus | uint32
25 | line | length_km | float64
26 | line | r_ohm_per_km | float64
27 | line | x_ohm_per_km | float64
28 | line | c_nf_per_km | float64
29 | line | g_us_per_km | float64
30 | line | max_i_ka | float64
31 | line | df | float64
32 | line | parallel | uint32
33 | line | type | object
34 | line | in_service | bool
35 | trafo | name | object
36 | trafo | std_type | object
37 | trafo | hv_bus | uint32
38 | trafo | lv_bus | uint32
39 | trafo | sn_mva | float64
40 | trafo | vn_hv_kv | float64
41 | trafo | vn_lv_kv | float64
42 | trafo | vk_percent | float64
43 | trafo | vkr_percent | float64
44 | trafo | pfe_kw | float64
45 | trafo | i0_percent | float64
46 | trafo | shift_degree | float64
47 | trafo | tap_side | object
48 | trafo | tap_neutral | int32
49 | trafo | tap_min | int32
50 | trafo | tap_max | int32
51 | trafo | tap_step_percent | float64
52 | trafo | tap_step_degree | float64
53 | trafo | tap_pos | int32
54 | trafo | tap_phase_shifter | bool
55 | trafo | parallel | uint32
56 | trafo | df | float64
57 | trafo | in_service | bool
58 | line_geodata | coords | object
59 | bus_geodata | x | float64
60 | bus_geodata | y | float64
61 | bus_geodata | coords | object

## parameters
| version | format_version | converged | OPF_converged | name | f_hz | sn_mva
0 | 2.14.6 | 2.14.0 | FALSE | FALSE |  | 50 | 1