## bus
| name | vn_kv | type | zone | in_service
0 | bus_LV_3274-25_0_2_node_0 | 0.4 | n |  | TRUE
1 | bus_LV_3274-25_0_2_node_1 | 0.4 | n |  | TRUE
2 | bus_LV_3274-25_0_2_node_2 | 0.4 | n |  | TRUE
3 | bus_LV_3274-25_0_2_node_4 | 0.4 | n |  | TRUE
4 | bus_LV_3274-25_0_2_node_5 | 0.4 | n |  | TRUE
5 | bus_LV_3274-25_0_2_node_6 | 0.4 | n |  | TRUE
6 | bus_LV_3274-25_0_2_node_27 | 0.4 | n |  | TRUE
7 | bus_LV_3274-25_0_2_node_28 | 0.4 | n |  | TRUE
8 | bus_LV_3274-25_0_2_node_78 | 0.4 | n |  | TRUE
9 | bus_LV_3274-25_0_2_node_25 | 0.4 | n |  | TRUE
10 | bus_LV_3274-25_0_2_node_24 | 0.4 | n |  | TRUE
11 | bus_LV_3274-25_0_2_node_77 | 0.4 | n |  | TRUE
12 | bus_LV_3274-25_0_2_node_7 | 0.4 | n |  | TRUE
13 | bus_LV_3274-25_0_2_node_8 | 0.4 | n |  | TRUE
14 | bus_LV_3274-25_0_2_node_9 | 0.4 | n |  | TRUE
15 | bus_LV_3274-25_0_2_node_10 | 0.4 | n |  | TRUE
16 | bus_LV_3274-25_0_2_node_12 | 0.4 | n |  | TRUE
17 | bus_LV_3274-25_0_2_node_13 | 0.4 | n |  | TRUE
18 | bus_LV_3274-25_0_2_node_11 | 0.4 | n |  | TRUE
19 | bus_LV_3274-25_0_2_node_38 | 0.4 | n |  | TRUE
20 | bus_LV_3274-25_0_2_node_15 | 0.4 | n |  | TRUE
21 | bus_LV_3274-25_0_2_node_14 | 0.4 | n |  | TRUE
22 | bus_LV_3274-25_0_2_node_42 | 0.4 | n |  | TRUE
23 | bus_LV_3274-25_0_2_node_39 | 0.4 | n |  | TRUE
24 | bus_LV_3274-25_0_2_node_40 | 0.4 | n |  | TRUE
25 | bus_LV_3274-25_0_2_node_48 | 0.4 | n |  | TRUE
26 | bus_LV_3274-25_0_2_node_37 | 0.4 | n |  | TRUE
27 | bus_LV_3274-25_0_2_node_16 | 0.4 | n |  | TRUE
28 | bus_LV_3274-25_0_2_node_17 | 0.4 | n |  | TRUE
29 | bus_LV_3274-25_0_2_node_19 | 0.4 | n |  | TRUE
30 | bus_LV_3274-25_0_2_node_29 | 0.4 | n |  | TRUE
31 | bus_LV_3274-25_0_2_node_30 | 0.4 | n |  | TRUE
32 | bus_LV_3274-25_0_2_node_20 | 0.4 | n |  | TRUE
33 | bus_LV_3274-25_0_2_node_21 | 0.4 | n |  | TRUE
34 | bus_LV_3274-25_0_2_node_23 | 0.4 | n |  | TRUE
35 | bus_LV_3274-25_0_2_node_26 | 0.4 | n |  | TRUE
36 | bus_LV_3274-25_0_2_node_31 | 0.4 | n |  | TRUE
37 | bus_LV_3274-25_0_2_node_32 | 0.4 | n |  | TRUE
38 | bus_LV_3274-25_0_2_node_33 | 0.4 | n |  | TRUE
39 | bus_LV_3274-25_0_2_node_34 | 0.4 | n |  | TRUE
40 | bus_LV_3274-25_0_2_node_76 | 0.4 | n |  | TRUE
41 | bus_LV_3274-25_0_2_node_35 | 0.4 | n |  | TRUE
42 | bus_LV_3274-25_0_2_node_75 | 0.4 | n |  | TRUE
43 | bus_LV_3274-25_0_2_node_36 | 0.4 | n |  | TRUE
44 | bus_LV_3274-25_0_2_node_41 | 0.4 | n |  | TRUE
45 | bus_LV_3274-25_0_2_node_73 | 0.4 | n |  | TRUE
46 | bus_LV_3274-25_0_2_node_43 | 0.4 | n |  | TRUE
47 | bus_LV_3274-25_0_2_node_44 | 0.4 | n |  | TRUE
48 | bus_LV_3274-25_0_2_node_45 | 0.4 | n |  | TRUE
49 | bus_LV_3274-25_0_2_node_49 | 0.4 | n |  | TRUE
50 | bus_LV_3274-25_0_2_node_50 | 0.4 | n |  | TRUE
51 | bus_LV_3274-25_0_2_node_47 | 0.4 | n |  | TRUE
52 | bus_LV_3274-25_0_2_node_46 | 0.4 | n |  | TRUE
53 | bus_LV_3274-25_0_2_node_57 | 0.4 | n |  | TRUE
54 | bus_LV_3274-25_0_2_node_59 | 0.4 | n |  | TRUE
55 | bus_LV_3274-25_0_2_node_58 | 0.4 | n |  | TRUE
56 | bus_LV_3274-25_0_2_node_55 | 0.4 | n |  | TRUE
57 | bus_LV_3274-25_0_2_node_72 | 0.4 | n |  | TRUE
58 | bus_LV_3274-25_0_2_node_51 | 0.4 | n |  | TRUE
59 | bus_LV_3274-25_0_2_node_53 | 0.4 | n |  | TRUE
60 | bus_LV_3274-25_0_2_node_54 | 0.4 | n |  | TRUE
61 | bus_LV_3274-25_0_2_node_52 | 0.4 | n |  | TRUE
62 | bus_LV_3274-25_0_2_node_68 | 0.4 | n |  | TRUE
63 | bus_LV_3274-25_0_2_node_70 | 0.4 | n |  | TRUE
64 | bus_LV_3274-25_0_2_node_56 | 0.4 | n |  | TRUE
65 | bus_LV_3274-25_0_2_node_69 | 0.4 | n |  | TRUE
66 | bus_LV_3274-25_0_2_node_74 | 0.4 | n |  | TRUE
67 | bus_LV_3274-25_0_2_node_71 | 0.4 | n |  | TRUE
68 | bus_LV_3274-25_0_2_node_60 | 0.4 | n |  | TRUE
69 | bus_LV_3274-25_0_2_node_61 | 0.4 | n |  | TRUE
70 | bus_LV_3274-25_0_2_node_62 | 0.4 | n |  | TRUE
71 | bus_LV_3274-25_0_2_node_64 | 0.4 | n |  | TRUE
72 | bus_LV_3274-25_0_2_node_66 | 0.4 | n |  | TRUE
73 | bus_LV_3274-25_0_2_node_63 | 0.4 | n |  | TRUE
74 | bus_LV_3274-25_0_2_node_65 | 0.4 | n |  | TRUE
75 | bus_LV_3274-25_0_2_node_87 | 0.4 | n |  | TRUE
76 | bus_LV_3274-25_0_2_node_88 | 0.4 | n |  | TRUE
77 | bus_LV_3274-25_0_2_node_82 | 0.4 | n |  | TRUE
78 | bus_LV_3274-25_0_2_node_79 | 0.4 | n |  | TRUE
79 | bus_LV_3274-25_0_2_node_80 | 0.4 | n |  | TRUE
80 | bus_LV_3274-25_0_2_node_81 | 0.4 | n |  | TRUE
81 | bus_LV_3274-25_0_2_node_83 | 0.4 | n |  | TRUE
82 | bus_LV_3274-25_0_2_node_86 | 0.4 | n |  | TRUE
83 | bus_LV_3274-25_0_2_node_84 | 0.4 | n |  | TRUE
84 | bus_LV_3274-25_0_2_node_85 | 0.4 | n |  | TRUE
85 | bus_MV_49_1_node_122 | 20 | n |  | TRUE

## load
| name | bus | p_mw | q_mvar | const_z_percent | const_i_percent | sn_mva | scaling | in_service | type
0 | LV_3274-25_0_2_load_0 | 0 | 0.00061485 | 0.0001541 | 0 | 0 |  | 1 | TRUE | wye
1 | LV_3274-25_0_2_load_1 | 1 | 0.0012315 | 0.00030865 | 0 | 0 |  | 1 | TRUE | wye
2 | LV_3274-25_0_2_load_5 | 4 | 0.00085534 | 0.00021437 | 0 | 0 |  | 1 | TRUE | wye
3 | LV_3274-25_0_2_load_6 | 5 | 0.0027737 | 0.00069517 | 0 | 0 |  | 1 | TRUE | wye
4 | LV_3274-25_0_2_load_27 | 6 | 0.0028181 | 0.00070627 | 0 | 0 |  | 1 | TRUE | wye
5 | LV_3274-25_0_2_load_28 | 7 | 0.0022404 | 0.0005615 | 0 | 0 |  | 1 | TRUE | wye
6 | LV_3274-25_0_2_load_78 | 8 | 0.0041832 | 0.0010484 | 0 | 0 |  | 1 | TRUE | wye
7 | LV_3274-25_0_2_load_25 | 9 | 0.0027676 | 0.00069363 | 0 | 0 |  | 1 | TRUE | wye
8 | LV_3274-25_0_2_load_24 | 10 | 0.0036394 | 0.00091212 | 0 | 0 |  | 1 | TRUE | wye
9 | LV_3274-25_0_2_load_77 | 11 | 0.0019472 | 0.00048801 | 0 | 0 |  | 1 | TRUE | wye
10 | LV_3274-25_0_2_load_7 | 12 | 0.0025375 | 0.00063595 | 0 | 0 |  | 1 | TRUE | wye
11 | LV_3274-25_0_2_load_12 | 16 | 0.007917 | 0.0019842 | 0 | 0 |  | 1 | TRUE | wye
12 | LV_3274-25_0_2_load_13 | 17 | 0.0022325 | 0.00055951 | 0 | 0 |  | 1 | TRUE | wye
13 | LV_3274-25_0_2_load_15 | 20 | 0.0024366 | 0.00061067 | 0 | 0 |  | 1 | TRUE | wye
14 | LV_3274-25_0_2_load_14 | 21 | 0.0036137 | 0.00090568 | 0 | 0 |  | 1 | TRUE | wye
15 | LV_3274-25_0_2_load_42 | 22 | 0.0034263 | 0.00085872 | 0 | 0 |  | 1 | TRUE | wye
16 | LV_3274-25_0_2_load_40 | 24 | 0.0044884 | 0.0011249 | 0 | 0 |  | 1 | TRUE | wye
17 | LV_3274-25_0_2_load_37 | 26 | 0.0022251 | 0.00055767 | 0 | 0 |  | 1 | TRUE | wye
18 | LV_3274-25_0_2_load_16 | 27 | 0.0024369 | 0.00061074 | 0 | 0 |  | 1 | TRUE | wye
19 | LV_3274-25_0_2_load_17 | 28 | 0.0010138 | 0.00025409 | 0 | 0 |  | 1 | TRUE | wye
20 | LV_3274-25_0_2_load_19 | 29 | 0.0025049 | 0.00062779 | 0 | 0 |  | 1 | TRUE | wye
21 | LV_3274-25_0_2_load_29 | 30 | 0.0020553 | 0.00051512 | 0 | 0 |  | 1 | TRUE | wye
22 | LV_3274-25_0_2_load_30 | 31 | 0.0028077 | 0.00070367 | 0 | 0 |  | 1 | TRUE | wye
23 | LV_3274-25_0_2_load_20 | 32 | 0.0045542 | 0.0011414 | 0 | 0 |  | 1 | TRUE | wye
24 | LV_3274-25_0_2_load_21 | 33 | 0.0027199 | 0.00068168 | 0 | 0 |  | 1 | TRUE | wye
25 | LV_3274-25_0_2_load_23 | 34 | 0.0014508 | 0.0003636 | 0 | 0 |  | 1 | TRUE | wye
26 | LV_3274-25_0_2_load_26 | 35 | 0.0027348 | 0.00068541 | 0 | 0 |  | 1 | TRUE | wye
27 | LV_3274-25_0_2_load_31 | 36 | 0.0023462 | 0.00058802 | 0 | 0 |  | 1 | TRUE | wye
28 | LV_3274-25_0_2_load_34 | 39 | 0.0022926 | 0.00057457 | 0 | 0 |  | 1 | TRUE | wye
29 | LV_3274-25_0_2_load_76 | 40 | 0.0056973 | 0.0014279 | 0 | 0 |  | 1 | TRUE | wye
30 | LV_3274-25_0_2_load_35 | 41 | 0.0033519 | 0.00084007 | 0 | 0 |  | 1 | TRUE | wye
31 | LV_3274-25_0_2_load_75 | 42 | 0.0046377 | 0.0011623 | 0 | 0 |  | 1 | TRUE | wye
32 | LV_3274-25_0_2_load_36 | 43 | 0.0044245 | 0.0011089 | 0 | 0 |  | 1 | TRUE | wye
33 | LV_3274-25_0_2_load_73 | 45 | 0.0033657 | 0.00084352 | 0 | 0 |  | 1 | TRUE | wye
34 | LV_3274-25_0_2_load_43 | 46 | 0.0087144 | 0.002184 | 0 | 0 |  | 1 | TRUE | wye
35 | LV_3274-25_0_2_load_44 | 47 | 0.0015137 | 0.00037936 | 0 | 0 |  | 1 | TRUE | wye
36 | LV_3274-25_0_2_load_49 | 49 | 0.0015037 | 0.00037687 | 0 | 0 |  | 1 | TRUE | wye
37 | LV_3274-25_0_2_load_47 | 51 | 0.0016646 | 0.00041718 | 0 | 0 |  | 1 | TRUE | wye
38 | LV_3274-25_0_2_load_46 | 52 | 0.00097066 | 0.00024327 | 0 | 0 |  | 1 | TRUE | wye
39 | LV_3274-25_0_2_load_59 | 54 | 0.0036209 | 0.00090749 | 0 | 0 |  | 1 | TRUE | wye
40 | LV_3274-25_0_2_load_58 | 55 | 0.00084536 | 0.00021187 | 0 | 0 |  | 1 | TRUE | wye
41 | LV_3274-25_0_2_load_55 | 56 | 0.0016449 | 0.00041226 | 0 | 0 |  | 1 | TRUE | wye
42 | LV_3274-25_0_2_load_51 | 58 | 0.001383 | 0.00034662 | 0 | 0 |  | 1 | TRUE | wye
43 | LV_3274-25_0_2_load_52 | 61 | 0.0011266 | 0.00028235 | 0 | 0 |  | 1 | TRUE | wye
44 | LV_3274-25_0_2_load_70 | 63 | 0.0011715 | 0.00029361 | 0 | 0 |  | 1 | TRUE | wye
45 | LV_3274-25_0_2_load_56 | 64 | 0.0013929 | 0.00034909 | 0 | 0 |  | 1 | TRUE | wye
46 | LV_3274-25_0_2_load_74 | 66 | 0.0015533 | 0.0003893 | 0 | 0 |  | 1 | TRUE | wye
47 | LV_3274-25_0_2_load_71 | 67 | 0.0012987 | 0.00032548 | 0 | 0 |  | 1 | TRUE | wye
48 | LV_3274-25_0_2_load_60 | 68 | 0.0008436 | 0.00021143 | 0 | 0 |  | 1 | TRUE | wye
49 | LV_3274-25_0_2_load_61 | 69 | 0.00010625 | 2.663e-05 | 0 | 0 |  | 1 | TRUE | wye
50 | LV_3274-25_0_2_load_62 | 70 | 0.0017846 | 0.00044727 | 0 | 0 |  | 1 | TRUE | wye
51 | LV_3274-25_0_2_load_64 | 71 | 0.0001419 | 3.5563e-05 | 0 | 0 |  | 1 | TRUE | wye
52 | LV_3274-25_0_2_load_66 | 72 | 0.00088134 | 0.00022088 | 0 | 0 |  | 1 | TRUE | wye
53 | LV_3274-25_0_2_load_63 | 73 | 0.00088065 | 0.00022071 | 0 | 0 |  | 1 | TRUE | wye
54 | LV_3274-25_0_2_load_65 | 74 | 0.00088842 | 0.00022266 | 0 | 0 |  | 1 | TRUE | wye
55 | LV_3274-25_0_2_load_88 | 76 | 0.0010889 | 0.00027291 | 0 | 0 |  | 1 | TRUE | wye
56 | LV_3274-25_0_2_load_79 | 78 | 0.0011282 | 0.00028276 | 0 | 0 |  | 1 | TRUE | wye
57 | LV_3274-25_0_2_load_80 | 79 | 0.00085644 | 0.00021464 | 0 | 0 |  | 1 | TRUE | wye
58 | LV_3274-25_0_2_load_81 | 80 | 0.0012882 | 0.00032286 | 0 | 0 |  | 1 | TRUE | wye
59 | LV_3274-25_0_2_load_83 | 81 | 0.0011576 | 0.00029013 | 0 | 0 |  | 1 | TRUE | wye
60 | LV_3274-25_0_2_load_86 | 82 | 0.002502 | 0.00062707 | 0 | 0 |  | 1 | TRUE | wye
61 | LV_3274-25_0_2_load_84 | 83 | 0.0012404 | 0.00031088 | 0 | 0 |  | 1 | TRUE | wye
62 | LV_3274-25_0_2_load_85 | 84 | 0.0006567 | 0.00016458 | 0 | 0 |  | 1 | TRUE | wye

## ext_grid
| name | bus | vm_pu | va_degree | slack_weight | in_service
0 |  | 42 | 1 | 0 | 1 | TRUE

## line
| name | std_type | from_bus | to_bus | length_km | r_ohm_per_km | x_ohm_per_km | c_nf_per_km | g_us_per_km | max_i_ka | df | parallel | type | in_service
0 | LV_3274-25_0_2_line_0 | NAYY 4x150 SE | 0 | 1 | 0.0025956 | 0.208 | 0.08 | 261 | 0 | 0.27 | 1 | 1 | cs | TRUE
1 | LV_3274-25_0_2_line_1 | NAYY 4x150 SE | 0 | 2 | 0.052119 | 0.208 | 0.08 | 261 | 0 | 0.27 | 1 | 1 | cs | TRUE
2 | LV_3274-25_0_2_line_2 | NAYY 4x150 SE | 2 | 3 | 0.052412 | 0.208 | 0.08 | 261 | 0 | 0.27 | 1 | 1 | cs | TRUE
3 | LV_3274-25_0_2_line_3 | NAYY 4x150 SE | 2 | 4 | 0.032847 | 0.208 | 0.08 | 261 | 0 | 0.27 | 1 | 1 | cs | TRUE
4 | LV_3274-25_0_2_line_4 | NAYY 4x150 SE | 2 | 5 | 0.029151 | 0.208 | 0.08 | 261 | 0 | 0.27 | 1 | 1 | cs | TRUE
5 | LV_3274-25_0_2_line_5 | NAYY 4x150 SE | 3 | 6 | 0.0224 | 0.208 | 0.08 | 261 | 0 | 0.27 | 1 | 1 | cs | TRUE
6 | LV_3274-25_0_2_line_6 | NAYY 4x150 SE | 3 | 7 | 0.0092779 | 0.208 | 0.08 | 261 | 0 | 0.27 | 1 | 1 | cs | TRUE
7 | LV_3274-25_0_2_line_7 | NAYY 4x150 SE | 4 | 8 | 0.025461 | 0.208 | 0.08 | 261 | 0 | 0.27 | 1 | 1 | cs | TRUE
8 | LV_3274-25_0_2_line_8 | NAYY 4x150 SE | 6 | 9 | 0.022027 | 0.208 | 0.08 | 261 | 0 | 0.27 | 1 | 1 | cs | TRUE
9 | LV_3274-25_0_2_line_9 | NAYY 4x150 SE | 7 | 10 | 0.026657 | 0.208 | 0.08 | 261 | 0 | 0.27 | 1 | 1 | cs | TRUE
10 | LV_3274-25_0_2_line_10 | NAYY 4x150 SE | 8 | 11 | 0.040492 | 0.208 | 0.08 | 261 | 0 | 0.27 | 1 | 1 | cs | TRUE
11 | LV_3274-25_0_2_line_11 | NAYY 4x150 SE | 9 | 35 | 0.0031168 | 0.208 | 0.08 | 261 | 0 | 0.27 | 1 | 1 | cs | TRUE
12 | LV_3274-25_0_2_line_12 | NAYY 4x150 SE | 10 | 34 | 0.01999 | 0.208 | 0.08 | 261 | 0 | 0.27 | 1 | 1 | cs | TRUE
13 | LV_3274-25_0_2_line_13 | NAYY 4x150 SE | 11 | 40 | 0.016362 | 0.208 | 0.08 | 261 | 0 | 0.27 | 1 | 1 | cs | TRUE
14 | LV_3274-25_0_2_line_14 | NAYY 4x150 SE | 12 | 13 | 0.035363 | 0.208 | 0.08 | 261 | 0 | 0.27 | 1 | 1 | cs | TRUE
15 | LV_3274-25_0_2_line_15 | NAYY 4x150 SE | 12 | 14 | 0.024349 | 0.208 | 0.08 | 261 | 0 | 0.27 | 1 | 1 | cs | TRUE
16 | LV_3274-25_0_2_line_16 | NAYY 4x150 SE | 13 | 15 | 0.004401 | 0.208 | 0.08 | 261 | 0 | 0.27 | 1 | 1 | cs | TRUE
17 | LV_3274-25_0_2_line_17 | NAYY 4x150 SE | 14 | 16 | 0.043251 | 0.208 | 0.08 | 261 | 0 | 0.27 | 1 | 1 | cs | TRUE
18 | LV_3274-25_0_2_line_18 | NAYY 4x150 SE | 15 | 17 | 0.035875 | 0.208 | 0.08 | 261 | 0 | 0.27 | 1 | 1 | cs | TRUE
19 | LV_3274-25_0_2_line_19 | NAYY 4x150 SE | 17 | 21 | 0.019017 | 0.208 | 0.08 | 261 | 0 | 0.27 | 1 | 1 | cs | TRUE
20 | LV_3274-25_0_2_line_20 | NAYY 4x150 SE | 18 | 19 | 0.011174 | 0.208 | 0.08 | 261 | 0 | 0.27 | 1 | 1 | cs | TRUE
21 | LV_3274-25_0_2_line_21 | NAYY 4x150 SE | 18 | 20 | 0.046191 | 0.208 | 0.08 | 261 | 0 | 0.27 | 1 | 1 | cs | TRUE
22 | LV_3274-25_0_2_line_22 | NAYY 4x150 SE | 19 | 22 | 0.019365 | 0.208 | 0.08 | 261 | 0 | 0.27 | 1 | 1 | cs | TRUE
23 | LV_3274-25_0_2_line_23 | NAYY 4x150 SE | 19 | 23 | 0.008902 | 0.208 | 0.08 | 261 | 0 | 0.27 | 1 | 1 | cs | TRUE
24 | LV_3274-25_0_2_line_24 | NAYY 4x150 SE | 19 | 24 | 0.032042 | 0.208 | 0.08 | 261 | 0 | 0.27 | 1 | 1 | cs | TRUE
25 | LV_3274-25_0_2_line_25 | NAYY 4x150 SE | 20 | 21 | 0.013189 | 0.208 | 0.08 | 261 | 0 | 0.27 | 1 | 1 | cs | TRUE
26 | LV_3274-25_0_2_line_26 | NAYY 4x150 SE | 23 | 25 | 0.018204 | 0.208 | 0.08 | 261 | 0 | 0.27 | 1 | 2 | cs | TRUE
27 | LV_3274-25_0_2_line_27 | NAYY 4x150 SE | 23 | 26 | 0.028936 | 0.208 | 0.08 | 261 | 0 | 0.27 | 1 | 1 | cs | TRUE
28 | LV_3274-25_0_2_line_28 | NAYY 4x150 SE | 24 | 44 | 0.019272 | 0.208 | 0.08 | 261 | 0 | 0.27 | 1 | 1 | cs | TRUE
29 | LV_3274-25_0_2_line_29 | NAYY 4x150 SE | 25 | 45 | 0.028517 | 0.208 | 0.08 | 261 | 0 | 0.27 | 1 | 1 | cs | TRUE
30 | LV_3274-25_0_2_line_30 | NAYY 4x150 SE | 25 | 42 | 0.02845 | 0.208 | 0.08 | 261 | 0 | 0.27 | 1 | 2 | cs | TRUE
31 | LV_3274-25_0_2_line_31 | NAYY 4x150 SE | 26 | 43 | 0.0084587 | 0.208 | 0.08 | 261 | 0 | 0.27 | 1 | 1 | cs | TRUE
32 | LV_3274-25_0_2_line_32 | NAYY 4x150 SE | 27 | 28 | 0.013991 | 0.208 | 0.08 | 261 | 0 | 0.27 | 1 | 1 | cs | TRUE
33 | LV_3274-25_0_2_line_33 | NAYY 4x150 SE | 28 | 29 | 0.0014014 | 0.208 | 0.08 | 261 | 0 | 0.27 | 1 | 1 | cs | TRUE
34 | LV_3274-25_0_2_line_34 | NAYY 4x150 SE | 29 | 30 | 0.014917 | 0.208 | 0.08 | 261 | 0 | 0.27 | 1 | 1 | cs | TRUE
35 | LV_3274-25_0_2_line_35 | NAYY 4x150 SE | 30 | 31 | 0.0089724 | 0.208 | 0.08 | 261 | 0 | 0.27 | 1 | 1 | cs | TRUE
36 | LV_3274-25_0_2_line_36 | NAYY 4x150 SE | 31 | 36 | 0.0095051 | 0.208 | 0.08 | 261 | 0 | 0.27 | 1 | 1 | cs | TRUE
37 | LV_3274-25_0_2_line_37 | NAYY 4x150 SE | 32 | 33 | 0.0035072 | 0.208 | 0.08 | 261 | 0 | 0.27 | 1 | 1 | cs | TRUE
38 | LV_3274-25_0_2_line_38 | NAYY 4x150 SE | 33 | 34 | 0.014074 | 0.208 | 0.08 | 261 | 0 | 0.27 | 1 | 1 | cs | TRUE
39 | LV_3274-25_0_2_line_39 | NAYY 4x150 SE | 36 | 37 | 0.0070214 | 0.208 | 0.08 | 261 | 0 | 0.27 | 1 | 1 | cs | TRUE
40 | LV_3274-25_0_2_line_40 | NAYY 4x150 SE | 37 | 38 | 0.02528 | 0.208 | 0.08 | 261 | 0 | 0.27 | 1 | 1 | cs | TRUE
41 | LV_3274-25_0_2_line_41 | NAYY 4x150 SE | 37 | 39 | 0.0092391 | 0.208 | 0.08 | 261 | 0 | 0.27 | 1 | 1 | cs | TRUE
42 | LV_3274-25_0_2_line_42 | NAYY 4x150 SE | 38 | 40 | 0.0028673 | 0.208 | 0.08 | 261 | 0 | 0.27 | 1 | 1 | cs | TRUE
43 | LV_3274-25_0_2_line_43 | NAYY 4x150 SE | 39 | 41 | 0.0066802 | 0.208 | 0.08 | 261 | 0 | 0.27 | 1 | 1 | cs | TRUE
44 | LV_3274-25_0_2_line_44 | NAYY 4x150 SE | 41 | 43 | 0.008781 | 0.208 | 0.08 | 261 | 0 | 0.27 | 1 | 1 | cs | TRUE
45 | LV_3274-25_0_2_line_45 | NAYY 4x150 SE | 44 | 46 | 0.0024481 | 0.208 | 0.08 | 261 | 0 | 0.27 | 1 | 1 | cs | TRUE
46 | LV_3274-25_0_2_line_46 | NAYY 4x150 SE | 44 | 47 | 0.035951 | 0.208 | 0.08 | 261 | 0 | 0.27 | 1 | 1 | cs | TRUE
47 | LV_3274-25_0_2_line_47 | NAYY 4x150 SE | 45 | 57 | 0.023757 | 0.208 | 0.08 | 261 | 0 | 0.27 | 1 | 1 | cs | TRUE
48 | LV_3274-25_0_2_line_48 | NAYY 4x150 SE | 46 | 48 | 0.0058406 | 0.208 | 0.08 | 261 | 0 | 0.27 | 1 | 1 | cs | TRUE
49 | LV_3274-25_0_2_line_49 | NAYY 4x150 SE | 48 | 51 | 0.012613 | 0.208 | 0.08 | 261 | 0 | 0.27 | 1 | 1 | cs | TRUE
50 | LV_3274-25_0_2_line_50 | NAYY 4x150 SE | 49 | 50 | 0.027993 | 0.208 | 0.08 | 261 | 0 | 0.27 | 1 | 1 | cs | TRUE
51 | LV_3274-25_0_2_line_51 | NAYY 4x150 SE | 50 | 58 | 0.02119 | 0.208 | 0.08 | 261 | 0 | 0.27 | 1 | 1 | cs | TRUE
52 | LV_3274-25_0_2_line_52 | NAYY 4x150 SE | 50 | 59 | 0.002845 | 0.208 | 0.08 | 261 | 0 | 0.27 | 1 | 1 | cs | TRUE
53 | LV_3274-25_0_2_line_53 | NAYY 4x150 SE | 51 | 54 | 0.036016 | 0.208 | 0.08 | 261 | 0 | 0.27 | 1 | 1 | cs | TRUE
54 | LV_3274-25_0_2_line_54 | NAYY 4x150 SE | 52 | 53 | 0.029616 | 0.208 | 0.08 | 261 | 0 | 0.27 | 1 | 1 | cs | TRUE
55 | LV_3274-25_0_2_line_55 | NAYY 4x150 SE | 53 | 55 | 0.012447 | 0.208 | 0.08 | 261 | 0 | 0.27 | 1 | 1 | cs | TRUE
56 | LV_3274-25_0_2_line_56 | NAYY 4x150 SE | 53 | 56 | 0.0051347 | 0.208 | 0.08 | 261 | 0 | 0.27 | 1 | 1 | cs | TRUE
57 | LV_3274-25_0_2_line_57 | NAYY 4x150 SE | 55 | 68 | 0.019447 | 0.208 | 0.08 | 261 | 0 | 0.27 | 1 | 1 | cs | TRUE
58 | LV_3274-25_0_2_line_58 | NAYY 4x150 SE | 56 | 60 | 0.016069 | 0.208 | 0.08 | 261 | 0 | 0.27 | 1 | 1 | cs | TRUE
59 | LV_3274-25_0_2_line_59 | NAYY 4x150 SE | 57 | 66 | 0.039868 | 0.208 | 0.08 | 261 | 0 | 0.27 | 1 | 1 | cs | TRUE
60 | LV_3274-25_0_2_line_60 | NAYY 4x150 SE | 57 | 59 | 0.015561 | 0.208 | 0.08 | 261 | 0 | 0.27 | 1 | 1 | cs | TRUE
61 | LV_3274-25_0_2_line_61 | NAYY 4x150 SE | 58 | 60 | 0.026676 | 0.208 | 0.08 | 261 | 0 | 0.27 | 1 | 1 | cs | TRUE
62 | LV_3274-25_0_2_line_62 | NAYY 4x150 SE | 59 | 63 | 0.019331 | 0.208 | 0.08 | 261 | 0 | 0.27 | 1 | 1 | cs | TRUE
63 | LV_3274-25_0_2_line_63 | NAYY 4x150 SE | 60 | 64 | 0.004712 | 0.208 | 0.08 | 261 | 0 | 0.27 | 1 | 1 | cs | TRUE
64 | LV_3274-25_0_2_line_64 | NAYY 4x150 SE | 61 | 62 | 0.021683 | 0.208 | 0.08 | 261 | 0 | 0.27 | 1 | 1 | cs | TRUE
65 | LV_3274-25_0_2_line_65 | NAYY 4x150 SE | 62 | 65 | 0.0088819 | 0.208 | 0.08 | 261 | 0 | 0.27 | 1 | 1 | cs | TRUE
66 | LV_3274-25_0_2_line_66 | NAYY 4x150 SE | 63 | 67 | 0.012477 | 0.208 | 0.08 | 261 | 0 | 0.27 | 1 | 1 | cs | TRUE
67 | LV_3274-25_0_2_line_67 | NAYY 4x150 SE | 65 | 67 | 0.02746 | 0.208 | 0.08 | 261 | 0 | 0.27 | 1 | 1 | cs | TRUE
68 | LV_3274-25_0_2_line_68 | NAYY 4x150 SE | 66 | 75 | 0.011241 | 0.208 | 0.08 | 261 | 0 | 0.27 | 1 | 1 | cs | TRUE
69 | LV_3274-25_0_2_line_69 | NAYY 4x150 SE | 68 | 69 | 0.0095526 | 0.208 | 0.08 | 261 | 0 | 0.27 | 1 | 1 | cs | TRUE
70 | LV_3274-25_0_2_line_70 | NAYY 4x150 SE | 69 | 70 | 0.0070623 | 0.208 | 0.08 | 261 | 0 | 0.27 | 1 | 1 | cs | TRUE
71 | LV_3274-25_0_2_line_71 | NAYY 4x150 SE | 69 | 71 | 0.029223 | 0.208 | 0.08 | 261 | 0 | 0.27 | 1 | 1 | cs | TRUE
72 | LV_3274-25_0_2_line_72 | NAYY 4x150 SE | 70 | 73 | 0.039235 | 0.208 | 0.08 | 261 | 0 | 0.27 | 1 | 1 | cs | TRUE
73 | LV_3274-25_0_2_line_73 | NAYY 4x150 SE | 71 | 72 | 0.013464 | 0.208 | 0.08 | 261 | 0 | 0.27 | 1 | 1 | cs | TRUE
74 | LV_3274-25_0_2_line_74 | NAYY 4x150 SE | 73 | 74 | 0.042773 | 0.208 | 0.08 | 261 | 0 | 0.27 | 1 | 1 | cs | TRUE
75 | LV_3274-25_0_2_line_75 | NAYY 4x150 SE | 75 | 76 | 0.011244 | 0.208 | 0.08 | 261 | 0 | 0.27 | 1 | 1 | cs | TRUE
76 | LV_3274-25_0_2_line_76 | NAYY 4x150 SE | 75 | 77 | 0.020252 | 0.208 | 0.08 | 261 | 0 | 0.27 | 1 | 1 | cs | TRUE
77 | LV_3274-25_0_2_line_77 | NAYY 4x150 SE | 76 | 84 | 0.020182 | 0.208 | 0.08 | 261 | 0 | 0.27 | 1 | 1 | cs | TRUE
78 | LV_3274-25_0_2_line_78 | NAYY 4x150 SE | 77 | 82 | 0.020346 | 0.208 | 0.08 | 261 | 0 | 0.27 | 1 | 1 | cs | TRUE
79 | LV_3274-25_0_2_line_79 | NAYY 4x150 SE | 77 | 79 | 0.015886 | 0.208 | 0.08 | 261 | 0 | 0.27 | 1 | 1 | cs | TRUE
80 | LV_3274-25_0_2_line_80 | NAYY 4x150 SE | 78 | 79 | 0.0064079 | 0.208 | 0.08 | 261 | 0 | 0.27 | 1 | 1 | cs | TRUE
81 | LV_3274-25_0_2_line_81 | NAYY 4x150 SE | 78 | 80 | 0.026662 | 0.208 | 0.08 | 261 | 0 | 0.27 | 1 | 1 | cs | TRUE
82 | LV_3274-25_0_2_line_82 | NAYY 4x150 SE | 80 | 81 | 0.0058386 | 0.208 | 0.08 | 261 | 0 | 0.27 | 1 | 1 | cs | TRUE
83 | LV_3274-25_0_2_line_83 | NAYY 4x150 SE | 83 | 84 | 0.018805 | 0.208 | 0.08 | 261 | 0 | 0.27 | 1 | 1 | cs | TRUE

## trafo
| name | std_type | hv_bus | lv_bus | sn_mva | vn_hv_kv | vn_lv_kv | vk_percent | vkr_percent | pfe_kw | i0_percent | shift_degree | tap_side | tap_neutral | tap_min | tap_max | tap_step_percent | tap_step_degree | tap_pos | tap_phase_shifter | parallel | df | in_service
0 | LV_3274-25_0_2_trafo_75 | 0.25 MVA 20/0.4 kV | 85 | 42 | 0.25 | 20 | 0.4 | 6 | 1.44 | 0.8 | 0.32 | 150 | hv | 0 | -2 | 2 | 2.5 | 0 | 0 | FALSE | 1 | 1 | TRUE

## line_geodata
| x0 | y0 | x1 | y1 | x2 | y2 | x3 | y3 | x4 | y4 | x5 | y5 | x6 | y6
0 | 2753963.0525 | 1234852.2306 | 2753964.5313 | 1234854.3637
1 | 2753933.3569 | 1234809.3991 | 2753963.0525 | 1234852.2306
2 | 2753933.3569 | 1234809.3991 | 2753896.2871 | 1234772.2374
3 | 2753933.3569 | 1234809.3991 | 2753937.067 | 1234776.7626
4 | 2753933.3569 | 1234809.3991 | 2753918.6088 | 1234808.9277 | 2753906.4082 | 1234816.5676
5 | 2753896.2871 | 1234772.2374 | 2753873.995 | 1234774.4289 | 2753873.995 | 1234774.4289
6 | 2753896.2871 | 1234772.2374 | 2753889.1837 | 1234766.269
7 | 2753942.7789 | 1234751.9789 | 2753941.587 | 1234757.1966 | 2753937.4677 | 1234773.2383 | 2753937.067 | 1234776.7626
8 | 2753873.995 | 1234774.4289 | 2753852.243 | 1234770.9602
9 | 2753889.1837 | 1234766.269 | 2753868.7748 | 1234749.1208
10 | 2753942.7789 | 1234751.9789 | 2753943.2615 | 1234749.8664 | 2753943.1597 | 1234741.5226 | 2753938.9858 | 1234724.91 | 2753937.5691 | 1234718.2115 | 2753935.575 | 1234713.3331 | 2753935.433 | 1234712.6117
11 | 2753849.1651 | 1234770.4693 | 2753852.243 | 1234770.9602
12 | 2753853.4702 | 1234736.2614 | 2753868.7748 | 1234749.1208
13 | 2753937.1802 | 1234696.7113 | 2753935.6046 | 1234700.5107 | 2753934.5913 | 1234708.3362 | 2753935.433 | 1234712.6117
14 | 2753873.6399 | 1234580.0707 | 2753905.6677 | 1234595.0635
15 | 2753927.2629 | 1234606.284 | 2753914.0319 | 1234598.9789 | 2753905.6677 | 1234595.0635
16 | 2753873.6399 | 1234580.0707 | 2753873.2461 | 1234584.4535
17 | 2753927.2629 | 1234606.284 | 2753936.7253 | 1234589.2242 | 2753938.5992 | 1234587.3488 | 2753940.874 | 1234585.784 | 2753943.5309 | 1234585.2523 | 2753945.8491 | 1234585.8129 | 2753957.8911 | 1234591.3075
18 | 2753873.2461 | 1234584.4535 | 2753905.7995 | 1234599.53
19 | 2753922.679 | 1234608.2734 | 2753910.6647 | 1234601.7832 | 2753905.7995 | 1234599.53
20 | 2753980.0159 | 1234631.2741 | 2753975.1475 | 1234628.0115 | 2753970.7595 | 1234631.0451
21 | 2753970.7595 | 1234631.0451 | 2753969.9118 | 1234635.6942 | 2753959.6237 | 1234628.8101 | 2753947.8601 | 1234621.8766 | 2753934.2834 | 1234614.5423
22 | 2753980.0159 | 1234631.2741 | 2753995.6893 | 1234642.6473
23 | 2753980.0159 | 1234631.2741 | 2753977.1336 | 1234634.9473 | 2753980.655 | 1234637.2963
24 | 2753980.0159 | 1234631.2741 | 2753996.4068 | 1234611.0576 | 2754000.7111 | 1234606.8555
25 | 2753922.679 | 1234608.2734 | 2753934.2834 | 1234614.5423
26 | 2753995.8429 | 1234647.3993 | 2753980.655 | 1234637.2963
27 | 2753980.655 | 1234637.2963 | 2753977.8266 | 1234640.3481 | 2753972.7467 | 1234644.3647 | 2753955.739 | 1234651.1181
28 | 2754015.6877 | 1234594.7642 | 2754003.6643 | 1234603.9724 | 2754000.7111 | 1234606.8555
29 | 2753995.8429 | 1234647.3993 | 2754016.2603 | 1234662.6094 | 2754018.6928 | 1234664.4608
30 | 2753995.8429 | 1234647.3993 | 2753988.9893 | 1234653.8055 | 2753972.0295 | 1234662.5217
31 | 2753955.739 | 1234651.1181 | 2753947.8774 | 1234654.2398
32 | 2753890.609 | 1234660.1818 | 2753886.7849 | 1234659.6524 | 2753877.2999 | 1234656.093
33 | 2753891.9971 | 1234660.374 | 2753890.609 | 1234660.1818
34 | 2753891.9971 | 1234660.374 | 2753894.8898 | 1234660.7745 | 2753901.3813 | 1234660.4423 | 2753906.5913 | 1234662.1953
35 | 2753914.7607 | 1234665.7924 | 2753911.3369 | 1234663.7921 | 2753906.5913 | 1234662.1953
36 | 2753914.7607 | 1234665.7924 | 2753919.1256 | 1234668.3426 | 2753923.3941 | 1234669.6
37 | 2753838.4982 | 1234727.1404 | 2753841.5593 | 1234728.8522
38 | 2753841.5593 | 1234728.8522 | 2753850.8073 | 1234734.024 | 2753853.4702 | 1234736.2614
39 | 2753930.33 | 1234670.5571 | 2753924.7552 | 1234670.001 | 2753923.3941 | 1234669.6
40 | 2753930.33 | 1234670.5571 | 2753932.6217 | 1234684.6964 | 2753935.2993 | 1234689.7927 | 2753938.2785 | 1234694.0628
41 | 2753930.33 | 1234670.5571 | 2753933.344 | 1234667.6435 | 2753936.1337 | 1234663.4376
42 | 2753938.2785 | 1234694.0628 | 2753937.1802 | 1234696.7113
43 | 2753936.1337 | 1234663.4376 | 2753939.1528 | 1234658.8858 | 2753940.0881 | 1234658.1053
44 | 2753940.0881 | 1234658.1053 | 2753941.8544 | 1234656.6314 | 2753947.8774 | 1234654.2398
45 | 2754015.6877 | 1234594.7642 | 2754017.7077 | 1234593.3811
46 | 2754015.6877 | 1234594.7642 | 2754043.0641 | 1234618.067
47 | 2754037.2532 | 1234679.2802 | 2754028.1507 | 1234671.6594 | 2754018.6928 | 1234664.4608
48 | 2754022.5269 | 1234590.0815 | 2754017.7077 | 1234593.3811
49 | 2754022.5269 | 1234590.0815 | 2754032.9293 | 1234582.9494
50 | 2754049.7814 | 1234688.5581 | 2754045.1151 | 1234683.3434 | 2754038.2657 | 1234675.8699 | 2754030.1299 | 1234668.6798
51 | 2754049.7814 | 1234688.5581 | 2754063.7591 | 1234672.6316
52 | 2754049.7814 | 1234688.5581 | 2754047.8785 | 1234690.6775
53 | 2754032.9293 | 1234582.9494 | 2754062.6339 | 1234562.5834
54 | 2754067.845 | 1234632.4849 | 2754065.2406 | 1234630.9937 | 2754045.0905 | 1234613.6056
55 | 2754067.845 | 1234632.4849 | 2754070.8876 | 1234632.5638 | 2754073.5526 | 1234631.721 | 2754078.45 | 1234627.2835
56 | 2754067.845 | 1234632.4849 | 2754070.4798 | 1234636.892
57 | 2754078.45 | 1234627.2835 | 2754092.8612 | 1234614.2257
58 | 2754078.7255 | 1234650.6841 | 2754070.4798 | 1234636.892
59 | 2754037.2532 | 1234679.2802 | 2754008.6082 | 1234707.0098
60 | 2754037.2532 | 1234679.2802 | 2754047.8785 | 1234690.6775
61 | 2754078.7255 | 1234650.6841 | 2754070.0801 | 1234665.4293 | 2754063.7591 | 1234672.6316
62 | 2754047.8785 | 1234690.6775 | 2754060.4456 | 1234702.5366 | 2754062.0764 | 1234703.7821
63 | 2754081.4235 | 1234646.8171 | 2754078.7255 | 1234650.6841
64 | 2754096.495 | 1234715.3833 | 2754093.1896 | 1234716.0983 | 2754088.455 | 1234714.9745 | 2754080.8176 | 1234711.8958 | 2754076.4131 | 1234709.1299
65 | 2754096.495 | 1234715.3833 | 2754098.756 | 1234721.0584 | 2754096.8927 | 1234723.112
66 | 2754062.0764 | 1234703.7821 | 2754068.4957 | 1234708.6844 | 2754072.4016 | 1234710.7089
67 | 2754096.8927 | 1234723.112 | 2754086.4268 | 1234717.5465 | 2754077.508 | 1234713.3558 | 2754072.4016 | 1234710.7089
68 | 2754000.5314 | 1234714.8285 | 2754008.6082 | 1234707.0098
69 | 2754092.8612 | 1234614.2257 | 2754099.9401 | 1234607.8116
70 | 2754105.1736 | 1234603.0696 | 2754099.9401 | 1234607.8116
71 | 2754099.9401 | 1234607.8116 | 2754118.7799 | 1234630.1509
72 | 2754105.1736 | 1234603.0696 | 2754141.8966 | 1234589.2576
73 | 2754118.7799 | 1234630.1509 | 2754118.6269 | 1234633.6027 | 2754122.4691 | 1234642.8443
74 | 2754151.3573 | 1234557.2688 | 2754158.6081 | 1234569.4128 | 2754158.4932 | 1234577.6286 | 2754153.5498 | 1234582.505 | 2754141.8966 | 1234589.2576
75 | 2754000.5314 | 1234714.8285 | 2754008.7083 | 1234722.5459
76 | 2754000.5314 | 1234714.8285 | 2753996.5855 | 1234720.0868 | 2753993.6193 | 1234726.705 | 2753992.5535 | 1234733.05
77 | 2754008.7083 | 1234722.5459 | 2754023.3858 | 1234736.3984
78 | 2753992.5535 | 1234733.05 | 2753972.1475 | 1234733.1769
79 | 2753992.5535 | 1234733.05 | 2753992.9402 | 1234737.1194 | 2753994.7361 | 1234742.6267 | 2753997.6468 | 1234747.8802
80 | 2754001.5761 | 1234752.9142 | 2753998.3245 | 1234749.1035 | 2753997.6468 | 1234747.8802
81 | 2754001.5761 | 1234752.9142 | 2754002.5655 | 1234754.0736 | 2754020.548 | 1234771.6383
82 | 2754024.7247 | 1234775.718 | 2754020.548 | 1234771.6383
83 | 2754023.3858 | 1234736.3984 | 2754037.0618 | 1234749.3058

## bus_geodata
| x | y | coords
0 | 2753963.0525 | 1234852.2306
1 | 2753964.5313 | 1234854.3637
2 | 2753933.3569 | 1234809.3991
3 | 2753896.2871 | 1234772.2374
4 | 2753937.067 | 1234776.7626
5 | 2753906.4082 | 1234816.5676
6 | 2753873.995 | 1234774.4289
7 | 2753889.1837 | 1234766.269
8 | 2753942.7789 | 1234751.9789
9 | 2753852.243 | 1234770.9602
10 | 2753868.7748 | 1234749.1208
11 | 2753935.433 | 1234712.6117
12 | 2753905.6677 | 1234595.0635
13 | 2753873.6399 | 1234580.0707
14 | 2753927.2629 | 1234606.284
15 | 2753873.2461 | 1234584.4535
16 | 2753957.8911 | 1234591.3075
17 | 2753905.7995 | 1234599.53
18 | 2753970.7595 | 1234631.0451
19 | 2753980.0159 | 1234631.2741
20 | 2753934.2834 | 1234614.5423
21 | 2753922.679 | 1234608.2735
22 | 2753995.6893 | 1234642.6473
23 | 2753980.655 | 1234637.2963
24 | 2754000.7111 | 1234606.8555
25 | 2753995.8429 | 1234647.3993
26 | 2753955.739 | 1234651.1181
27 | 2753877.2999 | 1234656.093
28 | 2753890.609 | 1234660.1818
29 | 2753891.9971 | 1234660.374
30 | 2753906.5913 | 1234662.1953
31 | 2753914.7607 | 1234665.7924
32 | 2753838.4982 | 1234727.1404
33 | 2753841.5593 | 1234728.8522
34 | 2753853.4702 | 1234736.2614
35 | 2753849.1651 | 1234770.4693
36 | 2753923.3941 | 1234669.6
37 | 2753930.33 | 1234670.5571
38 | 2753938.2785 | 1234694.0628
39 | 2753936.1337 | 1234663.4376
40 | 2753937.1802 | 1234696.7113
41 | 2753940.0881 | 1234658.1053
42 | 2753972.0295 | 1234662.5217
43 | 2753947.8774 | 1234654.2398
44 | 2754015.6877 | 1234594.7642
45 | 2754018.6928 | 1234664.4608
46 | 2754017.7077 | 1234593.3811
47 | 2754043.0641 | 1234618.067
48 | 2754022.5269 | 1234590.0815
49 | 2754030.1299 | 1234668.6798
50 | 2754049.7814 | 1234688.5581
51 | 2754032.9293 | 1234582.9494
52 | 2754045.0905 | 1234613.6056
53 | 2754067.845 | 1234632.4849
54 | 2754062.6339 | 1234562.5834
55 | 2754078.45 | 1234627.2835
56 | 2754070.4798 | 1234636.892
57 | 2754037.2532 | 1234679.2802
58 | 2754063.7591 | 1234672.6316
59 | 2754047.8785 | 1234690.6775
60 | 2754078.7255 | 1234650.6841
61 | 2754076.4131 | 1234709.1299
62 | 2754096.495 | 1234715.3833
63 | 2754062.0764 | 1234703.782
64 | 2754081.4235 | 1234646.8171
65 | 2754096.8927 | 1234723.112
66 | 2754008.6082 | 1234707.0098
67 | 2754072.4016 | 1234710.7089
68 | 2754092.8612 | 1234614.2257
69 | 2754099.9401 | 1234607.8116
70 | 2754105.1736 | 1234603.0696
71 | 2754118.7799 | 1234630.1509
72 | 2754122.4691 | 1234642.8443
73 | 2754141.8966 | 1234589.2576
74 | 2754151.3573 | 1234557.2688
75 | 2754000.5314 | 1234714.8285
76 | 2754008.7083 | 1234722.5459
77 | 2753992.5535 | 1234733.05
78 | 2754001.5761 | 1234752.9141
79 | 2753997.6468 | 1234747.8802
80 | 2754020.548 | 1234771.6383
81 | 2754024.7247 | 1234775.718
82 | 2753972.1475 | 1234733.1769
83 | 2754037.0618 | 1234749.3058
84 | 2754023.3858 | 1234736.3984
85 | 2753995.8429 | 1234647.3993

## line_std_types
| c_nf_per_km | r_ohm_per_km | x_ohm_per_km | max_i_ka | type | q_mm2 | alpha | voltage_rating
NAYY 4x50 SE | 210 | 0.642 | 0.083 | 0.142 | cs | 50 | 0.00403 | LV
NAYY 4x120 SE | 264 | 0.225 | 0.08 | 0.242 | cs | 120 | 0.00403 | LV
NAYY 4x150 SE | 261 | 0.208 | 0.08 | 0.27 | cs | 150 | 0.00403 | LV
NA2XS2Y 1x95 RM/25 12/20 kV | 216 | 0.313 | 0.132 | 0.252 | cs | 95 | 0.00403 | MV
NA2XS2Y 1x185 RM/25 12/20 kV | 273 | 0.161 | 0.117 | 0.362 | cs | 185 | 0.00403 | MV
NA2XS2Y 1x240 RM/25 12/20 kV | 304 | 0.122 | 0.112 | 0.421 | cs | 240 | 0.00403 | MV
NA2XS2Y 1x95 RM/25 6/10 kV | 315 | 0.313 | 0.123 | 0.249 | cs | 95 | 0.00403 | MV
NA2XS2Y 1x185 RM/25 6/10 kV | 406 | 0.161 | 0.11 | 0.358 | cs | 185 | 0.00403 | MV
NA2XS2Y 1x240 RM/25 6/10 kV | 456 | 0.122 | 0.105 | 0.416 | cs | 240 | 0.00403 | MV
NA2XS2Y 1x150 RM/25 12/20 kV | 250 | 0.206 | 0.116 | 0.319 | cs | 150 | 0.00403 | MV
NA2XS2Y 1x120 RM/25 12/20 kV | 230 | 0.253 | 0.119 | 0.283 | cs | 120 | 0.00403 | MV
NA2XS2Y 1x70 RM/25 12/20 kV | 190 | 0.443 | 0.132 | 0.22 | cs | 70 | 0.00403 | MV
NA2XS2Y 1x150 RM/25 6/10 kV | 360 | 0.206 | 0.11 | 0.315 | cs | 150 | 0.00403 | MV
NA2XS2Y 1x120 RM/25 6/10 kV | 340 | 0.253 | 0.113 | 0.28 | cs | 120 | 0.00403 | MV
NA2XS2Y 1x70 RM/25 6/10 kV | 280 | 0.443 | 0.123 | 0.217 | cs | 70 | 0.00403 | MV
N2XS(FL)2Y 1x120 RM/35 64/110 kV | 112 | 0.153 | 0.166 | 0.366 | cs | 120 | 0.00393 | HV
N2XS(FL)2Y 1x185 RM/35 64/110 kV | 125 | 0.099 | 0.156 | 0.457 | cs | 185 | 0.00393 | HV
N2XS(FL)2Y 1x240 RM/35 64/110 kV | 135 | 0.075 | 0.149 | 0.526 | cs | 240 | 0.00393 | HV
N2XS(FL)2Y 1x300 RM/35 64/110 kV | 144 | 0.06 | 0.144 | 0.588 | cs | 300 | 0.00393 | HV
15-AL1/3-ST1A 0.4 | 11 | 1.8769 | 0.35 | 0.105 | ol | 16 | 0.00403 | LV
24-AL1/4-ST1A 0.4 | 11.25 | 1.2012 | 0.335 | 0.14 | ol | 24 | 0.00403 | LV
48-AL1/8-ST1A 0.4 | 12.2 | 0.5939 | 0.3 | 0.21 | ol | 48 | 0.00403 | LV
94-AL1/15-ST1A 0.4 | 13.2 | 0.306 | 0.29 | 0.35 | ol | 94 | 0.00403 | LV
34-AL1/6-ST1A 10.0 | 9.7 | 0.8342 | 0.36 | 0.17 | ol | 34 | 0.00403 | MV
48-AL1/8-ST1A 10.0 | 10.1 | 0.5939 | 0.35 | 0.21 | ol | 48 | 0.00403 | MV
70-AL1/11-ST1A 10.0 | 10.4 | 0.4132 | 0.339 | 0.29 | ol | 70 | 0.00403 | MV
94-AL1/15-ST1A 10.0 | 10.75 | 0.306 | 0.33 | 0.35 | ol | 94 | 0.00403 | MV
122-AL1/20-ST1A 10.0 | 11.1 | 0.2376 | 0.323 | 0.41 | ol | 122 | 0.00403 | MV
149-AL1/24-ST1A 10.0 | 11.25 | 0.194 | 0.315 | 0.47 | ol | 149 | 0.00403 | MV
34-AL1/6-ST1A 20.0 | 9.15 | 0.8342 | 0.382 | 0.17 | ol | 34 | 0.00403 | MV
48-AL1/8-ST1A 20.0 | 9.5 | 0.5939 | 0.372 | 0.21 | ol | 48 | 0.00403 | MV
70-AL1/11-ST1A 20.0 | 9.7 | 0.4132 | 0.36 | 0.29 | ol | 70 | 0.00403 | MV
94-AL1/15-ST1A 20.0 | 10 | 0.306 | 0.35 | 0.35 | ol | 94 | 0.00403 | MV
122-AL1/20-ST1A 20.0 | 10.3 | 0.2376 | 0.344 | 0.41 | ol | 122 | 0.00403 | MV
149-AL1/24-ST1A 20.0 | 10.5 | 0.194 | 0.337 | 0.47 | ol | 149 | 0.00403 | MV
184-AL1/30-ST1A 20.0 | 10.75 | 0.1571 | 0.33 | 0.535 | ol | 184 | 0.00403 | MV
243-AL1/39-ST1A 20.0 | 11 | 0.1188 | 0.32 | 0.645 | ol | 243 | 0.00403 | MV
48-AL1/8-ST1A 110.0 | 8 | 0.5939 | 0.46 | 0.21 | ol | 48 | 0.00403 | HV
70-AL1/11-ST1A 110.0 | 8.4 | 0.4132 | 0.45 | 0.29 | ol | 70 | 0.00403 | HV
94-AL1/15-ST1A 110.0 | 8.65 | 0.306 | 0.44 | 0.35 | ol | 94 | 0.00403 | HV
122-AL1/20-ST1A 110.0 | 8.5 | 0.2376 | 0.43 | 0.41 | ol | 122 | 0.00403 | HV
149-AL1/24-ST1A 110.0 | 8.75 | 0.194 | 0.41 | 0.47 | ol | 149 | 0.00403 | HV
184-AL1/30-ST1A 110.0 | 8.8 | 0.1571 | 0.4 | 0.535 | ol | 184 | 0.00403 | HV
243-AL1/39-ST1A 110.0 | 9 | 0.1188 | 0.39 | 0.645 | ol | 243 | 0.00403 | HV
305-AL1/39-ST1A 110.0 | 9.2 | 0.0949 | 0.38 | 0.74 | ol | 305 | 0.00403 | HV
490-AL1/64-ST1A 110.0 | 9.75 | 0.059 | 0.37 | 0.96 | ol | 490 | 0.00403 | HV
679-AL1/86-ST1A 110.0 | 9.95 | 0.042 | 0.36 | 1.15 | ol | 679 | 0.00403 | HV
490-AL1/64-ST1A 220.0 | 10 | 0.059 | 0.285 | 0.96 | ol | 490 | 0.00403 | HV
679-AL1/86-ST1A 220.0 | 11.7 | 0.042 | 0.275 | 1.15 | ol | 679 | 0.00403 | HV
490-AL1/64-ST1A 380.0 | 11 | 0.059 | 0.253 | 0.96 | ol | 490 | 0.00403 | HV
679-AL1/86-ST1A 380.0 | 14.6 | 0.042 | 0.25 | 1.15 | ol | 679 | 0.00403 | HV

## trafo_std_types
| i0_percent | pfe_kw | vkr_percent | sn_mva | vn_lv_kv | vn_hv_kv | vk_percent | shift_degree | vector_group | tap_side | tap_neutral | tap_min | tap_max | tap_step_degree | tap_step_percent | tap_phase_shifter
160 MVA 380/110 kV | 0.06 | 60 | 0.25 | 160 | 110 | 380 | 12.2 | 0 | Yy0 | hv | 0 | -9 | 9 | 0 | 1.5 | FALSE
100 MVA 220/110 kV | 0.06 | 55 | 0.26 | 100 | 110 | 220 | 12 | 0 | Yy0 | hv | 0 | -9 | 9 | 0 | 1.5 | FALSE
63 MVA 110/20 kV | 0.04 | 22 | 0.32 | 63 | 20 | 110 | 18 | 150 | YNd5 | hv | 0 | -9 | 9 | 0 | 1.5 | FALSE
40 MVA 110/20 kV | 0.05 | 18 | 0.34 | 40 | 20 | 110 | 16.2 | 150 | YNd5 | hv | 0 | -9 | 9 | 0 | 1.5 | FALSE
25 MVA 110/20 kV | 0.07 | 14 | 0.41 | 25 | 20 | 110 | 12 | 150 | YNd5 | hv | 0 | -9 | 9 | 0 | 1.5 | FALSE
63 MVA 110/10 kV | 0.04 | 22 | 0.32 | 63 | 10 | 110 | 18 | 150 | YNd5 | hv | 0 | -9 | 9 | 0 | 1.5 | FALSE
40 MVA 110/10 kV | 0.05 | 18 | 0.34 | 40 | 10 | 110 | 16.2 | 150 | YNd5 | hv | 0 | -9 | 9 | 0 | 1.5 | FALSE
25 MVA 110/10 kV | 0.07 | 14 | 0.41 | 25 | 10 | 110 | 12 | 150 | YNd5 | hv | 0 | -9 | 9 | 0 | 1.5 | FALSE
0.25 MVA 20/0.4 kV | 0.32 | 0.8 | 1.44 | 0.25 | 0.4 | 20 | 6 | 150 | Yzn5 | hv | 0 | -2 | 2 | 0 | 2.5 | FALSE
0.4 MVA 20/0.4 kV | 0.3375 | 1.35 | 1.425 | 0.4 | 0.4 | 20 | 6 | 150 | Dyn5 | hv | 0 | -2 | 2 | 0 | 2.5 | FALSE
0.63 MVA 20/0.4 kV | 0.2619 | 1.65 | 1.206 | 0.63 | 0.4 | 20 | 6 | 150 | Dyn5 | hv | 0 | -2 | 2 | 0 | 2.5 | FALSE
0.25 MVA 10/0.4 kV | 0.24 | 0.6 | 1.2 | 0.25 | 0.4 | 10 | 4 | 150 | Dyn5 | hv | 0 | -2 | 2 | 0 | 2.5 | FALSE
0.4 MVA 10/0.4 kV | 0.2375 | 0.95 | 1.325 | 0.4 | 0.4 | 10 | 4 | 150 | Dyn5 | hv | 0 | -2 | 2 | 0 | 2.5 | FALSE
0.63 MVA 10/0.4 kV | 0.1873 | 1.18 | 1.0794 | 0.63 | 0.4 | 10 | 4 | 150 | Dyn5 | hv | 0 | -2 | 2 | 0 | 2.5 | FALSE

## trafo3w_std_types
| sn_hv_mva | sn_mv_mva | sn_lv_mva | vn_hv_kv | vn_mv_kv | vn_lv_kv | vk_hv_percent | vk_mv_percent | vk_lv_percent | vkr_hv_percent | vkr_mv_percent | vkr_lv_percent | pfe_kw | i0_percent | shift_mv_degree | shift_lv_degree | vector_group | tap_side | tap_neutral | tap_min | tap_max | tap_step_percent
63/25/38 MVA 110/20/10 kV | 63 | 25 | 38 | 110 | 20 | 10 | 10.4 | 10.4 | 10.4 | 0.28 | 0.32 | 0.35 | 35 | 0.89 | 0 | 0 | YN0yn0yn0 | hv | 0 | -10 | 10 | 1.2
63/25/38 MVA 110/10/10 kV | 63 | 25 | 38 | 110 | 10 | 10 | 10.4 | 10.4 | 10.4 | 0.28 | 0.32 | 0.35 | 35 | 0.89 | 0 | 0 | YN0yn0yn0 | hv | 0 | -10 | 10 | 1.2

## fuse_std_types
| fuse_type | i_rated_a | t_avg | t_min | t_total | x_avg | x_min | x_total
HV 100A | HV 100A | 100 | 0 | [10.0, 3.64, 0.854, 0.281, 0.1, 0.0531, 0.022, 0.01] | [10.0, 4.267, 1.21, 0.403, 0.1, 0.058, 0.022, 0.01] | 0 | [300.0, 350.0, 450.0, 550.0, 700.0, 850.0, 1200.0, 1752.0] | [600.0, 700.0, 900.0, 1150.0, 1665.0, 2000.0, 3000.0, 4313.0]
HV 10A | HV 10A | 10 | 0 | [10.0, 1675.0, 0.344, 0.156, 0.1, 0.0417, 0.0171, 0.01] | [10.0, 1.3, 0.3, 0.155, 0.1, 0.0555, 0.023, 0.01] | 0 | [30.0, 32.0, 35.0, 37.0, 39.0, 50.0, 70.0, 88.0] | [60.0, 70.0, 80.0, 87.0, 94.0, 110.0, 150.0, 216.0]
HV 125A | HV 125A | 125 | 0 | [10.0, 1.82, 0.344, 0.1, 0.0467, 0.0269, 0.01] | [10.0, 2.478, 0.426, 0.1, 0.0427, 0.0211, 0.01] | 0 | [375.0, 500.0, 700.0, 925.0, 1200.0, 1500.0, 2341.0] | [750.0, 1000.0, 1500.0, 2200.0, 3000.0, 4000.0, 5765.0]
HV 160A | HV 160A | 160 | 0 | [10.0, 4.15, 1.03, 0.198, 0.1, 0.051, 0.0172, 0.01] | [10.0, 2.3, 0.734, 0.274, 0.1, 0.046, 0.0177, 0.01] | 0 | [480.0, 550.0, 700.0, 1000.0, 1260.0, 1600.0, 2500.0, 3227.0] | [960.0, 1300.0, 1700.0, 2200.0, 2996.0, 4000.0, 6000.0, 7946.0]
HV 16A | HV 16A | 16 | 0 | [10.0, 0.352, 0.164, 0.1, 0.0649, 0.0342, 0.01] | [10.0, 2.34, 0.722, 0.181, 0.1, 0.055, 0.0296, 0.01] | 0 | [48.0, 60.0, 65.0, 71.0, 80.0, 100.0, 162.0] | [96.0, 110.0, 125.0, 150.0, 168.0, 200.0, 250.0, 398.0]
HV 200A | HV 200A | 200 | 0 | [10.0, 4.267, 1.21, 0.403, 0.1, 0.058, 0.022, 0.01] | [10.0, 3.73, 1.654, 0.328, 0.1, 0.0531, 0.019, 0.01] | 0 | [600.0, 700.0, 900.0, 1150.0, 1665.0, 2000.0, 3000.0, 4313.0] | [1200.0, 1500.0, 1800.0, 2700.0, 3960.0, 5000.0, 7500.0, 10620.0]
HV 20A | HV 20A | 20 | 0 | [10.0, 1.3, 0.3, 0.155, 0.1, 0.0555, 0.023, 0.01] | [10.0, 1.3, 0.161, 0.1, 0.0611, 0.0399, 0.0141, 0.01] | 0 | [60.0, 70.0, 80.0, 87.0, 94.0, 110.0, 150.0, 216.0] | [120.0, 150.0, 200.0, 223.0, 260.0, 300.0, 450.0, 532.0]
HV 25A | HV 25A | 25 | 0 | [10.0, 2.512, 0.833, 0.299, 0.1, 0.0372, 0.0223, 0.01] | [10.0, 3.125, 0.597, 0.198, 0.1, 0.0378, 0.022, 0.01] | 0 | [75.0, 82.0, 90.0, 100.0, 124.0, 170.0, 200.0, 289.0] | [150.0, 170.0, 210.0, 250.0, 294.0, 400.0, 500.0, 711.0]
HV 31.5A | HV 31.5A | 31.5 | 0 | [10.0, 2.34, 0.722, 0.181, 0.1, 0.055, 0.0296, 0.01] | [10.0, 2.84, 0.368, 0.164, 0.1, 0.0621, 0.0378, 0.0195, 0.01] | 0 | [95.0, 110.0, 125.0, 150.0, 165.0, 200.0, 250.0, 390.0] | [189.0, 220.0, 300.0, 350.0, 393.0, 450.0, 530.0, 700.0, 960.0]
HV 40A | HV 40A | 40 | 0 | [10.0, 1.3, 0.161, 0.1, 0.0611, 0.0399, 0.0141, 0.01] | [10.0, 2.05, 0.369, 0.198, 0.1, 0.051, 0.0298, 0.01] | 0 | [120.0, 150.0, 200.0, 223.0, 260.0, 300.0, 450.0, 532.0] | [240.0, 300.0, 400.0, 450.0, 530.0, 650.0, 800.0, 1311.0]
HV 50A | HV 50A | 50 | 0 | [10.0, 3.215, 0.597, 0.198, 0.1, 0.0378, 0.022, 0.01] | [10.0, 3.64, 0.854, 0.281, 0.1, 0.0531, 0.022, 0.01] | 0 | [150.0, 170.0, 210.0, 250.0, 294.0, 400.0, 500.0, 711.0] | [300.0, 350.0, 450.0, 550.0, 700.0, 850.0, 1200.0, 1752.0]
HV 6.3A | HV 6.3A | 6.3 | 0 | [10.0, 1.39, 0.344, 0.168, 0.1, 0.056, 0.0263, 0.01] | [10.0, 1.711, 0.516, 0.198, 0.1, 0.0634, 0.0303, 0.01] | 0 | [19.0, 19.5, 20.4, 20.8, 22.0, 25.0, 32.0, 48.0] | [38.0, 40.0, 43.0, 48.0, 53.0, 60.0, 75.0, 118.0]
HV 63A | HV 63A | 63 | 0 | [10.0, 2.84, 0.368, 0.164, 0.1, 0.0621, 0.0378, 0.0195, 0.01] | [10.0, 1.82, 0.344, 0.1, 0.0467, 0.0269, 0.01] | 0 | [189.0, 220.0, 300.0, 350.0, 393.0, 450.0, 530.0, 700.0, 961.0] | [378.0, 500.0, 700.0, 934.0, 1200.0, 1500.0, 2366.0]
HV 80A | HV 80A | 80 | 0 | [10.0, 2.05, 0.369, 0.198, 0.1, 0.051, 0.0298, 0.01] | [10.0, 4.15, 1.03, 0.198, 0.1, 0.051, 0.0172, 0.01] | 0 | [240.0, 300.0, 400.0, 450.0, 530.0, 650.0, 800.0, 1311.0] | [480.0, 550.0, 700.0, 1000.0, 1260.0, 1600.0, 2500.0, 3227.0]
Siemens NH-1-100 | Siemens NH-1-100 | 100 | [5400.0, 2000.0, 400.0, 20.0, 1.0, 0.2, 0.012, 0.004] | 0 | 0 | [150.0, 190.0, 250.0, 430.0, 900.0, 1250.0, 2700.0, 3600.0] | 0 | 0
Siemens NH-1-125 | Siemens NH-1-125 | 125 | [4800.0, 120.0, 7.0, 0.1, 0.004] | 0 | 0 | [180.0, 400.0, 740.0, 2000.0, 4250.0] | 0 | 0
Siemens NH-1-16 | Siemens NH-1-16 | 16 | [4000.0, 400.0, 2.0, 0.1, 0.04, 0.01] | 0 | 0 | [26.0, 35.0, 75.0, 150.0, 200.0, 300.0] | 0 | 0
Siemens NH-1-160 | Siemens NH-1-160 | 160 | [4800.0, 120.0, 7.0, 0.1, 0.004] | 0 | 0 | [210.0, 500.0, 900.0, 2300.0, 5000.0] | 0 | 0
Siemens NH-1-25 | Siemens NH-1-25 | 25 | [4000.0, 1000.0, 10.0, 0.2, 0.02, 0.01] | 0 | 0 | [40.0, 50.0, 100.0, 210.0, 400.0, 500.0] | 0 | 0
Siemens NH-1-50 | Siemens NH-1-50 | 50 | [4000.0, 40.0, 4.0, 1.0, 0.02, 0.01] | 0 | 0 | [86.0, 200.0, 300.0, 400.0, 1000.0, 1280.0] | 0 | 0
Siemens NH-1-63 | Siemens NH-1-63 | 63 | [4000.0, 100.0, 10.0, 2.0, 0.04, 0.01] | 0 | 0 | [100.0, 200.0, 300.0, 400.0, 1000.0, 1500.0] | 0 | 0
Siemens NH-1-80 | Siemens NH-1-80 | 80 | [4800.0, 120.0, 7.0, 0.1, 0.01] | 0 | 0 | [150.58, 250.0, 450.0, 1150.0, 2470.0] | 0 | 0
Siemens NH-2-1000 | Siemens NH-2-1000 | 1000 | [4800.0, 120.0, 7.0, 0.1, 0.004] | 0 | 0 | [1900.0, 3500.0, 8400.0, 24000.0, 52000.0] | 0 | 0
Siemens NH-2-200 | Siemens NH-2-200 | 200 | [4800.0, 120.0, 7.0, 0.1, 0.004] | 0 | 0 | [280.0, 650.0, 1200.0, 3000.0, 7000.0] | 0 | 0
Siemens NH-2-224 | Siemens NH-2-224 | 224 | [4800.0, 120.0, 7.0, 0.2, 0.04, 0.004] | 0 | 0 | [400.0, 750.0, 1453.0, 3025.0, 4315.0, 7600.0] | 0 | 0
Siemens NH-2-250 | Siemens NH-2-250 | 250 | [4800.0, 120.0, 7.0, 0.1, 0.004] | 0 | 0 | [450.0, 800.0, 1650.0, 4000.0, 8500.0] | 0 | 0
Siemens NH-2-315 | Siemens NH-2-315 | 315 | [4800.0, 120.0, 7.0, 0.1, 0.004] | 0 | 0 | [550.0, 920.0, 1900.0, 5000.0, 11000.0] | 0 | 0
Siemens NH-2-355 | Siemens NH-2-355 | 355 | [4800.0, 120.0, 6.0, 0.1, 0.004] | 0 | 0 | [650.0, 1116.27, 2350.0, 5840.0, 12790.0] | 0 | 0
Siemens NH-2-400 | Siemens NH-2-400 | 400 | [4800.0, 120.0, 7.0, 0.1, 0.004] | 0 | 0 | [720.0, 1350.0, 2800.0, 6500.0, 15000.0] | 0 | 0
Siemens NH-2-425 | Siemens NH-2-425 | 425 | [4800.0, 120.0, 7.0, 0.1, 0.004] | 0 | 0 | [850.0, 1500.0, 3050.0, 7500.0, 16500.0] | 0 | 0
Siemens NH-2-630 | Siemens NH-2-630 | 630 | [4800.0, 120.0, 7.0, 0.1, 0.004] | 0 | 0 | [1200.0, 2000.0, 4800.0, 12000.0, 26000.0] | 0 | 0

## dtypes
| element | column | dtype
0 | bus | name | object
1 | bus | vn_kv | float64
2 | bus | type | object
3 | bus | zone | object
4 | bus | in_service | bool
5 | load | name | object
6 | load | bus | uint32
7 | load | p_mw | float64
8 | load | q_mvar | float64
9 | load | const_z_percent | float64
10 | load | const_i_percent | float64
11 | load | sn_mva | float64
12 | load | scaling | float64
13 | load | in_service | bool
14 | load | type | object
15 | ext_grid | name | object
16 | ext_grid | bus | uint32
17 | ext_grid | vm_pu | float64
18 | ext_grid | va_degree | float64
19 | ext_grid | slack_weight | float64
20 | ext_grid | in_service | bool
21 | line | name | object
22 | line | std_type | object
23 | line | from_bus | uint32
24 | line | to_bus | uint32
25 | line | length_km | float64
26 | line | r_ohm_per_km | float64
27 | line | x_ohm_per_km | float64
28 | line | c_nf_per_km | float64
29 | line | g_us_per_km | float64
30 | line | max_i_ka | float64
31 | line | df | float64
32 | line | parallel | uint32
33 | line | type | object
34 | line | in_service | bool
35 | trafo | name | object
36 | trafo | std_type | object
37 | trafo | hv_bus | uint32
38 | trafo | lv_bus | uint32
39 | trafo | sn_mva | float64
40 | trafo | vn_hv_kv | float64
41 | trafo | vn_lv_kv | float64
42 | trafo | vk_percent | float64
43 | trafo | vkr_percent | float64
44 | trafo | pfe_kw | float64
45 | trafo | i0_percent | float64
46 | trafo | shift_degree | float64
47 | trafo | tap_side | object
48 | trafo | tap_neutral | int32
49 | trafo | tap_min | int32
50 | trafo | tap_max | int32
51 | trafo | tap_step_percent | float64
52 | trafo | tap_step_degree | float64
53 | trafo | tap_pos | int32
54 | trafo | tap_phase_shifter | bool
55 | trafo | parallel | uint32
56 | trafo | df | float64
57 | trafo | in_service | bool
58 | line_geodata | coords | object
59 | bus_geodata | x | float64
60 | bus_geodata | y | float64
61 | bus_geodata | coords | object

## parameters
| version | format_version | converged | OPF_converged | name | f_hz | sn_mva
0 | 2.14.6 | 2.14.0 | FALSE | FALSE |  | 50 | 1