## bus
| name | vn_kv | type | zone | in_service
0 | bus_LV_3274-28_0_2_node_0 | 0.4 | n |  | TRUE
1 | bus_LV_3274-28_0_2_node_1 | 0.4 | n |  | TRUE
2 | bus_LV_3274-28_0_2_node_2 | 0.4 | n |  | TRUE
3 | bus_LV_3274-28_0_2_node_3 | 0.4 | n |  | TRUE
4 | bus_LV_3274-28_0_2_node_4 | 0.4 | n |  | TRUE
5 | bus_LV_3274-28_0_2_node_8 | 0.4 | n |  | TRUE
6 | bus_LV_3274-28_0_2_node_6 | 0.4 | n |  | TRUE
7 | bus_LV_3274-28_0_2_node_5 | 0.4 | n |  | TRUE
8 | bus_LV_3274-28_0_2_node_7 | 0.4 | n |  | TRUE
9 | bus_LV_3274-28_0_2_node_9 | 0.4 | n |  | TRUE
10 | bus_LV_3274-28_0_2_node_16 | 0.4 | n |  | TRUE
11 | bus_LV_3274-28_0_2_node_17 | 0.4 | n |  | TRUE
12 | bus_LV_3274-28_0_2_node_13 | 0.4 | n |  | TRUE
13 | bus_LV_3274-28_0_2_node_14 | 0.4 | n |  | TRUE
14 | bus_LV_3274-28_0_2_node_15 | 0.4 | n |  | TRUE
15 | bus_LV_3274-28_0_2_node_18 | 0.4 | n |  | TRUE
16 | bus_LV_3274-28_0_2_node_34 | 0.4 | n |  | TRUE
17 | bus_LV_3274-28_0_2_node_19 | 0.4 | n |  | TRUE
18 | bus_LV_3274-28_0_2_node_31 | 0.4 | n |  | TRUE
19 | bus_LV_3274-28_0_2_node_29 | 0.4 | n |  | TRUE
20 | bus_LV_3274-28_0_2_node_24 | 0.4 | n |  | TRUE
21 | bus_LV_3274-28_0_2_node_20 | 0.4 | n |  | TRUE
22 | bus_LV_3274-28_0_2_node_21 | 0.4 | n |  | TRUE
23 | bus_LV_3274-28_0_2_node_22 | 0.4 | n |  | TRUE
24 | bus_LV_3274-28_0_2_node_23 | 0.4 | n |  | TRUE
25 | bus_LV_3274-28_0_2_node_25 | 0.4 | n |  | TRUE
26 | bus_LV_3274-28_0_2_node_26 | 0.4 | n |  | TRUE
27 | bus_LV_3274-28_0_2_node_27 | 0.4 | n |  | TRUE
28 | bus_LV_3274-28_0_2_node_28 | 0.4 | n |  | TRUE
29 | bus_LV_3274-28_0_2_node_92 | 0.4 | n |  | TRUE
30 | bus_LV_3274-28_0_2_node_91 | 0.4 | n |  | TRUE
31 | bus_LV_3274-28_0_2_node_30 | 0.4 | n |  | TRUE
32 | bus_LV_3274-28_0_2_node_32 | 0.4 | n |  | TRUE
33 | bus_LV_3274-28_0_2_node_33 | 0.4 | n |  | TRUE
34 | bus_LV_3274-28_0_2_node_93 | 0.4 | n |  | TRUE
35 | bus_LV_3274-28_0_2_node_37 | 0.4 | n |  | TRUE
36 | bus_LV_3274-28_0_2_node_35 | 0.4 | n |  | TRUE
37 | bus_LV_3274-28_0_2_node_36 | 0.4 | n |  | TRUE
38 | bus_LV_3274-28_0_2_node_38 | 0.4 | n |  | TRUE
39 | bus_LV_3274-28_0_2_node_43 | 0.4 | n |  | TRUE
40 | bus_LV_3274-28_0_2_node_41 | 0.4 | n |  | TRUE
41 | bus_LV_3274-28_0_2_node_39 | 0.4 | n |  | TRUE
42 | bus_LV_3274-28_0_2_node_40 | 0.4 | n |  | TRUE
43 | bus_LV_3274-28_0_2_node_42 | 0.4 | n |  | TRUE
44 | bus_LV_3274-28_0_2_node_44 | 0.4 | n |  | TRUE
45 | bus_LV_3274-28_0_2_node_45 | 0.4 | n |  | TRUE
46 | bus_LV_3274-28_0_2_node_48 | 0.4 | n |  | TRUE
47 | bus_LV_3274-28_0_2_node_46 | 0.4 | n |  | TRUE
48 | bus_LV_3274-28_0_2_node_49 | 0.4 | n |  | TRUE
49 | bus_LV_3274-28_0_2_node_47 | 0.4 | n |  | TRUE
50 | bus_LV_3274-28_0_2_node_50 | 0.4 | n |  | TRUE
51 | bus_LV_3274-28_0_2_node_54 | 0.4 | n |  | TRUE
52 | bus_LV_3274-28_0_2_node_51 | 0.4 | n |  | TRUE
53 | bus_LV_3274-28_0_2_node_52 | 0.4 | n |  | TRUE
54 | bus_LV_3274-28_0_2_node_55 | 0.4 | n |  | TRUE
55 | bus_LV_3274-28_0_2_node_56 | 0.4 | n |  | TRUE
56 | bus_LV_3274-28_0_2_node_58 | 0.4 | n |  | TRUE
57 | bus_LV_3274-28_0_2_node_59 | 0.4 | n |  | TRUE
58 | bus_LV_3274-28_0_2_node_60 | 0.4 | n |  | TRUE
59 | bus_LV_3274-28_0_2_node_61 | 0.4 | n |  | TRUE
60 | bus_LV_3274-28_0_2_node_75 | 0.4 | n |  | TRUE
61 | bus_LV_3274-28_0_2_node_76 | 0.4 | n |  | TRUE
62 | bus_LV_3274-28_0_2_node_74 | 0.4 | n |  | TRUE
63 | bus_LV_3274-28_0_2_node_77 | 0.4 | n |  | TRUE
64 | bus_LV_3274-28_0_2_node_62 | 0.4 | n |  | TRUE
65 | bus_LV_3274-28_0_2_node_63 | 0.4 | n |  | TRUE
66 | bus_LV_3274-28_0_2_node_65 | 0.4 | n |  | TRUE
67 | bus_LV_3274-28_0_2_node_66 | 0.4 | n |  | TRUE
68 | bus_LV_3274-28_0_2_node_70 | 0.4 | n |  | TRUE
69 | bus_LV_3274-28_0_2_node_67 | 0.4 | n |  | TRUE
70 | bus_LV_3274-28_0_2_node_72 | 0.4 | n |  | TRUE
71 | bus_LV_3274-28_0_2_node_68 | 0.4 | n |  | TRUE
72 | bus_LV_3274-28_0_2_node_69 | 0.4 | n |  | TRUE
73 | bus_LV_3274-28_0_2_node_71 | 0.4 | n |  | TRUE
74 | bus_LV_3274-28_0_2_node_80 | 0.4 | n |  | TRUE
75 | bus_LV_3274-28_0_2_node_73 | 0.4 | n |  | TRUE
76 | bus_LV_3274-28_0_2_node_81 | 0.4 | n |  | TRUE
77 | bus_LV_3274-28_0_2_node_78 | 0.4 | n |  | TRUE
78 | bus_LV_3274-28_0_2_node_79 | 0.4 | n |  | TRUE
79 | bus_LV_3274-28_0_2_node_87 | 0.4 | n |  | TRUE
80 | bus_LV_3274-28_0_2_node_88 | 0.4 | n |  | TRUE
81 | bus_LV_3274-28_0_2_node_89 | 0.4 | n |  | TRUE
82 | bus_LV_3274-28_0_2_node_82 | 0.4 | n |  | TRUE
83 | bus_LV_3274-28_0_2_node_83 | 0.4 | n |  | TRUE
84 | bus_LV_3274-28_0_2_node_84 | 0.4 | n |  | TRUE
85 | bus_LV_3274-28_0_2_node_85 | 0.4 | n |  | TRUE
86 | bus_LV_3274-28_0_2_node_90 | 0.4 | n |  | TRUE
87 | bus_MV_49_1_node_133 | 20 | n |  | TRUE

## load
| name | bus | p_mw | q_mvar | const_z_percent | const_i_percent | sn_mva | scaling | in_service | type
0 | LV_3274-28_0_2_load_0 | 0 | 0.0012112 | 0.00030357 | 0 | 0 |  | 1 | TRUE | wye
1 | LV_3274-28_0_2_load_1 | 1 | 0.00090413 | 0.0002266 | 0 | 0 |  | 1 | TRUE | wye
2 | LV_3274-28_0_2_load_2 | 2 | 0.00086807 | 0.00021756 | 0 | 0 |  | 1 | TRUE | wye
3 | LV_3274-28_0_2_load_4 | 4 | 0.0010283 | 0.00025771 | 0 | 0 |  | 1 | TRUE | wye
4 | LV_3274-28_0_2_load_8 | 5 | 0.00036159 | 9.0623e-05 | 0 | 0 |  | 1 | TRUE | wye
5 | LV_3274-28_0_2_load_6 | 6 | 0.00014592 | 3.6571e-05 | 0 | 0 |  | 1 | TRUE | wye
6 | LV_3274-28_0_2_load_5 | 7 | 0.00055206 | 0.00013836 | 0 | 0 |  | 1 | TRUE | wye
7 | LV_3274-28_0_2_load_9 | 9 | 0.0018732 | 0.00046947 | 0 | 0 |  | 1 | TRUE | wye
8 | LV_3274-28_0_2_load_16 | 10 | 0.00047757 | 0.00011969 | 0 | 0 |  | 1 | TRUE | wye
9 | LV_3274-28_0_2_load_17 | 11 | 0.00087597 | 0.00021954 | 0 | 0 |  | 1 | TRUE | wye
10 | LV_3274-28_0_2_load_13 | 12 | 0.0010363 | 0.00025973 | 0 | 0 |  | 1 | TRUE | wye
11 | LV_3274-28_0_2_load_34 | 16 | 0.0013133 | 0.00032914 | 0 | 0 |  | 1 | TRUE | wye
12 | LV_3274-28_0_2_load_19 | 17 | 0.0048588 | 0.0012177 | 0 | 0 |  | 1 | TRUE | wye
13 | LV_3274-28_0_2_load_29 | 19 | 0.00022144 | 5.5498e-05 | 0 | 0 |  | 1 | TRUE | wye
14 | LV_3274-28_0_2_load_24 | 20 | 0.0030994 | 0.00077679 | 0 | 0 |  | 1 | TRUE | wye
15 | LV_3274-28_0_2_load_20 | 21 | 0.0007806 | 0.00019564 | 0 | 0 |  | 1 | TRUE | wye
16 | LV_3274-28_0_2_load_21 | 22 | 0.0013717 | 0.00034378 | 0 | 0 |  | 1 | TRUE | wye
17 | LV_3274-28_0_2_load_22 | 23 | 0.0011381 | 0.00028524 | 0 | 0 |  | 1 | TRUE | wye
18 | LV_3274-28_0_2_load_23 | 24 | 0.00043053 | 0.0001079 | 0 | 0 |  | 1 | TRUE | wye
19 | LV_3274-28_0_2_load_25 | 25 | 0.0014722 | 0.00036898 | 0 | 0 |  | 1 | TRUE | wye
20 | LV_3274-28_0_2_load_26 | 26 | 0.00069888 | 0.00017516 | 0 | 0 |  | 1 | TRUE | wye
21 | LV_3274-28_0_2_load_28 | 28 | 0.0060786 | 0.0015235 | 0 | 0 |  | 1 | TRUE | wye
22 | LV_3274-28_0_2_load_92 | 29 | 0.0029214 | 0.00073218 | 0 | 0 |  | 1 | TRUE | wye
23 | LV_3274-28_0_2_load_91 | 30 | 0.0035933 | 0.00090056 | 0 | 0 |  | 1 | TRUE | wye
24 | LV_3274-28_0_2_load_30 | 31 | 0.0021372 | 0.00053564 | 0 | 0 |  | 1 | TRUE | wye
25 | LV_3274-28_0_2_load_32 | 32 | 0.0014929 | 0.00037415 | 0 | 0 |  | 1 | TRUE | wye
26 | LV_3274-28_0_2_load_93 | 34 | 0.0013388 | 0.00033554 | 0 | 0 |  | 1 | TRUE | wye
27 | LV_3274-28_0_2_load_37 | 35 | 0.0013078 | 0.00032776 | 0 | 0 |  | 1 | TRUE | wye
28 | LV_3274-28_0_2_load_35 | 36 | 0.00063603 | 0.0001594 | 0 | 0 |  | 1 | TRUE | wye
29 | LV_3274-28_0_2_load_36 | 37 | 0.0021101 | 0.00052885 | 0 | 0 |  | 1 | TRUE | wye
30 | LV_3274-28_0_2_load_38 | 38 | 0.0010839 | 0.00027166 | 0 | 0 |  | 1 | TRUE | wye
31 | LV_3274-28_0_2_load_43 | 39 | 0.00078972 | 0.00019792 | 0 | 0 |  | 1 | TRUE | wye
32 | LV_3274-28_0_2_load_39 | 41 | 0.0012357 | 0.0003097 | 0 | 0 |  | 1 | TRUE | wye
33 | LV_3274-28_0_2_load_40 | 42 | 0.0020094 | 0.00050361 | 0 | 0 |  | 1 | TRUE | wye
34 | LV_3274-28_0_2_load_42 | 43 | 0.001132 | 0.00028369 | 0 | 0 |  | 1 | TRUE | wye
35 | LV_3274-28_0_2_load_45 | 45 | 0.002014 | 0.00050474 | 0 | 0 |  | 1 | TRUE | wye
36 | LV_3274-28_0_2_load_48 | 46 | 0.0021815 | 0.00054673 | 0 | 0 |  | 1 | TRUE | wye
37 | LV_3274-28_0_2_load_46 | 47 | 0.0012036 | 0.00030166 | 0 | 0 |  | 1 | TRUE | wye
38 | LV_3274-28_0_2_load_47 | 49 | 0.0011329 | 0.00028394 | 0 | 0 |  | 1 | TRUE | wye
39 | LV_3274-28_0_2_load_50 | 50 | 0.0036677 | 0.00091921 | 0 | 0 |  | 1 | TRUE | wye
40 | LV_3274-28_0_2_load_54 | 51 | 0.00049248 | 0.00012343 | 0 | 0 |  | 1 | TRUE | wye
41 | LV_3274-28_0_2_load_51 | 52 | 0.00054682 | 0.00013705 | 0 | 0 |  | 1 | TRUE | wye
42 | LV_3274-28_0_2_load_52 | 53 | 0.0004197 | 0.00010519 | 0 | 0 |  | 1 | TRUE | wye
43 | LV_3274-28_0_2_load_55 | 54 | 0.0017101 | 0.0004286 | 0 | 0 |  | 1 | TRUE | wye
44 | LV_3274-28_0_2_load_56 | 55 | 0.00080909 | 0.00020278 | 0 | 0 |  | 1 | TRUE | wye
45 | LV_3274-28_0_2_load_58 | 56 | 0.00057942 | 0.00014522 | 0 | 0 |  | 1 | TRUE | wye
46 | LV_3274-28_0_2_load_60 | 58 | 0.0013488 | 0.00033803 | 0 | 0 |  | 1 | TRUE | wye
47 | LV_3274-28_0_2_load_61 | 59 | 0.001475 | 0.00036966 | 0 | 0 |  | 1 | TRUE | wye
48 | LV_3274-28_0_2_load_75 | 60 | 0.0006327 | 0.00015857 | 0 | 0 |  | 1 | TRUE | wye
49 | LV_3274-28_0_2_load_76 | 61 | 0.00057386 | 0.00014382 | 0 | 0 |  | 1 | TRUE | wye
50 | LV_3274-28_0_2_load_74 | 62 | 0.0010388 | 0.00026035 | 0 | 0 |  | 1 | TRUE | wye
51 | LV_3274-28_0_2_load_77 | 63 | 0.001027 | 0.00025738 | 0 | 0 |  | 1 | TRUE | wye
52 | LV_3274-28_0_2_load_62 | 64 | 0.0042309 | 0.0010604 | 0 | 0 |  | 1 | TRUE | wye
53 | LV_3274-28_0_2_load_63 | 65 | 0.0021801 | 0.00054638 | 0 | 0 |  | 1 | TRUE | wye
54 | LV_3274-28_0_2_load_65 | 66 | 0.0010541 | 0.00026419 | 0 | 0 |  | 1 | TRUE | wye
55 | LV_3274-28_0_2_load_70 | 68 | 0.0018127 | 0.00045432 | 0 | 0 |  | 1 | TRUE | wye
56 | LV_3274-28_0_2_load_67 | 69 | 0.0026996 | 0.00067658 | 0 | 0 |  | 1 | TRUE | wye
57 | LV_3274-28_0_2_load_72 | 70 | 0.0018744 | 0.00046977 | 0 | 0 |  | 1 | TRUE | wye
58 | LV_3274-28_0_2_load_68 | 71 | 0.0022545 | 0.00056503 | 0 | 0 |  | 1 | TRUE | wye
59 | LV_3274-28_0_2_load_69 | 72 | 0.0017915 | 0.00044899 | 0 | 0 |  | 1 | TRUE | wye
60 | LV_3274-28_0_2_load_71 | 73 | 0.00095594 | 0.00023958 | 0 | 0 |  | 1 | TRUE | wye
61 | LV_3274-28_0_2_load_80 | 74 | 0.0018915 | 0.00047405 | 0 | 0 |  | 1 | TRUE | wye
62 | LV_3274-28_0_2_load_73 | 75 | 0.0019027 | 0.00047687 | 0 | 0 |  | 1 | TRUE | wye
63 | LV_3274-28_0_2_load_81 | 76 | 0.0011406 | 0.00028587 | 0 | 0 |  | 1 | TRUE | wye
64 | LV_3274-28_0_2_load_78 | 77 | 0.0032629 | 0.00081775 | 0 | 0 |  | 1 | TRUE | wye
65 | LV_3274-28_0_2_load_79 | 78 | 0.004272 | 0.0010707 | 0 | 0 |  | 1 | TRUE | wye
66 | LV_3274-28_0_2_load_88 | 80 | 0.0033529 | 0.00084032 | 0 | 0 |  | 1 | TRUE | wye
67 | LV_3274-28_0_2_load_89 | 81 | 0.0063468 | 0.0015907 | 0 | 0 |  | 1 | TRUE | wye
68 | LV_3274-28_0_2_load_82 | 82 | 0.00074773 | 0.0001874 | 0 | 0 |  | 1 | TRUE | wye
69 | LV_3274-28_0_2_load_83 | 83 | 0.00043823 | 0.00010983 | 0 | 0 |  | 1 | TRUE | wye
70 | LV_3274-28_0_2_load_84 | 84 | 0.0016278 | 0.00040797 | 0 | 0 |  | 1 | TRUE | wye
71 | LV_3274-28_0_2_load_85 | 85 | 0.00042626 | 0.00010683 | 0 | 0 |  | 1 | TRUE | wye
72 | LV_3274-28_0_2_load_90 | 86 | 0.0047947 | 0.0012017 | 0 | 0 |  | 1 | TRUE | wye

## ext_grid
| name | bus | vm_pu | va_degree | slack_weight | in_service
0 |  | 86 | 1 | 0 | 1 | TRUE

## line
| name | std_type | from_bus | to_bus | length_km | r_ohm_per_km | x_ohm_per_km | c_nf_per_km | g_us_per_km | max_i_ka | df | parallel | type | in_service
0 | LV_3274-28_0_2_line_0 | NAYY 4x150 SE | 0 | 1 | 0.0097501 | 0.208 | 0.08 | 261 | 0 | 0.27 | 1 | 1 | cs | TRUE
1 | LV_3274-28_0_2_line_1 | NAYY 4x150 SE | 0 | 2 | 0.014778 | 0.208 | 0.08 | 261 | 0 | 0.27 | 1 | 1 | cs | TRUE
2 | LV_3274-28_0_2_line_2 | NAYY 4x150 SE | 1 | 3 | 0.22647 | 0.208 | 0.08 | 261 | 0 | 0.27 | 1 | 1 | cs | TRUE
3 | LV_3274-28_0_2_line_3 | NAYY 4x150 SE | 3 | 4 | 0.039064 | 0.208 | 0.08 | 261 | 0 | 0.27 | 1 | 1 | cs | TRUE
4 | LV_3274-28_0_2_line_4 | NAYY 4x150 SE | 4 | 5 | 0.23064 | 0.208 | 0.08 | 261 | 0 | 0.27 | 1 | 1 | cs | TRUE
5 | LV_3274-28_0_2_line_5 | NAYY 4x150 SE | 5 | 6 | 0.051742 | 0.208 | 0.08 | 261 | 0 | 0.27 | 1 | 1 | cs | TRUE
6 | LV_3274-28_0_2_line_6 | NAYY 4x150 SE | 6 | 7 | 0.038634 | 0.208 | 0.08 | 261 | 0 | 0.27 | 1 | 1 | cs | TRUE
7 | LV_3274-28_0_2_line_7 | NAYY 4x150 SE | 7 | 8 | 0.028117 | 0.208 | 0.08 | 261 | 0 | 0.27 | 1 | 1 | cs | TRUE
8 | LV_3274-28_0_2_line_8 | NAYY 4x150 SE | 8 | 9 | 0.16092 | 0.208 | 0.08 | 261 | 0 | 0.27 | 1 | 1 | cs | TRUE
9 | LV_3274-28_0_2_line_9 | NAYY 4x150 SE | 9 | 10 | 0.048219 | 0.208 | 0.08 | 261 | 0 | 0.27 | 1 | 1 | cs | TRUE
10 | LV_3274-28_0_2_line_10 | NAYY 4x150 SE | 10 | 11 | 0.017824 | 0.208 | 0.08 | 261 | 0 | 0.27 | 1 | 1 | cs | TRUE
11 | LV_3274-28_0_2_line_11 | NAYY 4x150 SE | 11 | 15 | 0.021043 | 0.208 | 0.08 | 261 | 0 | 0.27 | 1 | 1 | cs | TRUE
12 | LV_3274-28_0_2_line_12 | NAYY 4x150 SE | 12 | 13 | 0.0689 | 0.208 | 0.08 | 261 | 0 | 0.27 | 1 | 1 | cs | TRUE
13 | LV_3274-28_0_2_line_13 | NAYY 4x150 SE | 13 | 14 | 0.077232 | 0.208 | 0.08 | 261 | 0 | 0.27 | 1 | 1 | cs | TRUE
14 | LV_3274-28_0_2_line_14 | NAYY 4x150 SE | 14 | 15 | 0.024868 | 0.208 | 0.08 | 261 | 0 | 0.27 | 1 | 1 | cs | TRUE
15 | LV_3274-28_0_2_line_15 | NAYY 4x150 SE | 14 | 16 | 0.024125 | 0.208 | 0.08 | 261 | 0 | 0.27 | 1 | 1 | cs | TRUE
16 | LV_3274-28_0_2_line_16 | NAYY 4x150 SE | 15 | 17 | 0.0031838 | 0.208 | 0.08 | 261 | 0 | 0.27 | 1 | 1 | cs | TRUE
17 | LV_3274-28_0_2_line_17 | NAYY 4x150 SE | 16 | 18 | 0.013902 | 0.208 | 0.08 | 261 | 0 | 0.27 | 1 | 1 | cs | TRUE
18 | LV_3274-28_0_2_line_18 | NAYY 4x150 SE | 17 | 19 | 0.032625 | 0.208 | 0.08 | 261 | 0 | 0.27 | 1 | 1 | cs | TRUE
19 | LV_3274-28_0_2_line_19 | NAYY 4x150 SE | 18 | 33 | 0.006785 | 0.208 | 0.08 | 261 | 0 | 0.27 | 1 | 1 | cs | TRUE
20 | LV_3274-28_0_2_line_20 | NAYY 4x150 SE | 18 | 31 | 0.014212 | 0.208 | 0.08 | 261 | 0 | 0.27 | 1 | 1 | cs | TRUE
21 | LV_3274-28_0_2_line_21 | NAYY 4x150 SE | 19 | 20 | 0.0078674 | 0.208 | 0.08 | 261 | 0 | 0.27 | 1 | 1 | cs | TRUE
22 | LV_3274-28_0_2_line_22 | NAYY 4x150 SE | 20 | 23 | 0.03038 | 0.208 | 0.08 | 261 | 0 | 0.27 | 1 | 1 | cs | TRUE
23 | LV_3274-28_0_2_line_23 | NAYY 4x150 SE | 21 | 22 | 0.04746 | 0.208 | 0.08 | 261 | 0 | 0.27 | 1 | 1 | cs | TRUE
24 | LV_3274-28_0_2_line_24 | NAYY 4x150 SE | 21 | 23 | 0.00058391 | 0.208 | 0.08 | 261 | 0 | 0.27 | 1 | 1 | cs | TRUE
25 | LV_3274-28_0_2_line_25 | NAYY 4x150 SE | 22 | 24 | 0.014954 | 0.208 | 0.08 | 261 | 0 | 0.27 | 1 | 1 | cs | TRUE
26 | LV_3274-28_0_2_line_26 | NAYY 4x150 SE | 24 | 25 | 0.0029059 | 0.208 | 0.08 | 261 | 0 | 0.27 | 1 | 1 | cs | TRUE
27 | LV_3274-28_0_2_line_27 | NAYY 4x150 SE | 25 | 26 | 0.011673 | 0.208 | 0.08 | 261 | 0 | 0.27 | 1 | 2 | cs | TRUE
28 | LV_3274-28_0_2_line_28 | NAYY 4x150 SE | 26 | 27 | 0.059553 | 0.208 | 0.08 | 261 | 0 | 0.27 | 1 | 2 | cs | TRUE
29 | LV_3274-28_0_2_line_29 | NAYY 4x150 SE | 27 | 28 | 0.024372 | 0.208 | 0.08 | 261 | 0 | 0.27 | 1 | 2 | cs | TRUE
30 | LV_3274-28_0_2_line_30 | NAYY 4x150 SE | 28 | 29 | 0.0078417 | 0.208 | 0.08 | 261 | 0 | 0.27 | 1 | 2 | cs | TRUE
31 | LV_3274-28_0_2_line_31 | NAYY 4x150 SE | 29 | 30 | 0.030157 | 0.208 | 0.08 | 261 | 0 | 0.27 | 1 | 2 | cs | TRUE
32 | LV_3274-28_0_2_line_32 | NAYY 4x150 SE | 30 | 81 | 0.0011801 | 0.208 | 0.08 | 261 | 0 | 0.27 | 1 | 2 | cs | TRUE
33 | LV_3274-28_0_2_line_33 | NAYY 4x150 SE | 31 | 32 | 0.020318 | 0.208 | 0.08 | 261 | 0 | 0.27 | 1 | 1 | cs | TRUE
34 | LV_3274-28_0_2_line_34 | NAYY 4x150 SE | 33 | 34 | 0.023607 | 0.208 | 0.08 | 261 | 0 | 0.27 | 1 | 1 | cs | TRUE
35 | LV_3274-28_0_2_line_35 | NAYY 4x150 SE | 33 | 35 | 0.014862 | 0.208 | 0.08 | 261 | 0 | 0.27 | 1 | 1 | cs | TRUE
36 | LV_3274-28_0_2_line_36 | NAYY 4x150 SE | 35 | 36 | 0.003366 | 0.208 | 0.08 | 261 | 0 | 0.27 | 1 | 1 | cs | TRUE
37 | LV_3274-28_0_2_line_37 | NAYY 4x150 SE | 36 | 37 | 0.033157 | 0.208 | 0.08 | 261 | 0 | 0.27 | 1 | 1 | cs | TRUE
38 | LV_3274-28_0_2_line_38 | NAYY 4x150 SE | 37 | 38 | 0.0015085 | 0.208 | 0.08 | 261 | 0 | 0.27 | 1 | 1 | cs | TRUE
39 | LV_3274-28_0_2_line_39 | NAYY 4x150 SE | 38 | 39 | 0.02443 | 0.208 | 0.08 | 261 | 0 | 0.27 | 1 | 1 | cs | TRUE
40 | LV_3274-28_0_2_line_40 | NAYY 4x150 SE | 39 | 40 | 0.030801 | 0.208 | 0.08 | 261 | 0 | 0.27 | 1 | 1 | cs | TRUE
41 | LV_3274-28_0_2_line_41 | NAYY 4x150 SE | 40 | 44 | 0.14639 | 0.208 | 0.08 | 261 | 0 | 0.27 | 1 | 1 | cs | TRUE
42 | LV_3274-28_0_2_line_42 | NAYY 4x150 SE | 40 | 41 | 0.032377 | 0.208 | 0.08 | 261 | 0 | 0.27 | 1 | 1 | cs | TRUE
43 | LV_3274-28_0_2_line_43 | NAYY 4x150 SE | 41 | 42 | 0.013495 | 0.208 | 0.08 | 261 | 0 | 0.27 | 1 | 1 | cs | TRUE
44 | LV_3274-28_0_2_line_44 | NAYY 4x150 SE | 42 | 43 | 0.024383 | 0.208 | 0.08 | 261 | 0 | 0.27 | 1 | 1 | cs | TRUE
45 | LV_3274-28_0_2_line_45 | NAYY 4x150 SE | 43 | 45 | 0.040577 | 0.208 | 0.08 | 261 | 0 | 0.27 | 1 | 1 | cs | TRUE
46 | LV_3274-28_0_2_line_46 | NAYY 4x150 SE | 44 | 46 | 0.021251 | 0.208 | 0.08 | 261 | 0 | 0.27 | 1 | 1 | cs | TRUE
47 | LV_3274-28_0_2_line_47 | NAYY 4x150 SE | 45 | 47 | 0.021553 | 0.208 | 0.08 | 261 | 0 | 0.27 | 1 | 1 | cs | TRUE
48 | LV_3274-28_0_2_line_48 | NAYY 4x150 SE | 46 | 48 | 0.056697 | 0.208 | 0.08 | 261 | 0 | 0.27 | 1 | 1 | cs | TRUE
49 | LV_3274-28_0_2_line_49 | NAYY 4x150 SE | 47 | 49 | 0.014734 | 0.208 | 0.08 | 261 | 0 | 0.27 | 1 | 1 | cs | TRUE
50 | LV_3274-28_0_2_line_50 | NAYY 4x150 SE | 48 | 50 | 0.10189 | 0.208 | 0.08 | 261 | 0 | 0.27 | 1 | 1 | cs | TRUE
51 | LV_3274-28_0_2_line_51 | NAYY 4x150 SE | 50 | 51 | 0.14621 | 0.208 | 0.08 | 261 | 0 | 0.27 | 1 | 1 | cs | TRUE
52 | LV_3274-28_0_2_line_52 | NAYY 4x150 SE | 51 | 53 | 0.027346 | 0.208 | 0.08 | 261 | 0 | 0.27 | 1 | 1 | cs | TRUE
53 | LV_3274-28_0_2_line_53 | NAYY 4x150 SE | 52 | 53 | 0.00055432 | 0.208 | 0.08 | 261 | 0 | 0.27 | 1 | 1 | cs | TRUE
54 | LV_3274-28_0_2_line_54 | NAYY 4x150 SE | 54 | 55 | 0.027743 | 0.208 | 0.08 | 261 | 0 | 0.27 | 1 | 1 | cs | TRUE
55 | LV_3274-28_0_2_line_55 | NAYY 4x150 SE | 55 | 56 | 0.008996 | 0.208 | 0.08 | 261 | 0 | 0.27 | 1 | 1 | cs | TRUE
56 | LV_3274-28_0_2_line_56 | NAYY 4x150 SE | 56 | 57 | 0.062478 | 0.208 | 0.08 | 261 | 0 | 0.27 | 1 | 1 | cs | TRUE
57 | LV_3274-28_0_2_line_57 | NAYY 4x150 SE | 57 | 58 | 0.018854 | 0.208 | 0.08 | 261 | 0 | 0.27 | 1 | 1 | cs | TRUE
58 | LV_3274-28_0_2_line_58 | NAYY 4x150 SE | 57 | 59 | 0.037219 | 0.208 | 0.08 | 261 | 0 | 0.27 | 1 | 1 | cs | TRUE
59 | LV_3274-28_0_2_line_59 | NAYY 4x150 SE | 58 | 60 | 0.011536 | 0.208 | 0.08 | 261 | 0 | 0.27 | 1 | 1 | cs | TRUE
60 | LV_3274-28_0_2_line_60 | NAYY 4x150 SE | 59 | 61 | 0.012998 | 0.208 | 0.08 | 261 | 0 | 0.27 | 1 | 1 | cs | TRUE
61 | LV_3274-28_0_2_line_61 | NAYY 4x150 SE | 60 | 62 | 0.017622 | 0.208 | 0.08 | 261 | 0 | 0.27 | 1 | 1 | cs | TRUE
62 | LV_3274-28_0_2_line_62 | NAYY 4x150 SE | 61 | 63 | 0.0034581 | 0.208 | 0.08 | 261 | 0 | 0.27 | 1 | 1 | cs | TRUE
63 | LV_3274-28_0_2_line_63 | NAYY 4x150 SE | 62 | 75 | 0.0067405 | 0.208 | 0.08 | 261 | 0 | 0.27 | 1 | 1 | cs | TRUE
64 | LV_3274-28_0_2_line_64 | NAYY 4x150 SE | 63 | 77 | 0.062837 | 0.208 | 0.08 | 261 | 0 | 0.27 | 1 | 1 | cs | TRUE
65 | LV_3274-28_0_2_line_65 | NAYY 4x150 SE | 64 | 65 | 0.006578 | 0.208 | 0.08 | 261 | 0 | 0.27 | 1 | 1 | cs | TRUE
66 | LV_3274-28_0_2_line_66 | NAYY 4x150 SE | 65 | 66 | 0.038541 | 0.208 | 0.08 | 261 | 0 | 0.27 | 1 | 1 | cs | TRUE
67 | LV_3274-28_0_2_line_67 | NAYY 4x150 SE | 66 | 67 | 0.016625 | 0.208 | 0.08 | 261 | 0 | 0.27 | 1 | 1 | cs | TRUE
68 | LV_3274-28_0_2_line_68 | NAYY 4x150 SE | 67 | 68 | 0.01349 | 0.208 | 0.08 | 261 | 0 | 0.27 | 1 | 1 | cs | TRUE
69 | LV_3274-28_0_2_line_69 | NAYY 4x150 SE | 67 | 69 | 0.02175 | 0.208 | 0.08 | 261 | 0 | 0.27 | 1 | 1 | cs | TRUE
70 | LV_3274-28_0_2_line_70 | NAYY 4x150 SE | 68 | 70 | 0.020929 | 0.208 | 0.08 | 261 | 0 | 0.27 | 1 | 1 | cs | TRUE
71 | LV_3274-28_0_2_line_71 | NAYY 4x150 SE | 69 | 71 | 0.02329 | 0.208 | 0.08 | 261 | 0 | 0.27 | 1 | 1 | cs | TRUE
72 | LV_3274-28_0_2_line_72 | NAYY 4x150 SE | 70 | 75 | 0.0074755 | 0.208 | 0.08 | 261 | 0 | 0.27 | 1 | 1 | cs | TRUE
73 | LV_3274-28_0_2_line_73 | NAYY 4x150 SE | 71 | 72 | 0.016135 | 0.208 | 0.08 | 261 | 0 | 0.27 | 1 | 1 | cs | TRUE
74 | LV_3274-28_0_2_line_74 | NAYY 4x150 SE | 72 | 73 | 0.020203 | 0.208 | 0.08 | 261 | 0 | 0.27 | 1 | 1 | cs | TRUE
75 | LV_3274-28_0_2_line_75 | NAYY 4x150 SE | 73 | 74 | 0.013194 | 0.208 | 0.08 | 261 | 0 | 0.27 | 1 | 1 | cs | TRUE
76 | LV_3274-28_0_2_line_76 | NAYY 4x150 SE | 74 | 76 | 0.011171 | 0.208 | 0.08 | 261 | 0 | 0.27 | 1 | 1 | cs | TRUE
77 | LV_3274-28_0_2_line_77 | NAYY 4x150 SE | 76 | 82 | 0.019091 | 0.208 | 0.08 | 261 | 0 | 0.27 | 1 | 1 | cs | TRUE
78 | LV_3274-28_0_2_line_78 | NAYY 4x150 SE | 77 | 78 | 0.0014249 | 0.208 | 0.08 | 261 | 0 | 0.27 | 1 | 1 | cs | TRUE
79 | LV_3274-28_0_2_line_79 | NAYY 4x150 SE | 78 | 79 | 0.050226 | 0.208 | 0.08 | 261 | 0 | 0.27 | 1 | 1 | cs | TRUE
80 | LV_3274-28_0_2_line_80 | NAYY 4x150 SE | 79 | 80 | 0.036815 | 0.208 | 0.08 | 261 | 0 | 0.27 | 1 | 2 | cs | TRUE
81 | LV_3274-28_0_2_line_81 | NAYY 4x150 SE | 79 | 81 | 0.030867 | 0.208 | 0.08 | 261 | 0 | 0.27 | 1 | 2 | cs | TRUE
82 | LV_3274-28_0_2_line_82 | NAYY 4x150 SE | 80 | 86 | 0.017674 | 0.208 | 0.08 | 261 | 0 | 0.27 | 1 | 2 | cs | TRUE
83 | LV_3274-28_0_2_line_83 | NAYY 4x150 SE | 82 | 83 | 0.008303 | 0.208 | 0.08 | 261 | 0 | 0.27 | 1 | 1 | cs | TRUE
84 | LV_3274-28_0_2_line_84 | NAYY 4x150 SE | 83 | 84 | 0.012037 | 0.208 | 0.08 | 261 | 0 | 0.27 | 1 | 1 | cs | TRUE
85 | LV_3274-28_0_2_line_85 | NAYY 4x150 SE | 84 | 85 | 0.016728 | 0.208 | 0.08 | 261 | 0 | 0.27 | 1 | 1 | cs | TRUE

## trafo
| name | std_type | hv_bus | lv_bus | sn_mva | vn_hv_kv | vn_lv_kv | vk_percent | vkr_percent | pfe_kw | i0_percent | shift_degree | tap_side | tap_neutral | tap_min | tap_max | tap_step_percent | tap_step_degree | tap_pos | tap_phase_shifter | parallel | df | in_service
0 | LV_3274-28_0_2_trafo_90 | 0.25 MVA 20/0.4 kV | 87 | 86 | 0.25 | 20 | 0.4 | 6 | 1.44 | 0.8 | 0.32 | 150 | hv | 0 | -2 | 2 | 2.5 | 0 | 0 | FALSE | 1 | 1 | TRUE

## line_geodata
| x0 | y0 | x1 | y1 | x2 | y2 | x3 | y3 | x4 | y4 | x5 | y5 | x6 | y6 | x7 | y7
0 | 2757271.2373 | 1237348.6944 | 2757264.3461 | 1237341.797
1 | 2757271.2373 | 1237348.6944 | 2757274.855 | 1237352.3153 | 2757278.6857 | 1237361.1827
2 | 2757264.3461 | 1237341.797 | 2757099.8068 | 1237186.1906
3 | 2757099.8068 | 1237186.1906 | 2757067.3255 | 1237174.8986 | 2757063.0035 | 1237173.1131
4 | 2756839.7933 | 1237115.0273 | 2757063.0035 | 1237173.1131
5 | 2756839.7933 | 1237115.0273 | 2756807.5467 | 1237098.5958 | 2756792.371 | 1237095.2038
6 | 2756754.3297 | 1237092.1083 | 2756771.3761 | 1237090.5111 | 2756792.371 | 1237095.2038
7 | 2756728.1903 | 1237098.9463 | 2756733.5962 | 1237094.0509 | 2756754.3297 | 1237092.1083
8 | 2756728.1903 | 1237098.9463 | 2756719.9082 | 1237090.3418 | 2756686.8386 | 1237083.7965 | 2756654.7667 | 1237067.5573 | 2756612.8779 | 1237053.2392 | 2756606.5077 | 1237035.8657 | 2756590.0147 | 1237034.5853 | 2756590.0147 | 1237034.5853
9 | 2756544.535 | 1237050.5071 | 2756554.717 | 1237047.0557 | 2756569.1207 | 1237041.1519 | 2756590.0147 | 1237034.5853
10 | 2756527.4343 | 1237055.2527 | 2756532.1898 | 1237054.6916 | 2756544.535 | 1237050.5071
11 | 2756506.5365 | 1237057.7186 | 2756527.4343 | 1237055.2527
12 | 2756467.2624 | 1236963.4495 | 2756478.0471 | 1236963.0109 | 2756526.3349 | 1236995.3323
13 | 2756496.9671 | 1237034.7556 | 2756476.9626 | 1236984.9033 | 2756467.2624 | 1236963.4495
14 | 2756496.9671 | 1237034.7556 | 2756506.5365 | 1237057.7186
15 | 2756496.9671 | 1237034.7556 | 2756482.0328 | 1237034.373 | 2756472.9591 | 1237032.9434
16 | 2756506.5365 | 1237057.7186 | 2756507.6677 | 1237060.6946
17 | 2756459.2263 | 1237030.7799 | 2756472.9591 | 1237032.9434
18 | 2756519.1275 | 1237091.2401 | 2756517.7569 | 1237087.5427 | 2756512.9929 | 1237074.7049 | 2756507.6677 | 1237060.6946
19 | 2756459.2263 | 1237030.7799 | 2756452.4525 | 1237030.1342
20 | 2756459.2263 | 1237030.7799 | 2756447.4504 | 1237038.7364
21 | 2756519.1275 | 1237091.2401 | 2756521.8621 | 1237098.6171
22 | 2756530.5818 | 1237127.6835 | 2756525.56 | 1237108.5795 | 2756523.8563 | 1237103.9969 | 2756521.8621 | 1237098.6171
23 | 2756530.7303 | 1237128.2482 | 2756541.749 | 1237170.165 | 2756542.6187 | 1237174.1913
24 | 2756530.5818 | 1237127.6835 | 2756530.7303 | 1237128.2482
25 | 2756542.6187 | 1237174.1913 | 2756545.7762 | 1237188.8078
26 | 2756546.3898 | 1237191.6481 | 2756545.7762 | 1237188.8078
27 | 2756546.3898 | 1237191.6481 | 2756548.8545 | 1237203.0579
28 | 2756565.8887 | 1237260.076 | 2756551.3561 | 1237214.6384 | 2756548.8545 | 1237203.0579
29 | 2756565.8887 | 1237260.076 | 2756572.8251 | 1237280.9455 | 2756573.5576 | 1237283.2096
30 | 2756575.9713 | 1237290.6706 | 2756573.5576 | 1237283.2096
31 | 2756585.2539 | 1237319.3634 | 2756575.9713 | 1237290.6706
32 | 2756585.2539 | 1237319.3634 | 2756585.6172 | 1237320.4862
33 | 2756430.6146 | 1237050.1115 | 2756447.4504 | 1237038.7364
34 | 2756452.4525 | 1237030.1342 | 2756453.6767 | 1237018.7334 | 2756452.7459 | 1237015.2722 | 2756449.1305 | 1237007.5167
35 | 2756452.4525 | 1237030.1342 | 2756437.6555 | 1237028.7442
36 | 2756434.3043 | 1237028.4294 | 2756437.6555 | 1237028.7442
37 | 2756434.3043 | 1237028.4294 | 2756423.9817 | 1237027.4597 | 2756402.2751 | 1237020.5203
38 | 2756400.8382 | 1237020.061 | 2756402.2751 | 1237020.5203
39 | 2756377.1047 | 1237014.4474 | 2756392.3606 | 1237017.3508 | 2756400.8382 | 1237020.061
40 | 2756346.8469 | 1237008.6889 | 2756377.1047 | 1237014.4474
41 | 2756227.4595 | 1237060.3862 | 2756233.5192 | 1237059.6893 | 2756277.2268 | 1237028.2534 | 2756296.7822 | 1237004.0893 | 2756313.5496 | 1236994.6659 | 2756346.8469 | 1237008.6889
42 | 2756346.8469 | 1237008.6889 | 2756348.5397 | 1237018.5762 | 2756361.9385 | 1237036.4597
43 | 2756361.9385 | 1237036.4597 | 2756370.0302 | 1237047.2598
44 | 2756380.7936 | 1237068.9919 | 2756375.3811 | 1237055.5069 | 2756372.9446 | 1237051.1497 | 2756370.0302 | 1237047.2598
45 | 2756380.7936 | 1237068.9919 | 2756390.9961 | 1237094.4107 | 2756380.4979 | 1237102.391
46 | 2756227.4595 | 1237060.3862 | 2756226.4436 | 1237081.6131
47 | 2756363.2716 | 1237115.3443 | 2756371.482 | 1237109.2445 | 2756380.4979 | 1237102.391
48 | 2756235.2226 | 1237135.8957 | 2756228.5464 | 1237126.3666 | 2756226.9101 | 1237121.5189 | 2756225.794 | 1237095.1867 | 2756226.4436 | 1237081.6131
49 | 2756351.4443 | 1237124.1312 | 2756363.2716 | 1237115.3443
50 | 2756235.2226 | 1237135.8957 | 2756197.5718 | 1237170.5164 | 2756187.0629 | 1237176.3123 | 2756182.5781 | 1237177.0061 | 2756178.5688 | 1237174.8765 | 2756170.689 | 1237157.8642 | 2756159.6919 | 1237159.1986
51 | 2756159.6919 | 1237159.1986 | 2756014.7118 | 1237140.273
52 | 2755991.6959 | 1237125.5065 | 2756014.7118 | 1237140.273
53 | 2755991.6959 | 1237125.5065 | 2755991.2294 | 1237125.2072
54 | 2756681.1333 | 1237602.5867 | 2756678.8276 | 1237598.2442 | 2756669.8238 | 1237577.2689
55 | 2756666.2753 | 1237569.0023 | 2756669.8238 | 1237577.2689
56 | 2756643.237 | 1237510.9441 | 2756656.5921 | 1237546.4414 | 2756661.1348 | 1237557.0269 | 2756666.2753 | 1237569.0023
57 | 2756643.237 | 1237510.9441 | 2756625.0333 | 1237515.8532
58 | 2756643.237 | 1237510.9441 | 2756631.4469 | 1237475.6415
59 | 2756615.1509 | 1237521.7788 | 2756624.7176 | 1237515.9383 | 2756625.0333 | 1237515.8532
60 | 2756631.4469 | 1237475.6415 | 2756629.2479 | 1237469.0574 | 2756627.6625 | 1237463.2122
61 | 2756601.996 | 1237533.104 | 2756607.1676 | 1237526.6525 | 2756615.1509 | 1237521.7788
62 | 2756627.6625 | 1237463.2122 | 2756626.7573 | 1237459.8747
63 | 2756601.996 | 1237533.104 | 2756597.78 | 1237538.3633
64 | 2756626.7573 | 1237459.8747 | 2756614.8432 | 1237415.949 | 2756609.889 | 1237399.3486
65 | 2756590.0683 | 1237627.836 | 2756585.3597 | 1237623.2426
66 | 2756585.3597 | 1237623.2426 | 2756584.4161 | 1237622.3221 | 2756579.7493 | 1237609.2643 | 2756574.7174 | 1237586.4571
67 | 2756571.1354 | 1237570.2221 | 2756574.7174 | 1237586.4571
68 | 2756571.1354 | 1237570.2221 | 2756581.493 | 1237561.5785
69 | 2756571.1354 | 1237570.2221 | 2756551.2084 | 1237578.9386 | 2756551.2084 | 1237578.9386
70 | 2756581.493 | 1237561.5785 | 2756582.2196 | 1237560.9721 | 2756593.3441 | 1237544.3721
71 | 2756551.2084 | 1237578.9386 | 2756529.6758 | 1237570.0633
72 | 2756597.78 | 1237538.3633 | 2756595.2851 | 1237541.4757 | 2756593.3441 | 1237544.3721
73 | 2756529.6758 | 1237570.0633 | 2756529.3569 | 1237569.9318 | 2756516.5086 | 1237560.7537
74 | 2756516.5086 | 1237560.7537 | 2756509.5858 | 1237555.8085 | 2756498.3765 | 1237552.4713
75 | 2756498.3765 | 1237552.4713 | 2756485.7308 | 1237548.7065 | 2756485.7308 | 1237548.7065
76 | 2756485.7308 | 1237548.7065 | 2756474.9102 | 1237551.4832
77 | 2756474.9102 | 1237551.4832 | 2756467.4162 | 1237553.4063 | 2756456.1254 | 1237554.6054
78 | 2756609.4815 | 1237397.9832 | 2756609.889 | 1237399.3486
79 | 2756595.1183 | 1237349.8546 | 2756609.4815 | 1237397.9832
80 | 2756595.1183 | 1237349.8546 | 2756584.3374 | 1237357.6334 | 2756571.9476 | 1237359.2528 | 2756564.943 | 1237353.8852 | 2756564.4494 | 1237351.7404
81 | 2756595.1183 | 1237349.8546 | 2756585.6172 | 1237320.4862
82 | 2756564.4494 | 1237351.7404 | 2756560.4863 | 1237334.5168
83 | 2756456.1254 | 1237554.6054 | 2756447.8688 | 1237555.4823 | 2756447.8688 | 1237555.4823
84 | 2756435.9499 | 1237553.8012 | 2756447.8688 | 1237555.4823
85 | 2756435.9499 | 1237553.8012 | 2756423.8176 | 1237552.0901 | 2756419.6441 | 1237550.4747

## bus_geodata
| x | y | coords
0 | 2757271.2373 | 1237348.6944
1 | 2757264.3461 | 1237341.797
2 | 2757278.6857 | 1237361.1827
3 | 2757099.8068 | 1237186.1906
4 | 2757063.0035 | 1237173.1131
5 | 2756839.7933 | 1237115.0273
6 | 2756792.371 | 1237095.2038
7 | 2756754.3297 | 1237092.1083
8 | 2756728.1903 | 1237098.9463
9 | 2756590.0147 | 1237034.5853
10 | 2756544.535 | 1237050.5071
11 | 2756527.4343 | 1237055.2527
12 | 2756526.3349 | 1236995.3323
13 | 2756467.2624 | 1236963.4495
14 | 2756496.9671 | 1237034.7556
15 | 2756506.5365 | 1237057.7186
16 | 2756472.9591 | 1237032.9434
17 | 2756507.6677 | 1237060.6946
18 | 2756459.2263 | 1237030.7799
19 | 2756519.1275 | 1237091.2401
20 | 2756521.8621 | 1237098.6171
21 | 2756530.7303 | 1237128.2482
22 | 2756542.6187 | 1237174.1913
23 | 2756530.5818 | 1237127.6835
24 | 2756545.7762 | 1237188.8078
25 | 2756546.3898 | 1237191.6481
26 | 2756548.8545 | 1237203.0579
27 | 2756565.8887 | 1237260.076
28 | 2756573.5576 | 1237283.2096
29 | 2756575.9713 | 1237290.6706
30 | 2756585.2539 | 1237319.3634
31 | 2756447.4504 | 1237038.7364
32 | 2756430.6146 | 1237050.1115
33 | 2756452.4525 | 1237030.1342
34 | 2756449.1305 | 1237007.5167
35 | 2756437.6555 | 1237028.7442
36 | 2756434.3043 | 1237028.4294
37 | 2756402.2751 | 1237020.5204
38 | 2756400.8382 | 1237020.061
39 | 2756377.1047 | 1237014.4474
40 | 2756346.8469 | 1237008.6889
41 | 2756361.9385 | 1237036.4597
42 | 2756370.0302 | 1237047.2598
43 | 2756380.7936 | 1237068.9919
44 | 2756227.4595 | 1237060.3862
45 | 2756380.4979 | 1237102.391
46 | 2756226.4436 | 1237081.6131
47 | 2756363.2716 | 1237115.3443
48 | 2756235.2226 | 1237135.8957
49 | 2756351.4443 | 1237124.1312
50 | 2756159.6919 | 1237159.1986
51 | 2756014.7118 | 1237140.273
52 | 2755991.2294 | 1237125.2072
53 | 2755991.6959 | 1237125.5065
54 | 2756681.1333 | 1237602.5867
55 | 2756669.8238 | 1237577.2689
56 | 2756666.2753 | 1237569.0023
57 | 2756643.237 | 1237510.9441
58 | 2756625.0333 | 1237515.8532
59 | 2756631.4469 | 1237475.6415
60 | 2756615.1509 | 1237521.7788
61 | 2756627.6625 | 1237463.2122
62 | 2756601.996 | 1237533.104
63 | 2756626.7573 | 1237459.8747
64 | 2756590.0683 | 1237627.836
65 | 2756585.3597 | 1237623.2426
66 | 2756574.7174 | 1237586.4571
67 | 2756571.1354 | 1237570.2221
68 | 2756581.493 | 1237561.5785
69 | 2756551.2084 | 1237578.9386
70 | 2756593.3441 | 1237544.3721
71 | 2756529.6758 | 1237570.0633
72 | 2756516.5086 | 1237560.7537
73 | 2756498.3765 | 1237552.4713
74 | 2756485.7308 | 1237548.7065
75 | 2756597.78 | 1237538.3633
76 | 2756474.9102 | 1237551.4832
77 | 2756609.889 | 1237399.3486
78 | 2756609.4815 | 1237397.9832
79 | 2756595.1183 | 1237349.8546
80 | 2756564.4494 | 1237351.7404
81 | 2756585.6172 | 1237320.4862
82 | 2756456.1254 | 1237554.6054
83 | 2756447.8688 | 1237555.4823
84 | 2756435.9499 | 1237553.8012
85 | 2756419.6441 | 1237550.4747
86 | 2756560.4863 | 1237334.5168
87 | 2756559.6931 | 1237331.0695

## line_std_types
| c_nf_per_km | r_ohm_per_km | x_ohm_per_km | max_i_ka | type | q_mm2 | alpha | voltage_rating
NAYY 4x50 SE | 210 | 0.642 | 0.083 | 0.142 | cs | 50 | 0.00403 | LV
NAYY 4x120 SE | 264 | 0.225 | 0.08 | 0.242 | cs | 120 | 0.00403 | LV
NAYY 4x150 SE | 261 | 0.208 | 0.08 | 0.27 | cs | 150 | 0.00403 | LV
NA2XS2Y 1x95 RM/25 12/20 kV | 216 | 0.313 | 0.132 | 0.252 | cs | 95 | 0.00403 | MV
NA2XS2Y 1x185 RM/25 12/20 kV | 273 | 0.161 | 0.117 | 0.362 | cs | 185 | 0.00403 | MV
NA2XS2Y 1x240 RM/25 12/20 kV | 304 | 0.122 | 0.112 | 0.421 | cs | 240 | 0.00403 | MV
NA2XS2Y 1x95 RM/25 6/10 kV | 315 | 0.313 | 0.123 | 0.249 | cs | 95 | 0.00403 | MV
NA2XS2Y 1x185 RM/25 6/10 kV | 406 | 0.161 | 0.11 | 0.358 | cs | 185 | 0.00403 | MV
NA2XS2Y 1x240 RM/25 6/10 kV | 456 | 0.122 | 0.105 | 0.416 | cs | 240 | 0.00403 | MV
NA2XS2Y 1x150 RM/25 12/20 kV | 250 | 0.206 | 0.116 | 0.319 | cs | 150 | 0.00403 | MV
NA2XS2Y 1x120 RM/25 12/20 kV | 230 | 0.253 | 0.119 | 0.283 | cs | 120 | 0.00403 | MV
NA2XS2Y 1x70 RM/25 12/20 kV | 190 | 0.443 | 0.132 | 0.22 | cs | 70 | 0.00403 | MV
NA2XS2Y 1x150 RM/25 6/10 kV | 360 | 0.206 | 0.11 | 0.315 | cs | 150 | 0.00403 | MV
NA2XS2Y 1x120 RM/25 6/10 kV | 340 | 0.253 | 0.113 | 0.28 | cs | 120 | 0.00403 | MV
NA2XS2Y 1x70 RM/25 6/10 kV | 280 | 0.443 | 0.123 | 0.217 | cs | 70 | 0.00403 | MV
N2XS(FL)2Y 1x120 RM/35 64/110 kV | 112 | 0.153 | 0.166 | 0.366 | cs | 120 | 0.00393 | HV
N2XS(FL)2Y 1x185 RM/35 64/110 kV | 125 | 0.099 | 0.156 | 0.457 | cs | 185 | 0.00393 | HV
N2XS(FL)2Y 1x240 RM/35 64/110 kV | 135 | 0.075 | 0.149 | 0.526 | cs | 240 | 0.00393 | HV
N2XS(FL)2Y 1x300 RM/35 64/110 kV | 144 | 0.06 | 0.144 | 0.588 | cs | 300 | 0.00393 | HV
15-AL1/3-ST1A 0.4 | 11 | 1.8769 | 0.35 | 0.105 | ol | 16 | 0.00403 | LV
24-AL1/4-ST1A 0.4 | 11.25 | 1.2012 | 0.335 | 0.14 | ol | 24 | 0.00403 | LV
48-AL1/8-ST1A 0.4 | 12.2 | 0.5939 | 0.3 | 0.21 | ol | 48 | 0.00403 | LV
94-AL1/15-ST1A 0.4 | 13.2 | 0.306 | 0.29 | 0.35 | ol | 94 | 0.00403 | LV
34-AL1/6-ST1A 10.0 | 9.7 | 0.8342 | 0.36 | 0.17 | ol | 34 | 0.00403 | MV
48-AL1/8-ST1A 10.0 | 10.1 | 0.5939 | 0.35 | 0.21 | ol | 48 | 0.00403 | MV
70-AL1/11-ST1A 10.0 | 10.4 | 0.4132 | 0.339 | 0.29 | ol | 70 | 0.00403 | MV
94-AL1/15-ST1A 10.0 | 10.75 | 0.306 | 0.33 | 0.35 | ol | 94 | 0.00403 | MV
122-AL1/20-ST1A 10.0 | 11.1 | 0.2376 | 0.323 | 0.41 | ol | 122 | 0.00403 | MV
149-AL1/24-ST1A 10.0 | 11.25 | 0.194 | 0.315 | 0.47 | ol | 149 | 0.00403 | MV
34-AL1/6-ST1A 20.0 | 9.15 | 0.8342 | 0.382 | 0.17 | ol | 34 | 0.00403 | MV
48-AL1/8-ST1A 20.0 | 9.5 | 0.5939 | 0.372 | 0.21 | ol | 48 | 0.00403 | MV
70-AL1/11-ST1A 20.0 | 9.7 | 0.4132 | 0.36 | 0.29 | ol | 70 | 0.00403 | MV
94-AL1/15-ST1A 20.0 | 10 | 0.306 | 0.35 | 0.35 | ol | 94 | 0.00403 | MV
122-AL1/20-ST1A 20.0 | 10.3 | 0.2376 | 0.344 | 0.41 | ol | 122 | 0.00403 | MV
149-AL1/24-ST1A 20.0 | 10.5 | 0.194 | 0.337 | 0.47 | ol | 149 | 0.00403 | MV
184-AL1/30-ST1A 20.0 | 10.75 | 0.1571 | 0.33 | 0.535 | ol | 184 | 0.00403 | MV
243-AL1/39-ST1A 20.0 | 11 | 0.1188 | 0.32 | 0.645 | ol | 243 | 0.00403 | MV
48-AL1/8-ST1A 110.0 | 8 | 0.5939 | 0.46 | 0.21 | ol | 48 | 0.00403 | HV
70-AL1/11-ST1A 110.0 | 8.4 | 0.4132 | 0.45 | 0.29 | ol | 70 | 0.00403 | HV
94-AL1/15-ST1A 110.0 | 8.65 | 0.306 | 0.44 | 0.35 | ol | 94 | 0.00403 | HV
122-AL1/20-ST1A 110.0 | 8.5 | 0.2376 | 0.43 | 0.41 | ol | 122 | 0.00403 | HV
149-AL1/24-ST1A 110.0 | 8.75 | 0.194 | 0.41 | 0.47 | ol | 149 | 0.00403 | HV
184-AL1/30-ST1A 110.0 | 8.8 | 0.1571 | 0.4 | 0.535 | ol | 184 | 0.00403 | HV
243-AL1/39-ST1A 110.0 | 9 | 0.1188 | 0.39 | 0.645 | ol | 243 | 0.00403 | HV
305-AL1/39-ST1A 110.0 | 9.2 | 0.0949 | 0.38 | 0.74 | ol | 305 | 0.00403 | HV
490-AL1/64-ST1A 110.0 | 9.75 | 0.059 | 0.37 | 0.96 | ol | 490 | 0.00403 | HV
679-AL1/86-ST1A 110.0 | 9.95 | 0.042 | 0.36 | 1.15 | ol | 679 | 0.00403 | HV
490-AL1/64-ST1A 220.0 | 10 | 0.059 | 0.285 | 0.96 | ol | 490 | 0.00403 | HV
679-AL1/86-ST1A 220.0 | 11.7 | 0.042 | 0.275 | 1.15 | ol | 679 | 0.00403 | HV
490-AL1/64-ST1A 380.0 | 11 | 0.059 | 0.253 | 0.96 | ol | 490 | 0.00403 | HV
679-AL1/86-ST1A 380.0 | 14.6 | 0.042 | 0.25 | 1.15 | ol | 679 | 0.00403 | HV

## trafo_std_types
| i0_percent | pfe_kw | vkr_percent | sn_mva | vn_lv_kv | vn_hv_kv | vk_percent | shift_degree | vector_group | tap_side | tap_neutral | tap_min | tap_max | tap_step_degree | tap_step_percent | tap_phase_shifter
160 MVA 380/110 kV | 0.06 | 60 | 0.25 | 160 | 110 | 380 | 12.2 | 0 | Yy0 | hv | 0 | -9 | 9 | 0 | 1.5 | FALSE
100 MVA 220/110 kV | 0.06 | 55 | 0.26 | 100 | 110 | 220 | 12 | 0 | Yy0 | hv | 0 | -9 | 9 | 0 | 1.5 | FALSE
63 MVA 110/20 kV | 0.04 | 22 | 0.32 | 63 | 20 | 110 | 18 | 150 | YNd5 | hv | 0 | -9 | 9 | 0 | 1.5 | FALSE
40 MVA 110/20 kV | 0.05 | 18 | 0.34 | 40 | 20 | 110 | 16.2 | 150 | YNd5 | hv | 0 | -9 | 9 | 0 | 1.5 | FALSE
25 MVA 110/20 kV | 0.07 | 14 | 0.41 | 25 | 20 | 110 | 12 | 150 | YNd5 | hv | 0 | -9 | 9 | 0 | 1.5 | FALSE
63 MVA 110/10 kV | 0.04 | 22 | 0.32 | 63 | 10 | 110 | 18 | 150 | YNd5 | hv | 0 | -9 | 9 | 0 | 1.5 | FALSE
40 MVA 110/10 kV | 0.05 | 18 | 0.34 | 40 | 10 | 110 | 16.2 | 150 | YNd5 | hv | 0 | -9 | 9 | 0 | 1.5 | FALSE
25 MVA 110/10 kV | 0.07 | 14 | 0.41 | 25 | 10 | 110 | 12 | 150 | YNd5 | hv | 0 | -9 | 9 | 0 | 1.5 | FALSE
0.25 MVA 20/0.4 kV | 0.32 | 0.8 | 1.44 | 0.25 | 0.4 | 20 | 6 | 150 | Yzn5 | hv | 0 | -2 | 2 | 0 | 2.5 | FALSE
0.4 MVA 20/0.4 kV | 0.3375 | 1.35 | 1.425 | 0.4 | 0.4 | 20 | 6 | 150 | Dyn5 | hv | 0 | -2 | 2 | 0 | 2.5 | FALSE
0.63 MVA 20/0.4 kV | 0.2619 | 1.65 | 1.206 | 0.63 | 0.4 | 20 | 6 | 150 | Dyn5 | hv | 0 | -2 | 2 | 0 | 2.5 | FALSE
0.25 MVA 10/0.4 kV | 0.24 | 0.6 | 1.2 | 0.25 | 0.4 | 10 | 4 | 150 | Dyn5 | hv | 0 | -2 | 2 | 0 | 2.5 | FALSE
0.4 MVA 10/0.4 kV | 0.2375 | 0.95 | 1.325 | 0.4 | 0.4 | 10 | 4 | 150 | Dyn5 | hv | 0 | -2 | 2 | 0 | 2.5 | FALSE
0.63 MVA 10/0.4 kV | 0.1873 | 1.18 | 1.0794 | 0.63 | 0.4 | 10 | 4 | 150 | Dyn5 | hv | 0 | -2 | 2 | 0 | 2.5 | FALSE

## trafo3w_std_types
| sn_hv_mva | sn_mv_mva | sn_lv_mva | vn_hv_kv | vn_mv_kv | vn_lv_kv | vk_hv_percent | vk_mv_percent | vk_lv_percent | vkr_hv_percent | vkr_mv_percent | vkr_lv_percent | pfe_kw | i0_percent | shift_mv_degree | shift_lv_degree | vector_group | tap_side | tap_neutral | tap_min | tap_max | tap_step_percent
63/25/38 MVA 110/20/10 kV | 63 | 25 | 38 | 110 | 20 | 10 | 10.4 | 10.4 | 10.4 | 0.28 | 0.32 | 0.35 | 35 | 0.89 | 0 | 0 | YN0yn0yn0 | hv | 0 | -10 | 10 | 1.2
63/25/38 MVA 110/10/10 kV | 63 | 25 | 38 | 110 | 10 | 10 | 10.4 | 10.4 | 10.4 | 0.28 | 0.32 | 0.35 | 35 | 0.89 | 0 | 0 | YN0yn0yn0 | hv | 0 | -10 | 10 | 1.2

## fuse_std_types
| fuse_type | i_rated_a | t_avg | t_min | t_total | x_avg | x_min | x_total
HV 100A | HV 100A | 100 | 0 | [10.0, 3.64, 0.854, 0.281, 0.1, 0.0531, 0.022, 0.01] | [10.0, 4.267, 1.21, 0.403, 0.1, 0.058, 0.022, 0.01] | 0 | [300.0, 350.0, 450.0, 550.0, 700.0, 850.0, 1200.0, 1752.0] | [600.0, 700.0, 900.0, 1150.0, 1665.0, 2000.0, 3000.0, 4313.0]
HV 10A | HV 10A | 10 | 0 | [10.0, 1675.0, 0.344, 0.156, 0.1, 0.0417, 0.0171, 0.01] | [10.0, 1.3, 0.3, 0.155, 0.1, 0.0555, 0.023, 0.01] | 0 | [30.0, 32.0, 35.0, 37.0, 39.0, 50.0, 70.0, 88.0] | [60.0, 70.0, 80.0, 87.0, 94.0, 110.0, 150.0, 216.0]
HV 125A | HV 125A | 125 | 0 | [10.0, 1.82, 0.344, 0.1, 0.0467, 0.0269, 0.01] | [10.0, 2.478, 0.426, 0.1, 0.0427, 0.0211, 0.01] | 0 | [375.0, 500.0, 700.0, 925.0, 1200.0, 1500.0, 2341.0] | [750.0, 1000.0, 1500.0, 2200.0, 3000.0, 4000.0, 5765.0]
HV 160A | HV 160A | 160 | 0 | [10.0, 4.15, 1.03, 0.198, 0.1, 0.051, 0.0172, 0.01] | [10.0, 2.3, 0.734, 0.274, 0.1, 0.046, 0.0177, 0.01] | 0 | [480.0, 550.0, 700.0, 1000.0, 1260.0, 1600.0, 2500.0, 3227.0] | [960.0, 1300.0, 1700.0, 2200.0, 2996.0, 4000.0, 6000.0, 7946.0]
HV 16A | HV 16A | 16 | 0 | [10.0, 0.352, 0.164, 0.1, 0.0649, 0.0342, 0.01] | [10.0, 2.34, 0.722, 0.181, 0.1, 0.055, 0.0296, 0.01] | 0 | [48.0, 60.0, 65.0, 71.0, 80.0, 100.0, 162.0] | [96.0, 110.0, 125.0, 150.0, 168.0, 200.0, 250.0, 398.0]
HV 200A | HV 200A | 200 | 0 | [10.0, 4.267, 1.21, 0.403, 0.1, 0.058, 0.022, 0.01] | [10.0, 3.73, 1.654, 0.328, 0.1, 0.0531, 0.019, 0.01] | 0 | [600.0, 700.0, 900.0, 1150.0, 1665.0, 2000.0, 3000.0, 4313.0] | [1200.0, 1500.0, 1800.0, 2700.0, 3960.0, 5000.0, 7500.0, 10620.0]
HV 20A | HV 20A | 20 | 0 | [10.0, 1.3, 0.3, 0.155, 0.1, 0.0555, 0.023, 0.01] | [10.0, 1.3, 0.161, 0.1, 0.0611, 0.0399, 0.0141, 0.01] | 0 | [60.0, 70.0, 80.0, 87.0, 94.0, 110.0, 150.0, 216.0] | [120.0, 150.0, 200.0, 223.0, 260.0, 300.0, 450.0, 532.0]
HV 25A | HV 25A | 25 | 0 | [10.0, 2.512, 0.833, 0.299, 0.1, 0.0372, 0.0223, 0.01] | [10.0, 3.125, 0.597, 0.198, 0.1, 0.0378, 0.022, 0.01] | 0 | [75.0, 82.0, 90.0, 100.0, 124.0, 170.0, 200.0, 289.0] | [150.0, 170.0, 210.0, 250.0, 294.0, 400.0, 500.0, 711.0]
HV 31.5A | HV 31.5A | 31.5 | 0 | [10.0, 2.34, 0.722, 0.181, 0.1, 0.055, 0.0296, 0.01] | [10.0, 2.84, 0.368, 0.164, 0.1, 0.0621, 0.0378, 0.0195, 0.01] | 0 | [95.0, 110.0, 125.0, 150.0, 165.0, 200.0, 250.0, 390.0] | [189.0, 220.0, 300.0, 350.0, 393.0, 450.0, 530.0, 700.0, 960.0]
HV 40A | HV 40A | 40 | 0 | [10.0, 1.3, 0.161, 0.1, 0.0611, 0.0399, 0.0141, 0.01] | [10.0, 2.05, 0.369, 0.198, 0.1, 0.051, 0.0298, 0.01] | 0 | [120.0, 150.0, 200.0, 223.0, 260.0, 300.0, 450.0, 532.0] | [240.0, 300.0, 400.0, 450.0, 530.0, 650.0, 800.0, 1311.0]
HV 50A | HV 50A | 50 | 0 | [10.0, 3.215, 0.597, 0.198, 0.1, 0.0378, 0.022, 0.01] | [10.0, 3.64, 0.854, 0.281, 0.1, 0.0531, 0.022, 0.01] | 0 | [150.0, 170.0, 210.0, 250.0, 294.0, 400.0, 500.0, 711.0] | [300.0, 350.0, 450.0, 550.0, 700.0, 850.0, 1200.0, 1752.0]
HV 6.3A | HV 6.3A | 6.3 | 0 | [10.0, 1.39, 0.344, 0.168, 0.1, 0.056, 0.0263, 0.01] | [10.0, 1.711, 0.516, 0.198, 0.1, 0.0634, 0.0303, 0.01] | 0 | [19.0, 19.5, 20.4, 20.8, 22.0, 25.0, 32.0, 48.0] | [38.0, 40.0, 43.0, 48.0, 53.0, 60.0, 75.0, 118.0]
HV 63A | HV 63A | 63 | 0 | [10.0, 2.84, 0.368, 0.164, 0.1, 0.0621, 0.0378, 0.0195, 0.01] | [10.0, 1.82, 0.344, 0.1, 0.0467, 0.0269, 0.01] | 0 | [189.0, 220.0, 300.0, 350.0, 393.0, 450.0, 530.0, 700.0, 961.0] | [378.0, 500.0, 700.0, 934.0, 1200.0, 1500.0, 2366.0]
HV 80A | HV 80A | 80 | 0 | [10.0, 2.05, 0.369, 0.198, 0.1, 0.051, 0.0298, 0.01] | [10.0, 4.15, 1.03, 0.198, 0.1, 0.051, 0.0172, 0.01] | 0 | [240.0, 300.0, 400.0, 450.0, 530.0, 650.0, 800.0, 1311.0] | [480.0, 550.0, 700.0, 1000.0, 1260.0, 1600.0, 2500.0, 3227.0]
Siemens NH-1-100 | Siemens NH-1-100 | 100 | [5400.0, 2000.0, 400.0, 20.0, 1.0, 0.2, 0.012, 0.004] | 0 | 0 | [150.0, 190.0, 250.0, 430.0, 900.0, 1250.0, 2700.0, 3600.0] | 0 | 0
Siemens NH-1-125 | Siemens NH-1-125 | 125 | [4800.0, 120.0, 7.0, 0.1, 0.004] | 0 | 0 | [180.0, 400.0, 740.0, 2000.0, 4250.0] | 0 | 0
Siemens NH-1-16 | Siemens NH-1-16 | 16 | [4000.0, 400.0, 2.0, 0.1, 0.04, 0.01] | 0 | 0 | [26.0, 35.0, 75.0, 150.0, 200.0, 300.0] | 0 | 0
Siemens NH-1-160 | Siemens NH-1-160 | 160 | [4800.0, 120.0, 7.0, 0.1, 0.004] | 0 | 0 | [210.0, 500.0, 900.0, 2300.0, 5000.0] | 0 | 0
Siemens NH-1-25 | Siemens NH-1-25 | 25 | [4000.0, 1000.0, 10.0, 0.2, 0.02, 0.01] | 0 | 0 | [40.0, 50.0, 100.0, 210.0, 400.0, 500.0] | 0 | 0
Siemens NH-1-50 | Siemens NH-1-50 | 50 | [4000.0, 40.0, 4.0, 1.0, 0.02, 0.01] | 0 | 0 | [86.0, 200.0, 300.0, 400.0, 1000.0, 1280.0] | 0 | 0
Siemens NH-1-63 | Siemens NH-1-63 | 63 | [4000.0, 100.0, 10.0, 2.0, 0.04, 0.01] | 0 | 0 | [100.0, 200.0, 300.0, 400.0, 1000.0, 1500.0] | 0 | 0
Siemens NH-1-80 | Siemens NH-1-80 | 80 | [4800.0, 120.0, 7.0, 0.1, 0.01] | 0 | 0 | [150.58, 250.0, 450.0, 1150.0, 2470.0] | 0 | 0
Siemens NH-2-1000 | Siemens NH-2-1000 | 1000 | [4800.0, 120.0, 7.0, 0.1, 0.004] | 0 | 0 | [1900.0, 3500.0, 8400.0, 24000.0, 52000.0] | 0 | 0
Siemens NH-2-200 | Siemens NH-2-200 | 200 | [4800.0, 120.0, 7.0, 0.1, 0.004] | 0 | 0 | [280.0, 650.0, 1200.0, 3000.0, 7000.0] | 0 | 0
Siemens NH-2-224 | Siemens NH-2-224 | 224 | [4800.0, 120.0, 7.0, 0.2, 0.04, 0.004] | 0 | 0 | [400.0, 750.0, 1453.0, 3025.0, 4315.0, 7600.0] | 0 | 0
Siemens NH-2-250 | Siemens NH-2-250 | 250 | [4800.0, 120.0, 7.0, 0.1, 0.004] | 0 | 0 | [450.0, 800.0, 1650.0, 4000.0, 8500.0] | 0 | 0
Siemens NH-2-315 | Siemens NH-2-315 | 315 | [4800.0, 120.0, 7.0, 0.1, 0.004] | 0 | 0 | [550.0, 920.0, 1900.0, 5000.0, 11000.0] | 0 | 0
Siemens NH-2-355 | Siemens NH-2-355 | 355 | [4800.0, 120.0, 6.0, 0.1, 0.004] | 0 | 0 | [650.0, 1116.27, 2350.0, 5840.0, 12790.0] | 0 | 0
Siemens NH-2-400 | Siemens NH-2-400 | 400 | [4800.0, 120.0, 7.0, 0.1, 0.004] | 0 | 0 | [720.0, 1350.0, 2800.0, 6500.0, 15000.0] | 0 | 0
Siemens NH-2-425 | Siemens NH-2-425 | 425 | [4800.0, 120.0, 7.0, 0.1, 0.004] | 0 | 0 | [850.0, 1500.0, 3050.0, 7500.0, 16500.0] | 0 | 0
Siemens NH-2-630 | Siemens NH-2-630 | 630 | [4800.0, 120.0, 7.0, 0.1, 0.004] | 0 | 0 | [1200.0, 2000.0, 4800.0, 12000.0, 26000.0] | 0 | 0

## dtypes
| element | column | dtype
0 | bus | name | object
1 | bus | vn_kv | float64
2 | bus | type | object
3 | bus | zone | object
4 | bus | in_service | bool
5 | load | name | object
6 | load | bus | uint32
7 | load | p_mw | float64
8 | load | q_mvar | float64
9 | load | const_z_percent | float64
10 | load | const_i_percent | float64
11 | load | sn_mva | float64
12 | load | scaling | float64
13 | load | in_service | bool
14 | load | type | object
15 | ext_grid | name | object
16 | ext_grid | bus | uint32
17 | ext_grid | vm_pu | float64
18 | ext_grid | va_degree | float64
19 | ext_grid | slack_weight | float64
20 | ext_grid | in_service | bool
21 | line | name | object
22 | line | std_type | object
23 | line | from_bus | uint32
24 | line | to_bus | uint32
25 | line | length_km | float64
26 | line | r_ohm_per_km | float64
27 | line | x_ohm_per_km | float64
28 | line | c_nf_per_km | float64
29 | line | g_us_per_km | float64
30 | line | max_i_ka | float64
31 | line | df | float64
32 | line | parallel | uint32
33 | line | type | object
34 | line | in_service | bool
35 | trafo | name | object
36 | trafo | std_type | object
37 | trafo | hv_bus | uint32
38 | trafo | lv_bus | uint32
39 | trafo | sn_mva | float64
40 | trafo | vn_hv_kv | float64
41 | trafo | vn_lv_kv | float64
42 | trafo | vk_percent | float64
43 | trafo | vkr_percent | float64
44 | trafo | pfe_kw | float64
45 | trafo | i0_percent | float64
46 | trafo | shift_degree | float64
47 | trafo | tap_side | object
48 | trafo | tap_neutral | int32
49 | trafo | tap_min | int32
50 | trafo | tap_max | int32
51 | trafo | tap_step_percent | float64
52 | trafo | tap_step_degree | float64
53 | trafo | tap_pos | int32
54 | trafo | tap_phase_shifter | bool
55 | trafo | parallel | uint32
56 | trafo | df | float64
57 | trafo | in_service | bool
58 | line_geodata | coords | object
59 | bus_geodata | x | float64
60 | bus_geodata | y | float64
61 | bus_geodata | coords | object

## parameters
| version | format_version | converged | OPF_converged | name | f_hz | sn_mva
0 | 2.14.6 | 2.14.0 | FALSE | FALSE |  | 50 | 1