## bus
| name | vn_kv | type | zone | in_service
0 | bus_LV_3274-31_0_2_node_0 | 0.4 | n |  | TRUE
1 | bus_LV_3274-31_0_2_node_1 | 0.4 | n |  | TRUE
2 | bus_LV_3274-31_0_2_node_3 | 0.4 | n |  | TRUE
3 | bus_LV_3274-31_0_2_node_43 | 0.4 | n |  | TRUE
4 | bus_LV_3274-31_0_2_node_41 | 0.4 | n |  | TRUE
5 | bus_LV_3274-31_0_2_node_4 | 0.4 | n |  | TRUE
6 | bus_LV_3274-31_0_2_node_5 | 0.4 | n |  | TRUE
7 | bus_LV_3274-31_0_2_node_6 | 0.4 | n |  | TRUE
8 | bus_LV_3274-31_0_2_node_55 | 0.4 | n |  | TRUE
9 | bus_LV_3274-31_0_2_node_62 | 0.4 | n |  | TRUE
10 | bus_LV_3274-31_0_2_node_54 | 0.4 | n |  | TRUE
11 | bus_LV_3274-31_0_2_node_61 | 0.4 | n |  | TRUE
12 | bus_LV_3274-31_0_2_node_7 | 0.4 | n |  | TRUE
13 | bus_LV_3274-31_0_2_node_8 | 0.4 | n |  | TRUE
14 | bus_LV_3274-31_0_2_node_9 | 0.4 | n |  | TRUE
15 | bus_LV_3274-31_0_2_node_10 | 0.4 | n |  | TRUE
16 | bus_LV_3274-31_0_2_node_12 | 0.4 | n |  | TRUE
17 | bus_LV_3274-31_0_2_node_21 | 0.4 | n |  | TRUE
18 | bus_LV_3274-31_0_2_node_19 | 0.4 | n |  | TRUE
19 | bus_LV_3274-31_0_2_node_11 | 0.4 | n |  | TRUE
20 | bus_LV_3274-31_0_2_node_59 | 0.4 | n |  | TRUE
21 | bus_LV_3274-31_0_2_node_23 | 0.4 | n |  | TRUE
22 | bus_LV_3274-31_0_2_node_40 | 0.4 | n |  | TRUE
23 | bus_LV_3274-31_0_2_node_18 | 0.4 | n |  | TRUE
24 | bus_LV_3274-31_0_2_node_22 | 0.4 | n |  | TRUE
25 | bus_LV_3274-31_0_2_node_45 | 0.4 | n |  | TRUE
26 | bus_LV_3274-31_0_2_node_24 | 0.4 | n |  | TRUE
27 | bus_LV_3274-31_0_2_node_35 | 0.4 | n |  | TRUE
28 | bus_LV_3274-31_0_2_node_36 | 0.4 | n |  | TRUE
29 | bus_LV_3274-31_0_2_node_33 | 0.4 | n |  | TRUE
30 | bus_LV_3274-31_0_2_node_20 | 0.4 | n |  | TRUE
31 | bus_LV_3274-31_0_2_node_16 | 0.4 | n |  | TRUE
32 | bus_LV_3274-31_0_2_node_64 | 0.4 | n |  | TRUE
33 | bus_LV_3274-31_0_2_node_63 | 0.4 | n |  | TRUE
34 | bus_LV_3274-31_0_2_node_13 | 0.4 | n |  | TRUE
35 | bus_LV_3274-31_0_2_node_14 | 0.4 | n |  | TRUE
36 | bus_LV_3274-31_0_2_node_15 | 0.4 | n |  | TRUE
37 | bus_LV_3274-31_0_2_node_17 | 0.4 | n |  | TRUE
38 | bus_LV_3274-31_0_2_node_29 | 0.4 | n |  | TRUE
39 | bus_LV_3274-31_0_2_node_26 | 0.4 | n |  | TRUE
40 | bus_LV_3274-31_0_2_node_30 | 0.4 | n |  | TRUE
41 | bus_LV_3274-31_0_2_node_27 | 0.4 | n |  | TRUE
42 | bus_LV_3274-31_0_2_node_32 | 0.4 | n |  | TRUE
43 | bus_LV_3274-31_0_2_node_25 | 0.4 | n |  | TRUE
44 | bus_LV_3274-31_0_2_node_39 | 0.4 | n |  | TRUE
45 | bus_LV_3274-31_0_2_node_37 | 0.4 | n |  | TRUE
46 | bus_LV_3274-31_0_2_node_57 | 0.4 | n |  | TRUE
47 | bus_LV_3274-31_0_2_node_44 | 0.4 | n |  | TRUE
48 | bus_LV_3274-31_0_2_node_34 | 0.4 | n |  | TRUE
49 | bus_LV_3274-31_0_2_node_68 | 0.4 | n |  | TRUE
50 | bus_LV_3274-31_0_2_node_28 | 0.4 | n |  | TRUE
51 | bus_LV_3274-31_0_2_node_31 | 0.4 | n |  | TRUE
52 | bus_LV_3274-31_0_2_node_42 | 0.4 | n |  | TRUE
53 | bus_LV_3274-31_0_2_node_67 | 0.4 | n |  | TRUE
54 | bus_LV_3274-31_0_2_node_69 | 0.4 | n |  | TRUE
55 | bus_LV_3274-31_0_2_node_66 | 0.4 | n |  | TRUE
56 | bus_LV_3274-31_0_2_node_46 | 0.4 | n |  | TRUE
57 | bus_LV_3274-31_0_2_node_47 | 0.4 | n |  | TRUE
58 | bus_LV_3274-31_0_2_node_48 | 0.4 | n |  | TRUE
59 | bus_LV_3274-31_0_2_node_49 | 0.4 | n |  | TRUE
60 | bus_LV_3274-31_0_2_node_50 | 0.4 | n |  | TRUE
61 | bus_LV_3274-31_0_2_node_51 | 0.4 | n |  | TRUE
62 | bus_LV_3274-31_0_2_node_52 | 0.4 | n |  | TRUE
63 | bus_LV_3274-31_0_2_node_53 | 0.4 | n |  | TRUE
64 | bus_LV_3274-31_0_2_node_58 | 0.4 | n |  | TRUE
65 | bus_LV_3274-31_0_2_node_60 | 0.4 | n |  | TRUE
66 | bus_LV_3274-31_0_2_node_56 | 0.4 | n |  | TRUE
67 | bus_LV_3274-31_0_2_node_70 | 0.4 | n |  | TRUE
68 | bus_LV_3274-31_0_2_node_71 | 0.4 | n |  | TRUE
69 | bus_MV_49_1_node_139 | 20 | n |  | TRUE

## load
| name | bus | p_mw | q_mvar | const_z_percent | const_i_percent | sn_mva | scaling | in_service | type
0 | LV_3274-31_0_2_load_0 | 0 | 0.0025882 | 0.00064866 | 0 | 0 |  | 1 | TRUE | wye
1 | LV_3274-31_0_2_load_1 | 1 | 0.092874 | 0.023276 | 0 | 0 |  | 1 | TRUE | wye
2 | LV_3274-31_0_2_load_3 | 2 | 0.00069524 | 0.00017424 | 0 | 0 |  | 1 | TRUE | wye
3 | LV_3274-31_0_2_load_43 | 3 | 0.0022215 | 0.00055675 | 0 | 0 |  | 1 | TRUE | wye
4 | LV_3274-31_0_2_load_41 | 4 | 0.0017826 | 0.00044675 | 0 | 0 |  | 1 | TRUE | wye
5 | LV_3274-31_0_2_load_4 | 5 | 0.00080616 | 0.00020204 | 0 | 0 |  | 1 | TRUE | wye
6 | LV_3274-31_0_2_load_55 | 8 | 0.001259 | 0.00031552 | 0 | 0 |  | 1 | TRUE | wye
7 | LV_3274-31_0_2_load_54 | 10 | 0.00054928 | 0.00013766 | 0 | 0 |  | 1 | TRUE | wye
8 | LV_3274-31_0_2_load_61 | 11 | 0.00066136 | 0.00016575 | 0 | 0 |  | 1 | TRUE | wye
9 | LV_3274-31_0_2_load_7 | 12 | 0.005905 | 0.0014799 | 0 | 0 |  | 1 | TRUE | wye
10 | LV_3274-31_0_2_load_9 | 14 | 0.00098621 | 0.00024717 | 0 | 0 |  | 1 | TRUE | wye
11 | LV_3274-31_0_2_load_12 | 16 | 0.0014799 | 0.0003709 | 0 | 0 |  | 1 | TRUE | wye
12 | LV_3274-31_0_2_load_19 | 18 | 0.0028429 | 0.00071251 | 0 | 0 |  | 1 | TRUE | wye
13 | LV_3274-31_0_2_load_11 | 19 | 0.0014044 | 0.00035197 | 0 | 0 |  | 1 | TRUE | wye
14 | LV_3274-31_0_2_load_59 | 20 | 0.0028159 | 0.00070573 | 0 | 0 |  | 1 | TRUE | wye
15 | LV_3274-31_0_2_load_40 | 22 | 0.0017718 | 0.00044406 | 0 | 0 |  | 1 | TRUE | wye
16 | LV_3274-31_0_2_load_45 | 25 | 0.00165 | 0.00041353 | 0 | 0 |  | 1 | TRUE | wye
17 | LV_3274-31_0_2_load_35 | 27 | 0.0019705 | 0.00049386 | 0 | 0 |  | 1 | TRUE | wye
18 | LV_3274-31_0_2_load_36 | 28 | 0.0024373 | 0.00061084 | 0 | 0 |  | 1 | TRUE | wye
19 | LV_3274-31_0_2_load_33 | 29 | 0.0017189 | 0.0004308 | 0 | 0 |  | 1 | TRUE | wye
20 | LV_3274-31_0_2_load_20 | 30 | 0.0024763 | 0.00062061 | 0 | 0 |  | 1 | TRUE | wye
21 | LV_3274-31_0_2_load_64 | 32 | 0.00038548 | 9.661e-05 | 0 | 0 |  | 1 | TRUE | wye
22 | LV_3274-31_0_2_load_63 | 33 | 0.0015705 | 0.0003936 | 0 | 0 |  | 1 | TRUE | wye
23 | LV_3274-31_0_2_load_13 | 34 | 0.0010305 | 0.00025827 | 0 | 0 |  | 1 | TRUE | wye
24 | LV_3274-31_0_2_load_14 | 35 | 0.00081384 | 0.00020397 | 0 | 0 |  | 1 | TRUE | wye
25 | LV_3274-31_0_2_load_15 | 36 | 0.00086036 | 0.00021563 | 0 | 0 |  | 1 | TRUE | wye
26 | LV_3274-31_0_2_load_29 | 38 | 0.00078189 | 0.00019596 | 0 | 0 |  | 1 | TRUE | wye
27 | LV_3274-31_0_2_load_26 | 39 | 0.00088754 | 0.00022244 | 0 | 0 |  | 1 | TRUE | wye
28 | LV_3274-31_0_2_load_30 | 40 | 0.0017887 | 0.00044829 | 0 | 0 |  | 1 | TRUE | wye
29 | LV_3274-31_0_2_load_27 | 41 | 0.00060662 | 0.00015203 | 0 | 0 |  | 1 | TRUE | wye
30 | LV_3274-31_0_2_load_32 | 42 | 0.0014595 | 0.00036578 | 0 | 0 |  | 1 | TRUE | wye
31 | LV_3274-31_0_2_load_39 | 44 | 0.0013843 | 0.00034694 | 0 | 0 |  | 1 | TRUE | wye
32 | LV_3274-31_0_2_load_37 | 45 | 0.00088108 | 0.00022082 | 0 | 0 |  | 1 | TRUE | wye
33 | LV_3274-31_0_2_load_57 | 46 | 0.0014008 | 0.00035108 | 0 | 0 |  | 1 | TRUE | wye
34 | LV_3274-31_0_2_load_44 | 47 | 0.001828 | 0.00045813 | 0 | 0 |  | 1 | TRUE | wye
35 | LV_3274-31_0_2_load_34 | 48 | 0.0018416 | 0.00046154 | 0 | 0 |  | 1 | TRUE | wye
36 | LV_3274-31_0_2_load_28 | 50 | 0.0020689 | 0.00051851 | 0 | 0 |  | 1 | TRUE | wye
37 | LV_3274-31_0_2_load_31 | 51 | 0.0023652 | 0.00059277 | 0 | 0 |  | 1 | TRUE | wye
38 | LV_3274-31_0_2_load_42 | 52 | 0.00034055 | 8.535e-05 | 0 | 0 |  | 1 | TRUE | wye
39 | LV_3274-31_0_2_load_69 | 54 | 0.00074505 | 0.00018673 | 0 | 0 |  | 1 | TRUE | wye
40 | LV_3274-31_0_2_load_66 | 55 | 0.0010123 | 0.0002537 | 0 | 0 |  | 1 | TRUE | wye
41 | LV_3274-31_0_2_load_46 | 56 | 0.0015453 | 0.00038728 | 0 | 0 |  | 1 | TRUE | wye
42 | LV_3274-31_0_2_load_47 | 57 | 0.0016518 | 0.00041398 | 0 | 0 |  | 1 | TRUE | wye
43 | LV_3274-31_0_2_load_48 | 58 | 0.0016442 | 0.00041208 | 0 | 0 |  | 1 | TRUE | wye
44 | LV_3274-31_0_2_load_49 | 59 | 0.0010428 | 0.00026136 | 0 | 0 |  | 1 | TRUE | wye
45 | LV_3274-31_0_2_load_50 | 60 | 0.0011128 | 0.0002789 | 0 | 0 |  | 1 | TRUE | wye
46 | LV_3274-31_0_2_load_51 | 61 | 0.0029196 | 0.00073173 | 0 | 0 |  | 1 | TRUE | wye
47 | LV_3274-31_0_2_load_52 | 62 | 0.0015472 | 0.00038776 | 0 | 0 |  | 1 | TRUE | wye
48 | LV_3274-31_0_2_load_58 | 64 | 0.00086864 | 0.0002177 | 0 | 0 |  | 1 | TRUE | wye
49 | LV_3274-31_0_2_load_60 | 65 | 0.0022413 | 0.00056172 | 0 | 0 |  | 1 | TRUE | wye
50 | LV_3274-31_0_2_load_56 | 66 | 0.0010171 | 0.00025491 | 0 | 0 |  | 1 | TRUE | wye
51 | LV_3274-31_0_2_load_70 | 67 | 0.00078363 | 0.0001964 | 0 | 0 |  | 1 | TRUE | wye
52 | LV_3274-31_0_2_load_71 | 68 | 0.001014 | 0.00025413 | 0 | 0 |  | 1 | TRUE | wye

## ext_grid
| name | bus | vm_pu | va_degree | slack_weight | in_service
0 |  | 3 | 1 | 0 | 1 | TRUE

## line
| name | std_type | from_bus | to_bus | length_km | r_ohm_per_km | x_ohm_per_km | c_nf_per_km | g_us_per_km | max_i_ka | df | parallel | type | in_service
0 | LV_3274-31_0_2_line_0 | NAYY 4x150 SE | 0 | 1 | 0.10304 | 0.208 | 0.08 | 261 | 0 | 0.27 | 1 | 1 | cs | TRUE
1 | LV_3274-31_0_2_line_1 | NAYY 4x150 SE | 1 | 2 | 0.046597 | 0.208 | 0.08 | 261 | 0 | 0.27 | 1 | 1 | cs | TRUE
2 | LV_3274-31_0_2_line_2 | NAYY 4x150 SE | 2 | 3 | 0.022626 | 0.208 | 0.08 | 261 | 0 | 0.27 | 1 | 1 | cs | TRUE
3 | LV_3274-31_0_2_line_3 | NAYY 4x150 SE | 3 | 4 | 0.034988 | 0.208 | 0.08 | 261 | 0 | 0.27 | 1 | 1 | cs | TRUE
4 | LV_3274-31_0_2_line_4 | NAYY 4x150 SE | 4 | 21 | 0.034603 | 0.208 | 0.08 | 261 | 0 | 0.27 | 1 | 1 | cs | TRUE
5 | LV_3274-31_0_2_line_5 | NAYY 4x150 SE | 5 | 6 | 0.033043 | 0.208 | 0.08 | 261 | 0 | 0.27 | 1 | 1 | cs | TRUE
6 | LV_3274-31_0_2_line_6 | NAYY 4x150 SE | 6 | 7 | 0.20654 | 0.208 | 0.08 | 261 | 0 | 0.27 | 1 | 1 | cs | TRUE
7 | LV_3274-31_0_2_line_7 | NAYY 4x150 SE | 7 | 8 | 0.039845 | 0.208 | 0.08 | 261 | 0 | 0.27 | 1 | 1 | cs | TRUE
8 | LV_3274-31_0_2_line_8 | NAYY 4x150 SE | 7 | 9 | 0.059068 | 0.208 | 0.08 | 261 | 0 | 0.27 | 1 | 1 | cs | TRUE
9 | LV_3274-31_0_2_line_9 | NAYY 4x150 SE | 8 | 10 | 0.018899 | 0.208 | 0.08 | 261 | 0 | 0.27 | 1 | 1 | cs | TRUE
10 | LV_3274-31_0_2_line_10 | NAYY 4x150 SE | 9 | 11 | 0.04572 | 0.208 | 0.08 | 261 | 0 | 0.27 | 1 | 1 | cs | TRUE
11 | LV_3274-31_0_2_line_11 | NAYY 4x150 SE | 10 | 66 | 0.009184 | 0.208 | 0.08 | 261 | 0 | 0.27 | 1 | 1 | cs | TRUE
12 | LV_3274-31_0_2_line_12 | NAYY 4x150 SE | 11 | 65 | 0.007544 | 0.208 | 0.08 | 261 | 0 | 0.27 | 1 | 1 | cs | TRUE
13 | LV_3274-31_0_2_line_13 | NAYY 4x150 SE | 12 | 13 | 0.022031 | 0.208 | 0.08 | 261 | 0 | 0.27 | 1 | 1 | cs | TRUE
14 | LV_3274-31_0_2_line_14 | NAYY 4x150 SE | 13 | 14 | 0.040044 | 0.208 | 0.08 | 261 | 0 | 0.27 | 1 | 1 | cs | TRUE
15 | LV_3274-31_0_2_line_15 | NAYY 4x150 SE | 13 | 15 | 0.031848 | 0.208 | 0.08 | 261 | 0 | 0.27 | 1 | 1 | cs | TRUE
16 | LV_3274-31_0_2_line_16 | NAYY 4x150 SE | 14 | 16 | 0.00028466 | 0.208 | 0.08 | 261 | 0 | 0.27 | 1 | 1 | cs | TRUE
17 | LV_3274-31_0_2_line_17 | NAYY 4x150 SE | 15 | 17 | 0.028382 | 0.208 | 0.08 | 261 | 0 | 0.27 | 1 | 1 | cs | TRUE
18 | LV_3274-31_0_2_line_18 | NAYY 4x150 SE | 15 | 18 | 0.035581 | 0.208 | 0.08 | 261 | 0 | 0.27 | 1 | 1 | cs | TRUE
19 | LV_3274-31_0_2_line_19 | NAYY 4x150 SE | 16 | 19 | 0.020025 | 0.208 | 0.08 | 261 | 0 | 0.27 | 1 | 1 | cs | TRUE
20 | LV_3274-31_0_2_line_20 | NAYY 4x150 SE | 17 | 20 | 0.02533 | 0.208 | 0.08 | 261 | 0 | 0.27 | 1 | 1 | cs | TRUE
21 | LV_3274-31_0_2_line_21 | NAYY 4x150 SE | 18 | 23 | 0.020275 | 0.208 | 0.08 | 261 | 0 | 0.27 | 1 | 1 | cs | TRUE
22 | LV_3274-31_0_2_line_22 | NAYY 4x150 SE | 19 | 32 | 0.13374 | 0.208 | 0.08 | 261 | 0 | 0.27 | 1 | 1 | cs | TRUE
23 | LV_3274-31_0_2_line_23 | NAYY 4x150 SE | 20 | 46 | 0.025668 | 0.208 | 0.08 | 261 | 0 | 0.27 | 1 | 1 | cs | TRUE
24 | LV_3274-31_0_2_line_24 | NAYY 4x150 SE | 21 | 22 | 0.046388 | 0.208 | 0.08 | 261 | 0 | 0.27 | 1 | 1 | cs | TRUE
25 | LV_3274-31_0_2_line_25 | NAYY 4x150 SE | 21 | 23 | 0.045849 | 0.208 | 0.08 | 261 | 0 | 0.27 | 1 | 1 | cs | TRUE
26 | LV_3274-31_0_2_line_26 | NAYY 4x150 SE | 23 | 30 | 0.019926 | 0.208 | 0.08 | 261 | 0 | 0.27 | 1 | 1 | cs | TRUE
27 | LV_3274-31_0_2_line_27 | NAYY 4x150 SE | 23 | 31 | 0.037383 | 0.208 | 0.08 | 261 | 0 | 0.27 | 1 | 1 | cs | TRUE
28 | LV_3274-31_0_2_line_28 | NAYY 4x150 SE | 23 | 24 | 0.036649 | 0.208 | 0.08 | 261 | 0 | 0.27 | 1 | 1 | cs | TRUE
29 | LV_3274-31_0_2_line_29 | NAYY 4x150 SE | 24 | 25 | 0.01481 | 0.208 | 0.08 | 261 | 0 | 0.27 | 1 | 1 | cs | TRUE
30 | LV_3274-31_0_2_line_30 | NAYY 4x150 SE | 25 | 47 | 0.022243 | 0.208 | 0.08 | 261 | 0 | 0.27 | 1 | 1 | cs | TRUE
31 | LV_3274-31_0_2_line_31 | NAYY 4x150 SE | 26 | 27 | 0.035607 | 0.208 | 0.08 | 261 | 0 | 0.27 | 1 | 1 | cs | TRUE
32 | LV_3274-31_0_2_line_32 | NAYY 4x150 SE | 26 | 28 | 0.0145 | 0.208 | 0.08 | 261 | 0 | 0.27 | 1 | 1 | cs | TRUE
33 | LV_3274-31_0_2_line_33 | NAYY 4x150 SE | 26 | 29 | 0.02803 | 0.208 | 0.08 | 261 | 0 | 0.27 | 1 | 1 | cs | TRUE
34 | LV_3274-31_0_2_line_34 | NAYY 4x150 SE | 27 | 48 | 0.010803 | 0.208 | 0.08 | 261 | 0 | 0.27 | 1 | 1 | cs | TRUE
35 | LV_3274-31_0_2_line_35 | NAYY 4x150 SE | 28 | 45 | 0.034672 | 0.208 | 0.08 | 261 | 0 | 0.27 | 1 | 1 | cs | TRUE
36 | LV_3274-31_0_2_line_36 | NAYY 4x150 SE | 29 | 42 | 0.029321 | 0.208 | 0.08 | 261 | 0 | 0.27 | 1 | 1 | cs | TRUE
37 | LV_3274-31_0_2_line_37 | NAYY 4x150 SE | 30 | 42 | 0.062919 | 0.208 | 0.08 | 261 | 0 | 0.27 | 1 | 1 | cs | TRUE
38 | LV_3274-31_0_2_line_38 | NAYY 4x150 SE | 31 | 36 | 0.013998 | 0.208 | 0.08 | 261 | 0 | 0.27 | 1 | 1 | cs | TRUE
39 | LV_3274-31_0_2_line_39 | NAYY 4x150 SE | 32 | 33 | 0.013517 | 0.208 | 0.08 | 261 | 0 | 0.27 | 1 | 1 | cs | TRUE
40 | LV_3274-31_0_2_line_40 | NAYY 4x150 SE | 34 | 35 | 0.011996 | 0.208 | 0.08 | 261 | 0 | 0.27 | 1 | 1 | cs | TRUE
41 | LV_3274-31_0_2_line_41 | NAYY 4x150 SE | 35 | 36 | 0.012113 | 0.208 | 0.08 | 261 | 0 | 0.27 | 1 | 1 | cs | TRUE
42 | LV_3274-31_0_2_line_42 | NAYY 4x150 SE | 37 | 38 | 0.014776 | 0.208 | 0.08 | 261 | 0 | 0.27 | 1 | 1 | cs | TRUE
43 | LV_3274-31_0_2_line_43 | NAYY 4x150 SE | 37 | 39 | 0.0093881 | 0.208 | 0.08 | 261 | 0 | 0.27 | 1 | 1 | cs | TRUE
44 | LV_3274-31_0_2_line_44 | NAYY 4x150 SE | 38 | 40 | 0.024282 | 0.208 | 0.08 | 261 | 0 | 0.27 | 1 | 1 | cs | TRUE
45 | LV_3274-31_0_2_line_45 | NAYY 4x150 SE | 39 | 41 | 0.087867 | 0.208 | 0.08 | 261 | 0 | 0.27 | 1 | 1 | cs | TRUE
46 | LV_3274-31_0_2_line_46 | NAYY 4x150 SE | 40 | 51 | 0.018883 | 0.208 | 0.08 | 261 | 0 | 0.27 | 1 | 1 | cs | TRUE
47 | LV_3274-31_0_2_line_47 | NAYY 4x150 SE | 41 | 50 | 0.027782 | 0.208 | 0.08 | 261 | 0 | 0.27 | 1 | 1 | cs | TRUE
48 | LV_3274-31_0_2_line_48 | NAYY 4x150 SE | 43 | 44 | 0.10784 | 0.208 | 0.08 | 261 | 0 | 0.27 | 1 | 1 | cs | TRUE
49 | LV_3274-31_0_2_line_49 | NAYY 4x150 SE | 43 | 45 | 0.0029082 | 0.208 | 0.08 | 261 | 0 | 0.27 | 1 | 1 | cs | TRUE
50 | LV_3274-31_0_2_line_50 | NAYY 4x150 SE | 44 | 49 | 0.049797 | 0.208 | 0.08 | 261 | 0 | 0.27 | 1 | 1 | cs | TRUE
51 | LV_3274-31_0_2_line_51 | NAYY 4x150 SE | 46 | 63 | 0.021538 | 0.208 | 0.08 | 261 | 0 | 0.27 | 1 | 1 | cs | TRUE
52 | LV_3274-31_0_2_line_52 | NAYY 4x150 SE | 47 | 56 | 0.023204 | 0.208 | 0.08 | 261 | 0 | 0.27 | 1 | 1 | cs | TRUE
53 | LV_3274-31_0_2_line_53 | NAYY 4x150 SE | 48 | 51 | 0.029493 | 0.208 | 0.08 | 261 | 0 | 0.27 | 1 | 1 | cs | TRUE
54 | LV_3274-31_0_2_line_54 | NAYY 4x150 SE | 49 | 54 | 0.01395 | 0.208 | 0.08 | 261 | 0 | 0.27 | 1 | 1 | cs | TRUE
55 | LV_3274-31_0_2_line_55 | NAYY 4x150 SE | 49 | 53 | 0.00438 | 0.208 | 0.08 | 261 | 0 | 0.27 | 1 | 1 | cs | TRUE
56 | LV_3274-31_0_2_line_56 | NAYY 4x150 SE | 52 | 53 | 0.040316 | 0.208 | 0.08 | 261 | 0 | 0.27 | 1 | 1 | cs | TRUE
57 | LV_3274-31_0_2_line_57 | NAYY 4x150 SE | 53 | 55 | 0.05231 | 0.208 | 0.08 | 261 | 0 | 0.27 | 1 | 1 | cs | TRUE
58 | LV_3274-31_0_2_line_58 | NAYY 4x150 SE | 54 | 67 | 0.085309 | 0.208 | 0.08 | 261 | 0 | 0.27 | 1 | 1 | cs | TRUE
59 | LV_3274-31_0_2_line_59 | NAYY 4x150 SE | 56 | 57 | 0.024087 | 0.208 | 0.08 | 261 | 0 | 0.27 | 1 | 1 | cs | TRUE
60 | LV_3274-31_0_2_line_60 | NAYY 4x150 SE | 57 | 58 | 0.019476 | 0.208 | 0.08 | 261 | 0 | 0.27 | 1 | 1 | cs | TRUE
61 | LV_3274-31_0_2_line_61 | NAYY 4x150 SE | 59 | 60 | 0.0018048 | 0.208 | 0.08 | 261 | 0 | 0.27 | 1 | 1 | cs | TRUE
62 | LV_3274-31_0_2_line_62 | NAYY 4x150 SE | 59 | 61 | 0.016544 | 0.208 | 0.08 | 261 | 0 | 0.27 | 1 | 1 | cs | TRUE
63 | LV_3274-31_0_2_line_63 | NAYY 4x150 SE | 60 | 62 | 0.030351 | 0.208 | 0.08 | 261 | 0 | 0.27 | 1 | 1 | cs | TRUE
64 | LV_3274-31_0_2_line_64 | NAYY 4x150 SE | 62 | 63 | 0.019418 | 0.208 | 0.08 | 261 | 0 | 0.27 | 1 | 1 | cs | TRUE
65 | LV_3274-31_0_2_line_65 | NAYY 4x150 SE | 63 | 64 | 0.003782 | 0.208 | 0.08 | 261 | 0 | 0.27 | 1 | 1 | cs | TRUE
66 | LV_3274-31_0_2_line_66 | NAYY 4x150 SE | 64 | 65 | 0.019285 | 0.208 | 0.08 | 261 | 0 | 0.27 | 1 | 1 | cs | TRUE
67 | LV_3274-31_0_2_line_67 | NAYY 4x150 SE | 67 | 68 | 5.9686e-05 | 0.208 | 0.08 | 261 | 0 | 0.27 | 1 | 1 | cs | TRUE

## trafo
| name | std_type | hv_bus | lv_bus | sn_mva | vn_hv_kv | vn_lv_kv | vk_percent | vkr_percent | pfe_kw | i0_percent | shift_degree | tap_side | tap_neutral | tap_min | tap_max | tap_step_percent | tap_step_degree | tap_pos | tap_phase_shifter | parallel | df | in_service
0 | LV_3274-31_0_2_trafo_43 | 0.25 MVA 20/0.4 kV | 69 | 3 | 0.25 | 20 | 0.4 | 6 | 1.44 | 0.8 | 0.32 | 150 | hv | 0 | -2 | 2 | 2.5 | 0 | 0 | FALSE | 1 | 1 | TRUE

## line_geodata
| x0 | y0 | x1 | y1 | x2 | y2 | x3 | y3 | x4 | y4 | x5 | y5 | x6 | y6 | x7 | y7
0 | 2755612.5959 | 1233569.1632 | 2755621.9937 | 1233589.9402 | 2755646.1414 | 1233635.9381 | 2755658.7734 | 1233661.2476
1 | 2755680.5288 | 1233702.4454 | 2755667.1204 | 1233677.9715 | 2755658.7734 | 1233661.2476
2 | 2755691.5047 | 1233722.2299 | 2755688.5902 | 1233717.1597 | 2755680.5288 | 1233702.4454
3 | 2755691.5047 | 1233722.2299 | 2755706.4403 | 1233748.2122 | 2755709.2905 | 1233752.3434
4 | 2755728.1451 | 1233781.3121 | 2755724.0927 | 1233773.7988 | 2755709.2905 | 1233752.3434
5 | 2755807.1273 | 1233424.7456 | 2755774.1287 | 1233423.0294
6 | 2755807.1273 | 1233424.7456 | 2755806.9563 | 1233427.5104 | 2755805.9689 | 1233444.6451 | 2755805.8314 | 1233446.9992 | 2755839.8405 | 1233448.8592 | 2755849.2937 | 1233452.6329 | 2755877.9714 | 1233516.7676 | 2755904.2421 | 1233581.3843
7 | 2755904.2421 | 1233581.3843 | 2755867.2416 | 1233596.1676
8 | 2755904.2421 | 1233581.3843 | 2755915.4718 | 1233608.371 | 2755921.8864 | 1233625.4442 | 2755924.8868 | 1233636.6669
9 | 2755849.6913 | 1233603.1796 | 2755867.2416 | 1233596.1676
10 | 2755924.8868 | 1233636.6669 | 2755911.215 | 1233641.8242 | 2755882.5637 | 1233653.9409
11 | 2755841.1628 | 1233606.5872 | 2755849.6913 | 1233603.1796
12 | 2755876.0995 | 1233657.7549 | 2755880.016 | 1233655.0184 | 2755882.5637 | 1233653.9409
13 | 2755825.4823 | 1233784.9889 | 2755846.3011 | 1233777.783
14 | 2755825.4823 | 1233784.9889 | 2755827.7764 | 1233810.7178 | 2755828.257 | 1233811.7424 | 2755829.9429 | 1233813.3103 | 2755833.5698 | 1233814.5177 | 2755840.3221 | 1233816.1884
15 | 2755819.2537 | 1233753.8962 | 2755821.1019 | 1233759.094 | 2755824.3993 | 1233772.8601 | 2755825.4823 | 1233784.9889
16 | 2755840.5984 | 1233816.2568 | 2755840.3221 | 1233816.1884
17 | 2755833.5872 | 1233737.9458 | 2755835.9765 | 1233744.4591 | 2755818.4145 | 1233751.5275 | 2755819.2537 | 1233753.8962
18 | 2755819.2537 | 1233753.8962 | 2755799.0802 | 1233761.7637 | 2755786.1992 | 1233767.0596
19 | 2755860.0374 | 1233821.0666 | 2755840.5984 | 1233816.2568
20 | 2755833.5872 | 1233737.9458 | 2755832.9593 | 1233736.4724 | 2755832.3013 | 1233729.7933 | 2755837.1571 | 1233713.4837
21 | 2755767.4477 | 1233774.7691 | 2755786.1992 | 1233767.0596
22 | 2755860.0374 | 1233821.0666 | 2755969.2765 | 1233898.2301
23 | 2755845.6019 | 1233689.3497 | 2755842.8347 | 1233694.4139 | 2755837.1571 | 1233713.4837
24 | 2755728.1451 | 1233781.3121 | 2755711.1792 | 1233788.7635 | 2755684.7491 | 1233797.5664
25 | 2755728.1451 | 1233781.3121 | 2755730.435 | 1233785.5538 | 2755766.4743 | 1233772.3191 | 2755767.4477 | 1233774.7691
26 | 2755767.4477 | 1233774.7691 | 2755748.7537 | 1233781.6666
27 | 2755767.4477 | 1233774.7691 | 2755773.7408 | 1233793.5963 | 2755773.807 | 1233798.5805 | 2755772.3237 | 1233804.3026 | 2755768.3289 | 1233809.614
28 | 2755767.4477 | 1233774.7691 | 2755766.4743 | 1233772.3191 | 2755764.67 | 1233767.4672 | 2755791.5892 | 1233757.1296
29 | 2755791.5892 | 1233757.1296 | 2755786.2614 | 1233743.3108
30 | 2755778.2597 | 1233722.5567 | 2755786.2614 | 1233743.3108
31 | 2755635.2719 | 1233821.4617 | 2755644.7866 | 1233855.7737
32 | 2755635.2719 | 1233821.4617 | 2755621.5239 | 1233826.0699
33 | 2755635.2719 | 1233821.4617 | 2755661.8855 | 1233812.6637
34 | 2755647.6734 | 1233866.1842 | 2755644.7866 | 1233855.7737
35 | 2755621.5239 | 1233826.0699 | 2755588.6494 | 1233837.0892
36 | 2755689.6358 | 1233803.2033 | 2755680.7811 | 1233806.4172 | 2755661.8855 | 1233812.6637
37 | 2755689.6358 | 1233803.2033 | 2755735.5065 | 1233786.5543 | 2755748.7537 | 1233781.6666
38 | 2755768.3289 | 1233809.614 | 2755779.8125 | 1233817.6186
39 | 2755981.6078 | 1233892.7033 | 2755969.9678 | 1233897.8408 | 2755969.2765 | 1233898.2301
40 | 2755800.5958 | 1233829.5232 | 2755792.1698 | 1233826.2323 | 2755789.7499 | 1233824.5455
41 | 2755779.8125 | 1233817.6186 | 2755789.7499 | 1233824.5455
42 | 2755731.0298 | 1233860.7849 | 2755723.5093 | 1233860.165 | 2755716.2818 | 1233860.3652
43 | 2755731.0298 | 1233860.7849 | 2755730.9517 | 1233862.8959 | 2755731.7004 | 1233865.8294 | 2755734.1082 | 1233869.3291 | 2755734.1082 | 1233869.3291
44 | 2755716.2818 | 1233860.3652 | 2755715.6714 | 1233860.3821 | 2755707.7293 | 1233861.108 | 2755703.7626 | 1233863.0393 | 2755695.2144 | 1233865.2174 | 2755692.8144 | 1233865.7696
45 | 2755734.1082 | 1233869.3291 | 2755739.93 | 1233878.4014 | 2755741.9558 | 1233884.0487 | 2755743.0249 | 1233890.6496 | 2755742.9782 | 1233910.0444 | 2755741.9081 | 1233950.8438 | 2755740.7817 | 1233954.8818
46 | 2755692.8144 | 1233865.7696 | 2755688.9655 | 1233866.6551 | 2755686.8402 | 1233867.1109 | 2755683.0336 | 1233868.4236 | 2755678.5989 | 1233865.0932 | 2755675.6894 | 1233863.7922
47 | 2755732.8781 | 1233981.509 | 2755736.1643 | 1233971.435 | 2755740.7817 | 1233954.8818
48 | 2755587.8668 | 1233834.2883 | 2755538.7484 | 1233851.2297 | 2755486.376 | 1233870.7242
49 | 2755587.8668 | 1233834.2883 | 2755588.6494 | 1233837.0892
50 | 2755439.7071 | 1233888.0957 | 2755486.376 | 1233870.7242
51 | 2755857.8581 | 1233671.8087 | 2755850.9588 | 1233679.5462 | 2755845.6019 | 1233689.3497
52 | 2755778.2597 | 1233722.5567 | 2755769.9124 | 1233700.906
53 | 2755675.6894 | 1233863.7922 | 2755671.3591 | 1233861.856 | 2755668.773 | 1233860.5315 | 2755647.6734 | 1233866.1842 | 2755647.6734 | 1233866.1842
54 | 2755439.7071 | 1233888.0957 | 2755427.1727 | 1233894.2181
55 | 2755437.9795 | 1233884.0689 | 2755439.7071 | 1233888.0957
56 | 2755437.9795 | 1233884.0689 | 2755444.8492 | 1233880.9012 | 2755463.7822 | 1233875.8249 | 2755475.8591 | 1233870.6223
57 | 2755437.9795 | 1233884.0689 | 2755417.0697 | 1233836.1194
58 | 2755427.1727 | 1233894.2181 | 2755350.5186 | 1233931.6595
59 | 2755769.9124 | 1233700.906 | 2755761.2475 | 1233678.4314
60 | 2755754.2413 | 1233660.2594 | 2755761.2475 | 1233678.4314
61 | 2755822.2975 | 1233645.2801 | 2755824.0375 | 1233644.8008
62 | 2755807.7712 | 1233641.2778 | 2755816.0519 | 1233647.0003 | 2755822.2975 | 1233645.2801
63 | 2755824.0375 | 1233644.8008 | 2755835.9968 | 1233641.5069 | 2755846.4969 | 1233656.061
64 | 2755857.8581 | 1233671.8087 | 2755846.4969 | 1233656.061
65 | 2755857.8581 | 1233671.8087 | 2755860.6774 | 1233669.2878
66 | 2755860.6774 | 1233669.2878 | 2755864.5523 | 1233665.823 | 2755876.0995 | 1233657.7549
67 | 2755350.5186 | 1233931.6595 | 2755350.465 | 1233931.6857

## bus_geodata
| x | y | coords
0 | 2755612.5959 | 1233569.1632
1 | 2755658.7734 | 1233661.2476
2 | 2755680.5288 | 1233702.4454
3 | 2755691.5047 | 1233722.2299
4 | 2755709.2905 | 1233752.3434
5 | 2755774.1287 | 1233423.0294
6 | 2755807.1273 | 1233424.7456
7 | 2755904.2422 | 1233581.3843
8 | 2755867.2416 | 1233596.1676
9 | 2755924.8868 | 1233636.6669
10 | 2755849.6913 | 1233603.1796
11 | 2755882.5637 | 1233653.9409
12 | 2755846.3011 | 1233777.783
13 | 2755825.4823 | 1233784.9889
14 | 2755840.3221 | 1233816.1884
15 | 2755819.2537 | 1233753.8962
16 | 2755840.5984 | 1233816.2568
17 | 2755833.5872 | 1233737.9458
18 | 2755786.1992 | 1233767.0596
19 | 2755860.0374 | 1233821.0667
20 | 2755837.1571 | 1233713.4837
21 | 2755728.1451 | 1233781.3121
22 | 2755684.7491 | 1233797.5664
23 | 2755767.4477 | 1233774.7691
24 | 2755791.5892 | 1233757.1296
25 | 2755786.2614 | 1233743.3108
26 | 2755635.2719 | 1233821.4617
27 | 2755644.7866 | 1233855.7737
28 | 2755621.5239 | 1233826.0699
29 | 2755661.8855 | 1233812.6637
30 | 2755748.7537 | 1233781.6666
31 | 2755768.3289 | 1233809.614
32 | 2755969.2765 | 1233898.2301
33 | 2755981.6078 | 1233892.7033
34 | 2755800.5958 | 1233829.5232
35 | 2755789.7499 | 1233824.5455
36 | 2755779.8125 | 1233817.6186
37 | 2755731.0298 | 1233860.7849
38 | 2755716.2818 | 1233860.3652
39 | 2755734.1082 | 1233869.3291
40 | 2755692.8144 | 1233865.7696
41 | 2755740.7817 | 1233954.8818
42 | 2755689.6358 | 1233803.2033
43 | 2755587.8668 | 1233834.2883
44 | 2755486.376 | 1233870.7242
45 | 2755588.6494 | 1233837.0892
46 | 2755845.6019 | 1233689.3497
47 | 2755778.2597 | 1233722.5567
48 | 2755647.6734 | 1233866.1842
49 | 2755439.7071 | 1233888.0957
50 | 2755732.8781 | 1233981.509
51 | 2755675.6894 | 1233863.7922
52 | 2755475.8591 | 1233870.6223
53 | 2755437.9795 | 1233884.0689
54 | 2755427.1727 | 1233894.2181
55 | 2755417.0697 | 1233836.1194
56 | 2755769.9124 | 1233700.906
57 | 2755761.2475 | 1233678.4314
58 | 2755754.2413 | 1233660.2594
59 | 2755822.2975 | 1233645.2801
60 | 2755824.0375 | 1233644.8008
61 | 2755807.7712 | 1233641.2778
62 | 2755846.4969 | 1233656.061
63 | 2755857.8581 | 1233671.8087
64 | 2755860.6774 | 1233669.2878
65 | 2755876.0995 | 1233657.7549
66 | 2755841.1628 | 1233606.5872
67 | 2755350.5186 | 1233931.6595
68 | 2755350.465 | 1233931.6857
69 | 2755728.1451 | 1233781.3121

## line_std_types
| c_nf_per_km | r_ohm_per_km | x_ohm_per_km | max_i_ka | type | q_mm2 | alpha | voltage_rating
NAYY 4x50 SE | 210 | 0.642 | 0.083 | 0.142 | cs | 50 | 0.00403 | LV
NAYY 4x120 SE | 264 | 0.225 | 0.08 | 0.242 | cs | 120 | 0.00403 | LV
NAYY 4x150 SE | 261 | 0.208 | 0.08 | 0.27 | cs | 150 | 0.00403 | LV
NA2XS2Y 1x95 RM/25 12/20 kV | 216 | 0.313 | 0.132 | 0.252 | cs | 95 | 0.00403 | MV
NA2XS2Y 1x185 RM/25 12/20 kV | 273 | 0.161 | 0.117 | 0.362 | cs | 185 | 0.00403 | MV
NA2XS2Y 1x240 RM/25 12/20 kV | 304 | 0.122 | 0.112 | 0.421 | cs | 240 | 0.00403 | MV
NA2XS2Y 1x95 RM/25 6/10 kV | 315 | 0.313 | 0.123 | 0.249 | cs | 95 | 0.00403 | MV
NA2XS2Y 1x185 RM/25 6/10 kV | 406 | 0.161 | 0.11 | 0.358 | cs | 185 | 0.00403 | MV
NA2XS2Y 1x240 RM/25 6/10 kV | 456 | 0.122 | 0.105 | 0.416 | cs | 240 | 0.00403 | MV
NA2XS2Y 1x150 RM/25 12/20 kV | 250 | 0.206 | 0.116 | 0.319 | cs | 150 | 0.00403 | MV
NA2XS2Y 1x120 RM/25 12/20 kV | 230 | 0.253 | 0.119 | 0.283 | cs | 120 | 0.00403 | MV
NA2XS2Y 1x70 RM/25 12/20 kV | 190 | 0.443 | 0.132 | 0.22 | cs | 70 | 0.00403 | MV
NA2XS2Y 1x150 RM/25 6/10 kV | 360 | 0.206 | 0.11 | 0.315 | cs | 150 | 0.00403 | MV
NA2XS2Y 1x120 RM/25 6/10 kV | 340 | 0.253 | 0.113 | 0.28 | cs | 120 | 0.00403 | MV
NA2XS2Y 1x70 RM/25 6/10 kV | 280 | 0.443 | 0.123 | 0.217 | cs | 70 | 0.00403 | MV
N2XS(FL)2Y 1x120 RM/35 64/110 kV | 112 | 0.153 | 0.166 | 0.366 | cs | 120 | 0.00393 | HV
N2XS(FL)2Y 1x185 RM/35 64/110 kV | 125 | 0.099 | 0.156 | 0.457 | cs | 185 | 0.00393 | HV
N2XS(FL)2Y 1x240 RM/35 64/110 kV | 135 | 0.075 | 0.149 | 0.526 | cs | 240 | 0.00393 | HV
N2XS(FL)2Y 1x300 RM/35 64/110 kV | 144 | 0.06 | 0.144 | 0.588 | cs | 300 | 0.00393 | HV
15-AL1/3-ST1A 0.4 | 11 | 1.8769 | 0.35 | 0.105 | ol | 16 | 0.00403 | LV
24-AL1/4-ST1A 0.4 | 11.25 | 1.2012 | 0.335 | 0.14 | ol | 24 | 0.00403 | LV
48-AL1/8-ST1A 0.4 | 12.2 | 0.5939 | 0.3 | 0.21 | ol | 48 | 0.00403 | LV
94-AL1/15-ST1A 0.4 | 13.2 | 0.306 | 0.29 | 0.35 | ol | 94 | 0.00403 | LV
34-AL1/6-ST1A 10.0 | 9.7 | 0.8342 | 0.36 | 0.17 | ol | 34 | 0.00403 | MV
48-AL1/8-ST1A 10.0 | 10.1 | 0.5939 | 0.35 | 0.21 | ol | 48 | 0.00403 | MV
70-AL1/11-ST1A 10.0 | 10.4 | 0.4132 | 0.339 | 0.29 | ol | 70 | 0.00403 | MV
94-AL1/15-ST1A 10.0 | 10.75 | 0.306 | 0.33 | 0.35 | ol | 94 | 0.00403 | MV
122-AL1/20-ST1A 10.0 | 11.1 | 0.2376 | 0.323 | 0.41 | ol | 122 | 0.00403 | MV
149-AL1/24-ST1A 10.0 | 11.25 | 0.194 | 0.315 | 0.47 | ol | 149 | 0.00403 | MV
34-AL1/6-ST1A 20.0 | 9.15 | 0.8342 | 0.382 | 0.17 | ol | 34 | 0.00403 | MV
48-AL1/8-ST1A 20.0 | 9.5 | 0.5939 | 0.372 | 0.21 | ol | 48 | 0.00403 | MV
70-AL1/11-ST1A 20.0 | 9.7 | 0.4132 | 0.36 | 0.29 | ol | 70 | 0.00403 | MV
94-AL1/15-ST1A 20.0 | 10 | 0.306 | 0.35 | 0.35 | ol | 94 | 0.00403 | MV
122-AL1/20-ST1A 20.0 | 10.3 | 0.2376 | 0.344 | 0.41 | ol | 122 | 0.00403 | MV
149-AL1/24-ST1A 20.0 | 10.5 | 0.194 | 0.337 | 0.47 | ol | 149 | 0.00403 | MV
184-AL1/30-ST1A 20.0 | 10.75 | 0.1571 | 0.33 | 0.535 | ol | 184 | 0.00403 | MV
243-AL1/39-ST1A 20.0 | 11 | 0.1188 | 0.32 | 0.645 | ol | 243 | 0.00403 | MV
48-AL1/8-ST1A 110.0 | 8 | 0.5939 | 0.46 | 0.21 | ol | 48 | 0.00403 | HV
70-AL1/11-ST1A 110.0 | 8.4 | 0.4132 | 0.45 | 0.29 | ol | 70 | 0.00403 | HV
94-AL1/15-ST1A 110.0 | 8.65 | 0.306 | 0.44 | 0.35 | ol | 94 | 0.00403 | HV
122-AL1/20-ST1A 110.0 | 8.5 | 0.2376 | 0.43 | 0.41 | ol | 122 | 0.00403 | HV
149-AL1/24-ST1A 110.0 | 8.75 | 0.194 | 0.41 | 0.47 | ol | 149 | 0.00403 | HV
184-AL1/30-ST1A 110.0 | 8.8 | 0.1571 | 0.4 | 0.535 | ol | 184 | 0.00403 | HV
243-AL1/39-ST1A 110.0 | 9 | 0.1188 | 0.39 | 0.645 | ol | 243 | 0.00403 | HV
305-AL1/39-ST1A 110.0 | 9.2 | 0.0949 | 0.38 | 0.74 | ol | 305 | 0.00403 | HV
490-AL1/64-ST1A 110.0 | 9.75 | 0.059 | 0.37 | 0.96 | ol | 490 | 0.00403 | HV
679-AL1/86-ST1A 110.0 | 9.95 | 0.042 | 0.36 | 1.15 | ol | 679 | 0.00403 | HV
490-AL1/64-ST1A 220.0 | 10 | 0.059 | 0.285 | 0.96 | ol | 490 | 0.00403 | HV
679-AL1/86-ST1A 220.0 | 11.7 | 0.042 | 0.275 | 1.15 | ol | 679 | 0.00403 | HV
490-AL1/64-ST1A 380.0 | 11 | 0.059 | 0.253 | 0.96 | ol | 490 | 0.00403 | HV
679-AL1/86-ST1A 380.0 | 14.6 | 0.042 | 0.25 | 1.15 | ol | 679 | 0.00403 | HV

## trafo_std_types
| i0_percent | pfe_kw | vkr_percent | sn_mva | vn_lv_kv | vn_hv_kv | vk_percent | shift_degree | vector_group | tap_side | tap_neutral | tap_min | tap_max | tap_step_degree | tap_step_percent | tap_phase_shifter
160 MVA 380/110 kV | 0.06 | 60 | 0.25 | 160 | 110 | 380 | 12.2 | 0 | Yy0 | hv | 0 | -9 | 9 | 0 | 1.5 | FALSE
100 MVA 220/110 kV | 0.06 | 55 | 0.26 | 100 | 110 | 220 | 12 | 0 | Yy0 | hv | 0 | -9 | 9 | 0 | 1.5 | FALSE
63 MVA 110/20 kV | 0.04 | 22 | 0.32 | 63 | 20 | 110 | 18 | 150 | YNd5 | hv | 0 | -9 | 9 | 0 | 1.5 | FALSE
40 MVA 110/20 kV | 0.05 | 18 | 0.34 | 40 | 20 | 110 | 16.2 | 150 | YNd5 | hv | 0 | -9 | 9 | 0 | 1.5 | FALSE
25 MVA 110/20 kV | 0.07 | 14 | 0.41 | 25 | 20 | 110 | 12 | 150 | YNd5 | hv | 0 | -9 | 9 | 0 | 1.5 | FALSE
63 MVA 110/10 kV | 0.04 | 22 | 0.32 | 63 | 10 | 110 | 18 | 150 | YNd5 | hv | 0 | -9 | 9 | 0 | 1.5 | FALSE
40 MVA 110/10 kV | 0.05 | 18 | 0.34 | 40 | 10 | 110 | 16.2 | 150 | YNd5 | hv | 0 | -9 | 9 | 0 | 1.5 | FALSE
25 MVA 110/10 kV | 0.07 | 14 | 0.41 | 25 | 10 | 110 | 12 | 150 | YNd5 | hv | 0 | -9 | 9 | 0 | 1.5 | FALSE
0.25 MVA 20/0.4 kV | 0.32 | 0.8 | 1.44 | 0.25 | 0.4 | 20 | 6 | 150 | Yzn5 | hv | 0 | -2 | 2 | 0 | 2.5 | FALSE
0.4 MVA 20/0.4 kV | 0.3375 | 1.35 | 1.425 | 0.4 | 0.4 | 20 | 6 | 150 | Dyn5 | hv | 0 | -2 | 2 | 0 | 2.5 | FALSE
0.63 MVA 20/0.4 kV | 0.2619 | 1.65 | 1.206 | 0.63 | 0.4 | 20 | 6 | 150 | Dyn5 | hv | 0 | -2 | 2 | 0 | 2.5 | FALSE
0.25 MVA 10/0.4 kV | 0.24 | 0.6 | 1.2 | 0.25 | 0.4 | 10 | 4 | 150 | Dyn5 | hv | 0 | -2 | 2 | 0 | 2.5 | FALSE
0.4 MVA 10/0.4 kV | 0.2375 | 0.95 | 1.325 | 0.4 | 0.4 | 10 | 4 | 150 | Dyn5 | hv | 0 | -2 | 2 | 0 | 2.5 | FALSE
0.63 MVA 10/0.4 kV | 0.1873 | 1.18 | 1.0794 | 0.63 | 0.4 | 10 | 4 | 150 | Dyn5 | hv | 0 | -2 | 2 | 0 | 2.5 | FALSE

## trafo3w_std_types
| sn_hv_mva | sn_mv_mva | sn_lv_mva | vn_hv_kv | vn_mv_kv | vn_lv_kv | vk_hv_percent | vk_mv_percent | vk_lv_percent | vkr_hv_percent | vkr_mv_percent | vkr_lv_percent | pfe_kw | i0_percent | shift_mv_degree | shift_lv_degree | vector_group | tap_side | tap_neutral | tap_min | tap_max | tap_step_percent
63/25/38 MVA 110/20/10 kV | 63 | 25 | 38 | 110 | 20 | 10 | 10.4 | 10.4 | 10.4 | 0.28 | 0.32 | 0.35 | 35 | 0.89 | 0 | 0 | YN0yn0yn0 | hv | 0 | -10 | 10 | 1.2
63/25/38 MVA 110/10/10 kV | 63 | 25 | 38 | 110 | 10 | 10 | 10.4 | 10.4 | 10.4 | 0.28 | 0.32 | 0.35 | 35 | 0.89 | 0 | 0 | YN0yn0yn0 | hv | 0 | -10 | 10 | 1.2

## fuse_std_types
| fuse_type | i_rated_a | t_avg | t_min | t_total | x_avg | x_min | x_total
HV 100A | HV 100A | 100 | 0 | [10.0, 3.64, 0.854, 0.281, 0.1, 0.0531, 0.022, 0.01] | [10.0, 4.267, 1.21, 0.403, 0.1, 0.058, 0.022, 0.01] | 0 | [300.0, 350.0, 450.0, 550.0, 700.0, 850.0, 1200.0, 1752.0] | [600.0, 700.0, 900.0, 1150.0, 1665.0, 2000.0, 3000.0, 4313.0]
HV 10A | HV 10A | 10 | 0 | [10.0, 1675.0, 0.344, 0.156, 0.1, 0.0417, 0.0171, 0.01] | [10.0, 1.3, 0.3, 0.155, 0.1, 0.0555, 0.023, 0.01] | 0 | [30.0, 32.0, 35.0, 37.0, 39.0, 50.0, 70.0, 88.0] | [60.0, 70.0, 80.0, 87.0, 94.0, 110.0, 150.0, 216.0]
HV 125A | HV 125A | 125 | 0 | [10.0, 1.82, 0.344, 0.1, 0.0467, 0.0269, 0.01] | [10.0, 2.478, 0.426, 0.1, 0.0427, 0.0211, 0.01] | 0 | [375.0, 500.0, 700.0, 925.0, 1200.0, 1500.0, 2341.0] | [750.0, 1000.0, 1500.0, 2200.0, 3000.0, 4000.0, 5765.0]
HV 160A | HV 160A | 160 | 0 | [10.0, 4.15, 1.03, 0.198, 0.1, 0.051, 0.0172, 0.01] | [10.0, 2.3, 0.734, 0.274, 0.1, 0.046, 0.0177, 0.01] | 0 | [480.0, 550.0, 700.0, 1000.0, 1260.0, 1600.0, 2500.0, 3227.0] | [960.0, 1300.0, 1700.0, 2200.0, 2996.0, 4000.0, 6000.0, 7946.0]
HV 16A | HV 16A | 16 | 0 | [10.0, 0.352, 0.164, 0.1, 0.0649, 0.0342, 0.01] | [10.0, 2.34, 0.722, 0.181, 0.1, 0.055, 0.0296, 0.01] | 0 | [48.0, 60.0, 65.0, 71.0, 80.0, 100.0, 162.0] | [96.0, 110.0, 125.0, 150.0, 168.0, 200.0, 250.0, 398.0]
HV 200A | HV 200A | 200 | 0 | [10.0, 4.267, 1.21, 0.403, 0.1, 0.058, 0.022, 0.01] | [10.0, 3.73, 1.654, 0.328, 0.1, 0.0531, 0.019, 0.01] | 0 | [600.0, 700.0, 900.0, 1150.0, 1665.0, 2000.0, 3000.0, 4313.0] | [1200.0, 1500.0, 1800.0, 2700.0, 3960.0, 5000.0, 7500.0, 10620.0]
HV 20A | HV 20A | 20 | 0 | [10.0, 1.3, 0.3, 0.155, 0.1, 0.0555, 0.023, 0.01] | [10.0, 1.3, 0.161, 0.1, 0.0611, 0.0399, 0.0141, 0.01] | 0 | [60.0, 70.0, 80.0, 87.0, 94.0, 110.0, 150.0, 216.0] | [120.0, 150.0, 200.0, 223.0, 260.0, 300.0, 450.0, 532.0]
HV 25A | HV 25A | 25 | 0 | [10.0, 2.512, 0.833, 0.299, 0.1, 0.0372, 0.0223, 0.01] | [10.0, 3.125, 0.597, 0.198, 0.1, 0.0378, 0.022, 0.01] | 0 | [75.0, 82.0, 90.0, 100.0, 124.0, 170.0, 200.0, 289.0] | [150.0, 170.0, 210.0, 250.0, 294.0, 400.0, 500.0, 711.0]
HV 31.5A | HV 31.5A | 31.5 | 0 | [10.0, 2.34, 0.722, 0.181, 0.1, 0.055, 0.0296, 0.01] | [10.0, 2.84, 0.368, 0.164, 0.1, 0.0621, 0.0378, 0.0195, 0.01] | 0 | [95.0, 110.0, 125.0, 150.0, 165.0, 200.0, 250.0, 390.0] | [189.0, 220.0, 300.0, 350.0, 393.0, 450.0, 530.0, 700.0, 960.0]
HV 40A | HV 40A | 40 | 0 | [10.0, 1.3, 0.161, 0.1, 0.0611, 0.0399, 0.0141, 0.01] | [10.0, 2.05, 0.369, 0.198, 0.1, 0.051, 0.0298, 0.01] | 0 | [120.0, 150.0, 200.0, 223.0, 260.0, 300.0, 450.0, 532.0] | [240.0, 300.0, 400.0, 450.0, 530.0, 650.0, 800.0, 1311.0]
HV 50A | HV 50A | 50 | 0 | [10.0, 3.215, 0.597, 0.198, 0.1, 0.0378, 0.022, 0.01] | [10.0, 3.64, 0.854, 0.281, 0.1, 0.0531, 0.022, 0.01] | 0 | [150.0, 170.0, 210.0, 250.0, 294.0, 400.0, 500.0, 711.0] | [300.0, 350.0, 450.0, 550.0, 700.0, 850.0, 1200.0, 1752.0]
HV 6.3A | HV 6.3A | 6.3 | 0 | [10.0, 1.39, 0.344, 0.168, 0.1, 0.056, 0.0263, 0.01] | [10.0, 1.711, 0.516, 0.198, 0.1, 0.0634, 0.0303, 0.01] | 0 | [19.0, 19.5, 20.4, 20.8, 22.0, 25.0, 32.0, 48.0] | [38.0, 40.0, 43.0, 48.0, 53.0, 60.0, 75.0, 118.0]
HV 63A | HV 63A | 63 | 0 | [10.0, 2.84, 0.368, 0.164, 0.1, 0.0621, 0.0378, 0.0195, 0.01] | [10.0, 1.82, 0.344, 0.1, 0.0467, 0.0269, 0.01] | 0 | [189.0, 220.0, 300.0, 350.0, 393.0, 450.0, 530.0, 700.0, 961.0] | [378.0, 500.0, 700.0, 934.0, 1200.0, 1500.0, 2366.0]
HV 80A | HV 80A | 80 | 0 | [10.0, 2.05, 0.369, 0.198, 0.1, 0.051, 0.0298, 0.01] | [10.0, 4.15, 1.03, 0.198, 0.1, 0.051, 0.0172, 0.01] | 0 | [240.0, 300.0, 400.0, 450.0, 530.0, 650.0, 800.0, 1311.0] | [480.0, 550.0, 700.0, 1000.0, 1260.0, 1600.0, 2500.0, 3227.0]
Siemens NH-1-100 | Siemens NH-1-100 | 100 | [5400.0, 2000.0, 400.0, 20.0, 1.0, 0.2, 0.012, 0.004] | 0 | 0 | [150.0, 190.0, 250.0, 430.0, 900.0, 1250.0, 2700.0, 3600.0] | 0 | 0
Siemens NH-1-125 | Siemens NH-1-125 | 125 | [4800.0, 120.0, 7.0, 0.1, 0.004] | 0 | 0 | [180.0, 400.0, 740.0, 2000.0, 4250.0] | 0 | 0
Siemens NH-1-16 | Siemens NH-1-16 | 16 | [4000.0, 400.0, 2.0, 0.1, 0.04, 0.01] | 0 | 0 | [26.0, 35.0, 75.0, 150.0, 200.0, 300.0] | 0 | 0
Siemens NH-1-160 | Siemens NH-1-160 | 160 | [4800.0, 120.0, 7.0, 0.1, 0.004] | 0 | 0 | [210.0, 500.0, 900.0, 2300.0, 5000.0] | 0 | 0
Siemens NH-1-25 | Siemens NH-1-25 | 25 | [4000.0, 1000.0, 10.0, 0.2, 0.02, 0.01] | 0 | 0 | [40.0, 50.0, 100.0, 210.0, 400.0, 500.0] | 0 | 0
Siemens NH-1-50 | Siemens NH-1-50 | 50 | [4000.0, 40.0, 4.0, 1.0, 0.02, 0.01] | 0 | 0 | [86.0, 200.0, 300.0, 400.0, 1000.0, 1280.0] | 0 | 0
Siemens NH-1-63 | Siemens NH-1-63 | 63 | [4000.0, 100.0, 10.0, 2.0, 0.04, 0.01] | 0 | 0 | [100.0, 200.0, 300.0, 400.0, 1000.0, 1500.0] | 0 | 0
Siemens NH-1-80 | Siemens NH-1-80 | 80 | [4800.0, 120.0, 7.0, 0.1, 0.01] | 0 | 0 | [150.58, 250.0, 450.0, 1150.0, 2470.0] | 0 | 0
Siemens NH-2-1000 | Siemens NH-2-1000 | 1000 | [4800.0, 120.0, 7.0, 0.1, 0.004] | 0 | 0 | [1900.0, 3500.0, 8400.0, 24000.0, 52000.0] | 0 | 0
Siemens NH-2-200 | Siemens NH-2-200 | 200 | [4800.0, 120.0, 7.0, 0.1, 0.004] | 0 | 0 | [280.0, 650.0, 1200.0, 3000.0, 7000.0] | 0 | 0
Siemens NH-2-224 | Siemens NH-2-224 | 224 | [4800.0, 120.0, 7.0, 0.2, 0.04, 0.004] | 0 | 0 | [400.0, 750.0, 1453.0, 3025.0, 4315.0, 7600.0] | 0 | 0
Siemens NH-2-250 | Siemens NH-2-250 | 250 | [4800.0, 120.0, 7.0, 0.1, 0.004] | 0 | 0 | [450.0, 800.0, 1650.0, 4000.0, 8500.0] | 0 | 0
Siemens NH-2-315 | Siemens NH-2-315 | 315 | [4800.0, 120.0, 7.0, 0.1, 0.004] | 0 | 0 | [550.0, 920.0, 1900.0, 5000.0, 11000.0] | 0 | 0
Siemens NH-2-355 | Siemens NH-2-355 | 355 | [4800.0, 120.0, 6.0, 0.1, 0.004] | 0 | 0 | [650.0, 1116.27, 2350.0, 5840.0, 12790.0] | 0 | 0
Siemens NH-2-400 | Siemens NH-2-400 | 400 | [4800.0, 120.0, 7.0, 0.1, 0.004] | 0 | 0 | [720.0, 1350.0, 2800.0, 6500.0, 15000.0] | 0 | 0
Siemens NH-2-425 | Siemens NH-2-425 | 425 | [4800.0, 120.0, 7.0, 0.1, 0.004] | 0 | 0 | [850.0, 1500.0, 3050.0, 7500.0, 16500.0] | 0 | 0
Siemens NH-2-630 | Siemens NH-2-630 | 630 | [4800.0, 120.0, 7.0, 0.1, 0.004] | 0 | 0 | [1200.0, 2000.0, 4800.0, 12000.0, 26000.0] | 0 | 0

## dtypes
| element | column | dtype
0 | bus | name | object
1 | bus | vn_kv | float64
2 | bus | type | object
3 | bus | zone | object
4 | bus | in_service | bool
5 | load | name | object
6 | load | bus | uint32
7 | load | p_mw | float64
8 | load | q_mvar | float64
9 | load | const_z_percent | float64
10 | load | const_i_percent | float64
11 | load | sn_mva | float64
12 | load | scaling | float64
13 | load | in_service | bool
14 | load | type | object
15 | ext_grid | name | object
16 | ext_grid | bus | uint32
17 | ext_grid | vm_pu | float64
18 | ext_grid | va_degree | float64
19 | ext_grid | slack_weight | float64
20 | ext_grid | in_service | bool
21 | line | name | object
22 | line | std_type | object
23 | line | from_bus | uint32
24 | line | to_bus | uint32
25 | line | length_km | float64
26 | line | r_ohm_per_km | float64
27 | line | x_ohm_per_km | float64
28 | line | c_nf_per_km | float64
29 | line | g_us_per_km | float64
30 | line | max_i_ka | float64
31 | line | df | float64
32 | line | parallel | uint32
33 | line | type | object
34 | line | in_service | bool
35 | trafo | name | object
36 | trafo | std_type | object
37 | trafo | hv_bus | uint32
38 | trafo | lv_bus | uint32
39 | trafo | sn_mva | float64
40 | trafo | vn_hv_kv | float64
41 | trafo | vn_lv_kv | float64
42 | trafo | vk_percent | float64
43 | trafo | vkr_percent | float64
44 | trafo | pfe_kw | float64
45 | trafo | i0_percent | float64
46 | trafo | shift_degree | float64
47 | trafo | tap_side | object
48 | trafo | tap_neutral | int32
49 | trafo | tap_min | int32
50 | trafo | tap_max | int32
51 | trafo | tap_step_percent | float64
52 | trafo | tap_step_degree | float64
53 | trafo | tap_pos | int32
54 | trafo | tap_phase_shifter | bool
55 | trafo | parallel | uint32
56 | trafo | df | float64
57 | trafo | in_service | bool
58 | line_geodata | coords | object
59 | bus_geodata | x | float64
60 | bus_geodata | y | float64
61 | bus_geodata | coords | object

## parameters
| version | format_version | converged | OPF_converged | name | f_hz | sn_mva
0 | 2.14.6 | 2.14.0 | FALSE | FALSE |  | 50 | 1