## bus
| name | vn_kv | type | zone | in_service
0 | bus_LV_3274-3_0_2_node_0 | 0.4 | n |  | TRUE
1 | bus_LV_3274-3_0_2_node_1 | 0.4 | n |  | TRUE
2 | bus_LV_3274-3_0_2_node_2 | 0.4 | n |  | TRUE
3 | bus_LV_3274-3_0_2_node_3 | 0.4 | n |  | TRUE
4 | bus_LV_3274-3_0_2_node_9 | 0.4 | n |  | TRUE
5 | bus_LV_3274-3_0_2_node_39 | 0.4 | n |  | TRUE
6 | bus_LV_3274-3_0_2_node_40 | 0.4 | n |  | TRUE
7 | bus_LV_3274-3_0_2_node_41 | 0.4 | n |  | TRUE
8 | bus_LV_3274-3_0_2_node_42 | 0.4 | n |  | TRUE
9 | bus_LV_3274-3_0_2_node_43 | 0.4 | n |  | TRUE
10 | bus_LV_3274-3_0_2_node_44 | 0.4 | n |  | TRUE
11 | bus_LV_3274-3_0_2_node_45 | 0.4 | n |  | TRUE
12 | bus_LV_3274-3_0_2_node_50 | 0.4 | n |  | TRUE
13 | bus_LV_3274-3_0_2_node_10 | 0.4 | n |  | TRUE
14 | bus_LV_3274-3_0_2_node_4 | 0.4 | n |  | TRUE
15 | bus_LV_3274-3_0_2_node_5 | 0.4 | n |  | TRUE
16 | bus_LV_3274-3_0_2_node_6 | 0.4 | n |  | TRUE
17 | bus_LV_3274-3_0_2_node_8 | 0.4 | n |  | TRUE
18 | bus_LV_3274-3_0_2_node_13 | 0.4 | n |  | TRUE
19 | bus_LV_3274-3_0_2_node_11 | 0.4 | n |  | TRUE
20 | bus_LV_3274-3_0_2_node_12 | 0.4 | n |  | TRUE
21 | bus_LV_3274-3_0_2_node_48 | 0.4 | n |  | TRUE
22 | bus_LV_3274-3_0_2_node_46 | 0.4 | n |  | TRUE
23 | bus_LV_3274-3_0_2_node_14 | 0.4 | n |  | TRUE
24 | bus_LV_3274-3_0_2_node_15 | 0.4 | n |  | TRUE
25 | bus_LV_3274-3_0_2_node_16 | 0.4 | n |  | TRUE
26 | bus_LV_3274-3_0_2_node_17 | 0.4 | n |  | TRUE
27 | bus_LV_3274-3_0_2_node_18 | 0.4 | n |  | TRUE
28 | bus_LV_3274-3_0_2_node_29 | 0.4 | n |  | TRUE
29 | bus_LV_3274-3_0_2_node_26 | 0.4 | n |  | TRUE
30 | bus_LV_3274-3_0_2_node_19 | 0.4 | n |  | TRUE
31 | bus_LV_3274-3_0_2_node_20 | 0.4 | n |  | TRUE
32 | bus_LV_3274-3_0_2_node_21 | 0.4 | n |  | TRUE
33 | bus_LV_3274-3_0_2_node_22 | 0.4 | n |  | TRUE
34 | bus_LV_3274-3_0_2_node_23 | 0.4 | n |  | TRUE
35 | bus_LV_3274-3_0_2_node_28 | 0.4 | n |  | TRUE
36 | bus_LV_3274-3_0_2_node_27 | 0.4 | n |  | TRUE
37 | bus_LV_3274-3_0_2_node_33 | 0.4 | n |  | TRUE
38 | bus_LV_3274-3_0_2_node_52 | 0.4 | n |  | TRUE
39 | bus_LV_3274-3_0_2_node_25 | 0.4 | n |  | TRUE
40 | bus_LV_3274-3_0_2_node_24 | 0.4 | n |  | TRUE
41 | bus_LV_3274-3_0_2_node_30 | 0.4 | n |  | TRUE
42 | bus_LV_3274-3_0_2_node_31 | 0.4 | n |  | TRUE
43 | bus_LV_3274-3_0_2_node_34 | 0.4 | n |  | TRUE
44 | bus_LV_3274-3_0_2_node_35 | 0.4 | n |  | TRUE
45 | bus_LV_3274-3_0_2_node_49 | 0.4 | n |  | TRUE
46 | bus_LV_3274-3_0_2_node_32 | 0.4 | n |  | TRUE
47 | bus_LV_3274-3_0_2_node_38 | 0.4 | n |  | TRUE
48 | bus_LV_3274-3_0_2_node_37 | 0.4 | n |  | TRUE
49 | bus_LV_3274-3_0_2_node_36 | 0.4 | n |  | TRUE
50 | bus_LV_3274-3_0_2_node_51 | 0.4 | n |  | TRUE
51 | bus_LV_3274-3_0_2_node_47 | 0.4 | n |  | TRUE
52 | bus_MV_49_1_node_144 | 20 | n |  | TRUE

## load
| name | bus | p_mw | q_mvar | const_z_percent | const_i_percent | sn_mva | scaling | in_service | type
0 | LV_3274-3_0_2_load_0 | 0 | 0.0006104 | 0.00015298 | 0 | 0 |  | 1 | TRUE | wye
1 | LV_3274-3_0_2_load_1 | 1 | 0.0015125 | 0.00037907 | 0 | 0 |  | 1 | TRUE | wye
2 | LV_3274-3_0_2_load_2 | 2 | 0.0013205 | 0.00033096 | 0 | 0 |  | 1 | TRUE | wye
3 | LV_3274-3_0_2_load_3 | 3 | 0.00037624 | 9.4295e-05 | 0 | 0 |  | 1 | TRUE | wye
4 | LV_3274-3_0_2_load_9 | 4 | 0.0010886 | 0.00027283 | 0 | 0 |  | 1 | TRUE | wye
5 | LV_3274-3_0_2_load_39 | 5 | 0.017665 | 0.0044272 | 0 | 0 |  | 1 | TRUE | wye
6 | LV_3274-3_0_2_load_41 | 7 | 0.001914 | 0.00047969 | 0 | 0 |  | 1 | TRUE | wye
7 | LV_3274-3_0_2_load_42 | 8 | 0.00168 | 0.00042104 | 0 | 0 |  | 1 | TRUE | wye
8 | LV_3274-3_0_2_load_43 | 9 | 0.0013025 | 0.00032645 | 0 | 0 |  | 1 | TRUE | wye
9 | LV_3274-3_0_2_load_50 | 12 | 0.0022228 | 0.00055708 | 0 | 0 |  | 1 | TRUE | wye
10 | LV_3274-3_0_2_load_4 | 14 | 9.0658e-05 | 2.2721e-05 | 0 | 0 |  | 1 | TRUE | wye
11 | LV_3274-3_0_2_load_5 | 15 | 7.7793e-05 | 1.9497e-05 | 0 | 0 |  | 1 | TRUE | wye
12 | LV_3274-3_0_2_load_6 | 16 | 0.000891 | 0.00022331 | 0 | 0 |  | 1 | TRUE | wye
13 | LV_3274-3_0_2_load_8 | 17 | 0.00076644 | 0.00019209 | 0 | 0 |  | 1 | TRUE | wye
14 | LV_3274-3_0_2_load_11 | 19 | 0.00021003 | 5.2637e-05 | 0 | 0 |  | 1 | TRUE | wye
15 | LV_3274-3_0_2_load_12 | 20 | 0.00072067 | 0.00018062 | 0 | 0 |  | 1 | TRUE | wye
16 | LV_3274-3_0_2_load_46 | 22 | 0.0068665 | 0.0017209 | 0 | 0 |  | 1 | TRUE | wye
17 | LV_3274-3_0_2_load_14 | 23 | 0.00083628 | 0.00020959 | 0 | 0 |  | 1 | TRUE | wye
18 | LV_3274-3_0_2_load_15 | 24 | 0.00085502 | 0.00021429 | 0 | 0 |  | 1 | TRUE | wye
19 | LV_3274-3_0_2_load_16 | 25 | 0.0032631 | 0.00081782 | 0 | 0 |  | 1 | TRUE | wye
20 | LV_3274-3_0_2_load_17 | 26 | 0.0033799 | 0.00084707 | 0 | 0 |  | 1 | TRUE | wye
21 | LV_3274-3_0_2_load_18 | 27 | 0.0077537 | 0.0019433 | 0 | 0 |  | 1 | TRUE | wye
22 | LV_3274-3_0_2_load_29 | 28 | 0.0010024 | 0.00025123 | 0 | 0 |  | 1 | TRUE | wye
23 | LV_3274-3_0_2_load_19 | 30 | 0.002458 | 0.00061603 | 0 | 0 |  | 1 | TRUE | wye
24 | LV_3274-3_0_2_load_20 | 31 | 0.03241 | 0.0081226 | 0 | 0 |  | 1 | TRUE | wye
25 | LV_3274-3_0_2_load_21 | 32 | 0.004084 | 0.0010236 | 0 | 0 |  | 1 | TRUE | wye
26 | LV_3274-3_0_2_load_23 | 34 | 0.0041046 | 0.0010287 | 0 | 0 |  | 1 | TRUE | wye
27 | LV_3274-3_0_2_load_33 | 37 | 0.0041765 | 0.0010467 | 0 | 0 |  | 1 | TRUE | wye
28 | LV_3274-3_0_2_load_52 | 38 | 0.010897 | 0.0027311 | 0 | 0 |  | 1 | TRUE | wye
29 | LV_3274-3_0_2_load_24 | 40 | 0.0017475 | 0.00043798 | 0 | 0 |  | 1 | TRUE | wye
30 | LV_3274-3_0_2_load_30 | 41 | 0.0003572 | 8.9524e-05 | 0 | 0 |  | 1 | TRUE | wye
31 | LV_3274-3_0_2_load_31 | 42 | 0.00046824 | 0.00011735 | 0 | 0 |  | 1 | TRUE | wye
32 | LV_3274-3_0_2_load_34 | 43 | 0.0025064 | 0.00062816 | 0 | 0 |  | 1 | TRUE | wye
33 | LV_3274-3_0_2_load_35 | 44 | 0.00080468 | 0.00020167 | 0 | 0 |  | 1 | TRUE | wye
34 | LV_3274-3_0_2_load_49 | 45 | 0.049381 | 0.012376 | 0 | 0 |  | 1 | TRUE | wye
35 | LV_3274-3_0_2_load_32 | 46 | 0.00023837 | 5.9741e-05 | 0 | 0 |  | 1 | TRUE | wye
36 | LV_3274-3_0_2_load_36 | 49 | 0.00047018 | 0.00011784 | 0 | 0 |  | 1 | TRUE | wye
37 | LV_3274-3_0_2_load_47 | 51 | 0.009397 | 0.0023551 | 0 | 0 |  | 1 | TRUE | wye

## ext_grid
| name | bus | vm_pu | va_degree | slack_weight | in_service
0 |  | 27 | 1 | 0 | 1 | TRUE

## line
| name | std_type | from_bus | to_bus | length_km | r_ohm_per_km | x_ohm_per_km | c_nf_per_km | g_us_per_km | max_i_ka | df | parallel | type | in_service
0 | LV_3274-3_0_2_line_0 | NAYY 4x150 SE | 0 | 1 | 0.016422 | 0.208 | 0.08 | 261 | 0 | 0.27 | 1 | 1 | cs | TRUE
1 | LV_3274-3_0_2_line_1 | NAYY 4x150 SE | 0 | 2 | 0.019167 | 0.208 | 0.08 | 261 | 0 | 0.27 | 1 | 1 | cs | TRUE
2 | LV_3274-3_0_2_line_2 | NAYY 4x150 SE | 1 | 3 | 0.085217 | 0.208 | 0.08 | 261 | 0 | 0.27 | 1 | 1 | cs | TRUE
3 | LV_3274-3_0_2_line_3 | NAYY 4x150 SE | 3 | 4 | 0.0053467 | 0.208 | 0.08 | 261 | 0 | 0.27 | 1 | 1 | cs | TRUE
4 | LV_3274-3_0_2_line_4 | NAYY 4x150 SE | 4 | 13 | 0.030265 | 0.208 | 0.08 | 261 | 0 | 0.27 | 1 | 2 | cs | TRUE
5 | LV_3274-3_0_2_line_5 | NAYY 4x150 SE | 5 | 6 | 0.024991 | 0.208 | 0.08 | 261 | 0 | 0.27 | 1 | 1 | cs | TRUE
6 | LV_3274-3_0_2_line_6 | NAYY 4x150 SE | 6 | 7 | 0.037784 | 0.208 | 0.08 | 261 | 0 | 0.27 | 1 | 1 | cs | TRUE
7 | LV_3274-3_0_2_line_7 | NAYY 4x150 SE | 7 | 8 | 0.12611 | 0.208 | 0.08 | 261 | 0 | 0.27 | 1 | 1 | cs | TRUE
8 | LV_3274-3_0_2_line_8 | NAYY 4x150 SE | 8 | 9 | 0.073018 | 0.208 | 0.08 | 261 | 0 | 0.27 | 1 | 2 | cs | TRUE
9 | LV_3274-3_0_2_line_9 | NAYY 4x150 SE | 9 | 10 | 0.089311 | 0.208 | 0.08 | 261 | 0 | 0.27 | 1 | 2 | cs | TRUE
10 | LV_3274-3_0_2_line_10 | NAYY 4x150 SE | 10 | 11 | 0.13316 | 0.208 | 0.08 | 261 | 0 | 0.27 | 1 | 2 | cs | TRUE
11 | LV_3274-3_0_2_line_11 | NAYY 4x150 SE | 11 | 12 | 0.095806 | 0.208 | 0.08 | 261 | 0 | 0.27 | 1 | 2 | cs | TRUE
12 | LV_3274-3_0_2_line_12 | NAYY 4x150 SE | 12 | 50 | 0.11019 | 0.208 | 0.08 | 261 | 0 | 0.27 | 1 | 2 | cs | TRUE
13 | LV_3274-3_0_2_line_13 | NAYY 4x150 SE | 13 | 19 | 0.041986 | 0.208 | 0.08 | 261 | 0 | 0.27 | 1 | 1 | cs | TRUE
14 | LV_3274-3_0_2_line_14 | NAYY 4x150 SE | 13 | 20 | 0.10376 | 0.208 | 0.08 | 261 | 0 | 0.27 | 1 | 2 | cs | TRUE
15 | LV_3274-3_0_2_line_15 | NAYY 4x150 SE | 14 | 15 | 0.0069928 | 0.208 | 0.08 | 261 | 0 | 0.27 | 1 | 1 | cs | TRUE
16 | LV_3274-3_0_2_line_16 | NAYY 4x150 SE | 14 | 16 | 0.0075591 | 0.208 | 0.08 | 261 | 0 | 0.27 | 1 | 1 | cs | TRUE
17 | LV_3274-3_0_2_line_17 | NAYY 4x150 SE | 16 | 17 | 0.0093758 | 0.208 | 0.08 | 261 | 0 | 0.27 | 1 | 1 | cs | TRUE
18 | LV_3274-3_0_2_line_18 | NAYY 4x150 SE | 17 | 18 | 0.018109 | 0.208 | 0.08 | 261 | 0 | 0.27 | 1 | 1 | cs | TRUE
19 | LV_3274-3_0_2_line_19 | NAYY 4x150 SE | 18 | 19 | 0.017186 | 0.208 | 0.08 | 261 | 0 | 0.27 | 1 | 1 | cs | TRUE
20 | LV_3274-3_0_2_line_20 | NAYY 4x150 SE | 20 | 21 | 0.026238 | 0.208 | 0.08 | 261 | 0 | 0.27 | 1 | 2 | cs | TRUE
21 | LV_3274-3_0_2_line_21 | NAYY 4x150 SE | 21 | 22 | 0.037692 | 0.208 | 0.08 | 261 | 0 | 0.27 | 1 | 2 | cs | TRUE
22 | LV_3274-3_0_2_line_22 | NAYY 4x150 SE | 22 | 51 | 0.085397 | 0.208 | 0.08 | 261 | 0 | 0.27 | 1 | 2 | cs | TRUE
23 | LV_3274-3_0_2_line_23 | NAYY 4x150 SE | 23 | 24 | 0.010782 | 0.208 | 0.08 | 261 | 0 | 0.27 | 1 | 2 | cs | TRUE
24 | LV_3274-3_0_2_line_24 | NAYY 4x150 SE | 23 | 25 | 0.020224 | 0.208 | 0.08 | 261 | 0 | 0.27 | 1 | 2 | cs | TRUE
25 | LV_3274-3_0_2_line_25 | NAYY 4x150 SE | 24 | 26 | 0.0051589 | 0.208 | 0.08 | 261 | 0 | 0.27 | 1 | 2 | cs | TRUE
26 | LV_3274-3_0_2_line_26 | NAYY 4x150 SE | 25 | 27 | 0.0002231 | 0.208 | 0.08 | 261 | 0 | 0.27 | 1 | 2 | cs | TRUE
27 | LV_3274-3_0_2_line_27 | NAYY 4x150 SE | 26 | 28 | 0.0096574 | 0.208 | 0.08 | 261 | 0 | 0.27 | 1 | 2 | cs | TRUE
28 | LV_3274-3_0_2_line_28 | NAYY 4x150 SE | 28 | 29 | 0.011523 | 0.208 | 0.08 | 261 | 0 | 0.27 | 1 | 2 | cs | TRUE
29 | LV_3274-3_0_2_line_29 | NAYY 4x150 SE | 29 | 41 | 0.023796 | 0.208 | 0.08 | 261 | 0 | 0.27 | 1 | 2 | cs | TRUE
30 | LV_3274-3_0_2_line_30 | NAYY 4x150 SE | 29 | 39 | 0.05041 | 0.208 | 0.08 | 261 | 0 | 0.27 | 1 | 2 | cs | TRUE
31 | LV_3274-3_0_2_line_31 | NAYY 4x150 SE | 30 | 31 | 0.033101 | 0.208 | 0.08 | 261 | 0 | 0.27 | 1 | 1 | cs | TRUE
32 | LV_3274-3_0_2_line_32 | NAYY 4x150 SE | 30 | 32 | 0.025161 | 0.208 | 0.08 | 261 | 0 | 0.27 | 1 | 1 | cs | TRUE
33 | LV_3274-3_0_2_line_33 | NAYY 4x150 SE | 31 | 33 | 0.026074 | 0.208 | 0.08 | 261 | 0 | 0.27 | 1 | 1 | cs | TRUE
34 | LV_3274-3_0_2_line_34 | NAYY 4x150 SE | 32 | 34 | 0.0062689 | 0.208 | 0.08 | 261 | 0 | 0.27 | 1 | 1 | cs | TRUE
35 | LV_3274-3_0_2_line_35 | NAYY 4x150 SE | 33 | 35 | 0.044593 | 0.208 | 0.08 | 261 | 0 | 0.27 | 1 | 2 | cs | TRUE
36 | LV_3274-3_0_2_line_36 | NAYY 4x150 SE | 33 | 36 | 0.052202 | 0.208 | 0.08 | 261 | 0 | 0.27 | 1 | 2 | cs | TRUE
37 | LV_3274-3_0_2_line_37 | NAYY 4x150 SE | 34 | 37 | 0.019627 | 0.208 | 0.08 | 261 | 0 | 0.27 | 1 | 1 | cs | TRUE
38 | LV_3274-3_0_2_line_38 | NAYY 4x150 SE | 35 | 38 | 0.040713 | 0.208 | 0.08 | 261 | 0 | 0.27 | 1 | 2 | cs | TRUE
39 | LV_3274-3_0_2_line_39 | NAYY 4x150 SE | 36 | 39 | 0.030301 | 0.208 | 0.08 | 261 | 0 | 0.27 | 1 | 2 | cs | TRUE
40 | LV_3274-3_0_2_line_40 | NAYY 4x150 SE | 38 | 45 | 0.043145 | 0.208 | 0.08 | 261 | 0 | 0.27 | 1 | 2 | cs | TRUE
41 | LV_3274-3_0_2_line_41 | NAYY 4x150 SE | 39 | 40 | 0.0082405 | 0.208 | 0.08 | 261 | 0 | 0.27 | 1 | 1 | cs | TRUE
42 | LV_3274-3_0_2_line_42 | NAYY 4x150 SE | 41 | 42 | 0.025437 | 0.208 | 0.08 | 261 | 0 | 0.27 | 1 | 2 | cs | TRUE
43 | LV_3274-3_0_2_line_43 | NAYY 4x150 SE | 42 | 46 | 0.016322 | 0.208 | 0.08 | 261 | 0 | 0.27 | 1 | 2 | cs | TRUE
44 | LV_3274-3_0_2_line_44 | NAYY 4x150 SE | 43 | 44 | 0.035074 | 0.208 | 0.08 | 261 | 0 | 0.27 | 1 | 1 | cs | TRUE
45 | LV_3274-3_0_2_line_45 | NAYY 4x150 SE | 44 | 49 | 0.022005 | 0.208 | 0.08 | 261 | 0 | 0.27 | 1 | 1 | cs | TRUE
46 | LV_3274-3_0_2_line_46 | NAYY 4x150 SE | 45 | 51 | 0.0047244 | 0.208 | 0.08 | 261 | 0 | 0.27 | 1 | 2 | cs | TRUE
47 | LV_3274-3_0_2_line_47 | NAYY 4x150 SE | 46 | 47 | 0.030319 | 0.208 | 0.08 | 261 | 0 | 0.27 | 1 | 2 | cs | TRUE
48 | LV_3274-3_0_2_line_48 | NAYY 4x150 SE | 47 | 48 | 0.010747 | 0.208 | 0.08 | 261 | 0 | 0.27 | 1 | 2 | cs | TRUE
49 | LV_3274-3_0_2_line_49 | NAYY 4x150 SE | 48 | 50 | 0.34568 | 0.208 | 0.08 | 261 | 0 | 0.27 | 1 | 2 | cs | TRUE
50 | LV_3274-3_0_2_line_50 | NAYY 4x150 SE | 48 | 49 | 0.043378 | 0.208 | 0.08 | 261 | 0 | 0.27 | 1 | 1 | cs | TRUE

## trafo
| name | std_type | hv_bus | lv_bus | sn_mva | vn_hv_kv | vn_lv_kv | vk_percent | vkr_percent | pfe_kw | i0_percent | shift_degree | tap_side | tap_neutral | tap_min | tap_max | tap_step_percent | tap_step_degree | tap_pos | tap_phase_shifter | parallel | df | in_service
0 | LV_3274-3_0_2_trafo_18 | 0.25 MVA 20/0.4 kV | 52 | 27 | 0.25 | 20 | 0.4 | 6 | 1.44 | 0.8 | 0.32 | 150 | hv | 0 | -2 | 2 | 2.5 | 0 | 0 | FALSE | 1 | 1 | TRUE

## line_geodata
| x0 | y0 | x1 | y1 | x2 | y2 | x3 | y3 | x4 | y4 | x5 | y5 | x6 | y6
0 | 2756020.2482 | 1235900.8566 | 2756004.1036 | 1235903.8606
1 | 2756039.0918 | 1235897.3504 | 2756020.2482 | 1235900.8566
2 | 2756004.1036 | 1235903.8606 | 2755954.0356 | 1235913.1767 | 2755945.9568 | 1235914.021 | 2755940.3463 | 1235909.9699 | 2755936.8694 | 1235891.0401
3 | 2755935.9035 | 1235885.7815 | 2755936.8694 | 1235891.0401
4 | 2755930.4359 | 1235856.0141 | 2755935.9035 | 1235885.7815
5 | 2756706.639 | 1236210.2288 | 2756725.5986 | 1236193.9468
6 | 2756706.639 | 1236210.2288 | 2756682.4248 | 1236197.0331 | 2756673.8079 | 1236191.5617
7 | 2756673.8079 | 1236191.5617 | 2756598.7806 | 1236143.9217 | 2756567.6273 | 1236123.5283
8 | 2756567.6273 | 1236123.5283 | 2756506.5346 | 1236083.5361
9 | 2756434.6821 | 1236031.4137 | 2756443.81 | 1236042.4757 | 2756506.5346 | 1236083.5361
10 | 2756340.8736 | 1236125.7121 | 2756370.105 | 1236093.0725 | 2756418.7078 | 1236048.565 | 2756434.6821 | 1236031.4137
11 | 2756340.8736 | 1236125.7121 | 2756324.4944 | 1236146.4675 | 2756312.4345 | 1236171.9856 | 2756302.3839 | 1236200.8487 | 2756300.4669 | 1236211.2526
12 | 2756222.9104 | 1236286.907 | 2756226.014 | 1236283.1962 | 2756243.7452 | 1236260.2406 | 2756258.1342 | 1236247.7627 | 2756283.2248 | 1236232.8752 | 2756293.5347 | 1236224.0602 | 2756300.4669 | 1236211.2526
13 | 2755930.4359 | 1235856.0141 | 2755948.4827 | 1235849.2925 | 2755954.9714 | 1235844.992 | 2755959.5436 | 1235838.1277 | 2755962.1094 | 1235831.9429
14 | 2755930.4359 | 1235856.0141 | 2755924.9921 | 1235856.2826 | 2755888.2333 | 1235856.4293 | 2755850.5715 | 1235852.0371 | 2755840.9118 | 1235851.9503 | 2755827.1198 | 1235854.2064
15 | 2756002.2723 | 1235806.0382 | 2756008.9725 | 1235804.0366
16 | 2756002.2723 | 1235806.0382 | 2755995.0295 | 1235808.2019
17 | 2755986.046 | 1235810.8857 | 2755995.0295 | 1235808.2019
18 | 2755968.6948 | 1235816.0692 | 2755986.046 | 1235810.8857
19 | 2755968.6948 | 1235816.0692 | 2755962.1094 | 1235831.9429
20 | 2755801.1262 | 1235856.0553 | 2755811.0327 | 1235856.838 | 2755827.1198 | 1235854.2064
21 | 2755801.1262 | 1235856.0553 | 2755794.2616 | 1235866.6075 | 2755791.2148 | 1235875.0801 | 2755792.0513 | 1235883.0207 | 2755785.856 | 1235888.2614
22 | 2755785.856 | 1235888.2614 | 2755769.71 | 1235901.9195 | 2755759.013 | 1235899.2365 | 2755738.6055 | 1235912.2584 | 2755737.1966 | 1235918.0492 | 2755749.3275 | 1235937.6524 | 2755749.3275 | 1235937.6524
23 | 2755845.4655 | 1236075.3909 | 2755852.7233 | 1236067.418
24 | 2755866.3375 | 1236052.4624 | 2755852.7233 | 1236067.418
25 | 2755845.4655 | 1236075.3909 | 2755841.9927 | 1236079.2059
26 | 2755866.4877 | 1236052.2974 | 2755866.3375 | 1236052.4624
27 | 2755841.9927 | 1236079.2059 | 2755835.4917 | 1236086.3475
28 | 2755827.7347 | 1236094.8687 | 2755835.4917 | 1236086.3475
29 | 2755827.7347 | 1236094.8687 | 2755843.9734 | 1236112.2622
30 | 2755827.7347 | 1236094.8687 | 2755818.0132 | 1236084.4594 | 2755801.9421 | 1236066.432 | 2755792.97 | 1236058.3334
31 | 2755771.9372 | 1235998.2488 | 2755787.3474 | 1235985.2166 | 2755795.9677 | 1235994.8387
32 | 2755812.7566 | 1236013.5789 | 2755795.9677 | 1235994.8387
33 | 2755752.0281 | 1236015.0856 | 2755771.9372 | 1235998.2488
34 | 2755812.7566 | 1236013.5789 | 2755816.9397 | 1236018.2482
35 | 2755713.3401 | 1236007.4198 | 2755717.7513 | 1236009.8489 | 2755740.7407 | 1236020.7729 | 2755743.1279 | 1236022.1368 | 2755752.0281 | 1236015.0856
36 | 2755752.0281 | 1236015.0856 | 2755743.1279 | 1236022.1368 | 2755759.8011 | 1236031.6607 | 2755773.4616 | 1236041.7284 | 2755770.1198 | 1236044.9994
37 | 2755830.0358 | 1236032.8664 | 2755816.9397 | 1236018.2482
38 | 2755713.3401 | 1236007.4198 | 2755731.7713 | 1235985.4376 | 2755733.8117 | 1235979.2407 | 2755731.396 | 1235974.2971
39 | 2755770.1198 | 1236044.9994 | 2755773.4616 | 1236041.7284 | 2755785.6991 | 1236051.7699 | 2755792.97 | 1236058.3334
40 | 2755731.396 | 1235974.2971 | 2755730.0462 | 1235971.5347 | 2755727.0809 | 1235961.0359 | 2755728.9744 | 1235952.6443 | 2755739.5293 | 1235944.5799 | 2755745.4698 | 1235940.3799
41 | 2755792.97 | 1236058.3334 | 2755795.518 | 1236050.4968
42 | 2755843.9734 | 1236112.2622 | 2755859.1671 | 1236128.5363 | 2755861.4493 | 1236130.7403
43 | 2755861.4493 | 1236130.7403 | 2755873.1899 | 1236142.0788
44 | 2755825.5425 | 1236099.4455 | 2755849.4986 | 1236125.063
45 | 2755849.4986 | 1236125.063 | 2755851.4868 | 1236127.1891 | 2755859.3083 | 1236135.5578 | 2755864.8671 | 1236140.7981
46 | 2755745.4698 | 1235940.3799 | 2755749.3275 | 1235937.6524
47 | 2755896.503 | 1236161.4138 | 2755879.0313 | 1236147.7201 | 2755873.1899 | 1236142.0788
48 | 2755896.503 | 1236161.4138 | 2755901.3328 | 1236165.1997 | 2755898.1336 | 1236168.5189
49 | 2755898.1336 | 1236168.5189 | 2756222.9104 | 1236286.907
50 | 2755898.1336 | 1236168.5189 | 2755890.2466 | 1236163.2291 | 2755874.0047 | 1236149.4121 | 2755864.8671 | 1236140.7981

## bus_geodata
| x | y | coords
0 | 2756020.2482 | 1235900.8566
1 | 2756004.1036 | 1235903.8606
2 | 2756039.0918 | 1235897.3504
3 | 2755936.8694 | 1235891.0401
4 | 2755935.9035 | 1235885.7815
5 | 2756725.5985 | 1236193.9468
6 | 2756706.639 | 1236210.2288
7 | 2756673.8079 | 1236191.5617
8 | 2756567.6273 | 1236123.5283
9 | 2756506.5346 | 1236083.5361
10 | 2756434.6821 | 1236031.4137
11 | 2756340.8736 | 1236125.7121
12 | 2756300.4669 | 1236211.2526
13 | 2755930.4359 | 1235856.0141
14 | 2756002.2723 | 1235806.0382
15 | 2756008.9725 | 1235804.0366
16 | 2755995.0295 | 1235808.2019
17 | 2755986.046 | 1235810.8857
18 | 2755968.6948 | 1235816.0692
19 | 2755962.1094 | 1235831.9429
20 | 2755827.1198 | 1235854.2064
21 | 2755801.1262 | 1235856.0553
22 | 2755785.856 | 1235888.2614
23 | 2755852.7233 | 1236067.418
24 | 2755845.4655 | 1236075.3909
25 | 2755866.3375 | 1236052.4624
26 | 2755841.9927 | 1236079.2059
27 | 2755866.4877 | 1236052.2974
28 | 2755835.4917 | 1236086.3475
29 | 2755827.7347 | 1236094.8687
30 | 2755795.9677 | 1235994.8387
31 | 2755771.9372 | 1235998.2488
32 | 2755812.7566 | 1236013.5789
33 | 2755752.0281 | 1236015.0856
34 | 2755816.9397 | 1236018.2482
35 | 2755713.3401 | 1236007.4198
36 | 2755770.1198 | 1236044.9994
37 | 2755830.0358 | 1236032.8664
38 | 2755731.396 | 1235974.2971
39 | 2755792.97 | 1236058.3334
40 | 2755795.518 | 1236050.4968
41 | 2755843.9734 | 1236112.2622
42 | 2755861.4493 | 1236130.7403
43 | 2755825.5425 | 1236099.4455
44 | 2755849.4986 | 1236125.063
45 | 2755745.4698 | 1235940.3799
46 | 2755873.1899 | 1236142.0788
47 | 2755896.503 | 1236161.4138
48 | 2755898.1336 | 1236168.5189
49 | 2755864.8671 | 1236140.7981
50 | 2756222.9104 | 1236286.907
51 | 2755749.3275 | 1235937.6524
52 | 2755877.5791 | 1236040.1131

## line_std_types
| c_nf_per_km | r_ohm_per_km | x_ohm_per_km | max_i_ka | type | q_mm2 | alpha | voltage_rating
NAYY 4x50 SE | 210 | 0.642 | 0.083 | 0.142 | cs | 50 | 0.00403 | LV
NAYY 4x120 SE | 264 | 0.225 | 0.08 | 0.242 | cs | 120 | 0.00403 | LV
NAYY 4x150 SE | 261 | 0.208 | 0.08 | 0.27 | cs | 150 | 0.00403 | LV
NA2XS2Y 1x95 RM/25 12/20 kV | 216 | 0.313 | 0.132 | 0.252 | cs | 95 | 0.00403 | MV
NA2XS2Y 1x185 RM/25 12/20 kV | 273 | 0.161 | 0.117 | 0.362 | cs | 185 | 0.00403 | MV
NA2XS2Y 1x240 RM/25 12/20 kV | 304 | 0.122 | 0.112 | 0.421 | cs | 240 | 0.00403 | MV
NA2XS2Y 1x95 RM/25 6/10 kV | 315 | 0.313 | 0.123 | 0.249 | cs | 95 | 0.00403 | MV
NA2XS2Y 1x185 RM/25 6/10 kV | 406 | 0.161 | 0.11 | 0.358 | cs | 185 | 0.00403 | MV
NA2XS2Y 1x240 RM/25 6/10 kV | 456 | 0.122 | 0.105 | 0.416 | cs | 240 | 0.00403 | MV
NA2XS2Y 1x150 RM/25 12/20 kV | 250 | 0.206 | 0.116 | 0.319 | cs | 150 | 0.00403 | MV
NA2XS2Y 1x120 RM/25 12/20 kV | 230 | 0.253 | 0.119 | 0.283 | cs | 120 | 0.00403 | MV
NA2XS2Y 1x70 RM/25 12/20 kV | 190 | 0.443 | 0.132 | 0.22 | cs | 70 | 0.00403 | MV
NA2XS2Y 1x150 RM/25 6/10 kV | 360 | 0.206 | 0.11 | 0.315 | cs | 150 | 0.00403 | MV
NA2XS2Y 1x120 RM/25 6/10 kV | 340 | 0.253 | 0.113 | 0.28 | cs | 120 | 0.00403 | MV
NA2XS2Y 1x70 RM/25 6/10 kV | 280 | 0.443 | 0.123 | 0.217 | cs | 70 | 0.00403 | MV
N2XS(FL)2Y 1x120 RM/35 64/110 kV | 112 | 0.153 | 0.166 | 0.366 | cs | 120 | 0.00393 | HV
N2XS(FL)2Y 1x185 RM/35 64/110 kV | 125 | 0.099 | 0.156 | 0.457 | cs | 185 | 0.00393 | HV
N2XS(FL)2Y 1x240 RM/35 64/110 kV | 135 | 0.075 | 0.149 | 0.526 | cs | 240 | 0.00393 | HV
N2XS(FL)2Y 1x300 RM/35 64/110 kV | 144 | 0.06 | 0.144 | 0.588 | cs | 300 | 0.00393 | HV
15-AL1/3-ST1A 0.4 | 11 | 1.8769 | 0.35 | 0.105 | ol | 16 | 0.00403 | LV
24-AL1/4-ST1A 0.4 | 11.25 | 1.2012 | 0.335 | 0.14 | ol | 24 | 0.00403 | LV
48-AL1/8-ST1A 0.4 | 12.2 | 0.5939 | 0.3 | 0.21 | ol | 48 | 0.00403 | LV
94-AL1/15-ST1A 0.4 | 13.2 | 0.306 | 0.29 | 0.35 | ol | 94 | 0.00403 | LV
34-AL1/6-ST1A 10.0 | 9.7 | 0.8342 | 0.36 | 0.17 | ol | 34 | 0.00403 | MV
48-AL1/8-ST1A 10.0 | 10.1 | 0.5939 | 0.35 | 0.21 | ol | 48 | 0.00403 | MV
70-AL1/11-ST1A 10.0 | 10.4 | 0.4132 | 0.339 | 0.29 | ol | 70 | 0.00403 | MV
94-AL1/15-ST1A 10.0 | 10.75 | 0.306 | 0.33 | 0.35 | ol | 94 | 0.00403 | MV
122-AL1/20-ST1A 10.0 | 11.1 | 0.2376 | 0.323 | 0.41 | ol | 122 | 0.00403 | MV
149-AL1/24-ST1A 10.0 | 11.25 | 0.194 | 0.315 | 0.47 | ol | 149 | 0.00403 | MV
34-AL1/6-ST1A 20.0 | 9.15 | 0.8342 | 0.382 | 0.17 | ol | 34 | 0.00403 | MV
48-AL1/8-ST1A 20.0 | 9.5 | 0.5939 | 0.372 | 0.21 | ol | 48 | 0.00403 | MV
70-AL1/11-ST1A 20.0 | 9.7 | 0.4132 | 0.36 | 0.29 | ol | 70 | 0.00403 | MV
94-AL1/15-ST1A 20.0 | 10 | 0.306 | 0.35 | 0.35 | ol | 94 | 0.00403 | MV
122-AL1/20-ST1A 20.0 | 10.3 | 0.2376 | 0.344 | 0.41 | ol | 122 | 0.00403 | MV
149-AL1/24-ST1A 20.0 | 10.5 | 0.194 | 0.337 | 0.47 | ol | 149 | 0.00403 | MV
184-AL1/30-ST1A 20.0 | 10.75 | 0.1571 | 0.33 | 0.535 | ol | 184 | 0.00403 | MV
243-AL1/39-ST1A 20.0 | 11 | 0.1188 | 0.32 | 0.645 | ol | 243 | 0.00403 | MV
48-AL1/8-ST1A 110.0 | 8 | 0.5939 | 0.46 | 0.21 | ol | 48 | 0.00403 | HV
70-AL1/11-ST1A 110.0 | 8.4 | 0.4132 | 0.45 | 0.29 | ol | 70 | 0.00403 | HV
94-AL1/15-ST1A 110.0 | 8.65 | 0.306 | 0.44 | 0.35 | ol | 94 | 0.00403 | HV
122-AL1/20-ST1A 110.0 | 8.5 | 0.2376 | 0.43 | 0.41 | ol | 122 | 0.00403 | HV
149-AL1/24-ST1A 110.0 | 8.75 | 0.194 | 0.41 | 0.47 | ol | 149 | 0.00403 | HV
184-AL1/30-ST1A 110.0 | 8.8 | 0.1571 | 0.4 | 0.535 | ol | 184 | 0.00403 | HV
243-AL1/39-ST1A 110.0 | 9 | 0.1188 | 0.39 | 0.645 | ol | 243 | 0.00403 | HV
305-AL1/39-ST1A 110.0 | 9.2 | 0.0949 | 0.38 | 0.74 | ol | 305 | 0.00403 | HV
490-AL1/64-ST1A 110.0 | 9.75 | 0.059 | 0.37 | 0.96 | ol | 490 | 0.00403 | HV
679-AL1/86-ST1A 110.0 | 9.95 | 0.042 | 0.36 | 1.15 | ol | 679 | 0.00403 | HV
490-AL1/64-ST1A 220.0 | 10 | 0.059 | 0.285 | 0.96 | ol | 490 | 0.00403 | HV
679-AL1/86-ST1A 220.0 | 11.7 | 0.042 | 0.275 | 1.15 | ol | 679 | 0.00403 | HV
490-AL1/64-ST1A 380.0 | 11 | 0.059 | 0.253 | 0.96 | ol | 490 | 0.00403 | HV
679-AL1/86-ST1A 380.0 | 14.6 | 0.042 | 0.25 | 1.15 | ol | 679 | 0.00403 | HV

## trafo_std_types
| i0_percent | pfe_kw | vkr_percent | sn_mva | vn_lv_kv | vn_hv_kv | vk_percent | shift_degree | vector_group | tap_side | tap_neutral | tap_min | tap_max | tap_step_degree | tap_step_percent | tap_phase_shifter
160 MVA 380/110 kV | 0.06 | 60 | 0.25 | 160 | 110 | 380 | 12.2 | 0 | Yy0 | hv | 0 | -9 | 9 | 0 | 1.5 | FALSE
100 MVA 220/110 kV | 0.06 | 55 | 0.26 | 100 | 110 | 220 | 12 | 0 | Yy0 | hv | 0 | -9 | 9 | 0 | 1.5 | FALSE
63 MVA 110/20 kV | 0.04 | 22 | 0.32 | 63 | 20 | 110 | 18 | 150 | YNd5 | hv | 0 | -9 | 9 | 0 | 1.5 | FALSE
40 MVA 110/20 kV | 0.05 | 18 | 0.34 | 40 | 20 | 110 | 16.2 | 150 | YNd5 | hv | 0 | -9 | 9 | 0 | 1.5 | FALSE
25 MVA 110/20 kV | 0.07 | 14 | 0.41 | 25 | 20 | 110 | 12 | 150 | YNd5 | hv | 0 | -9 | 9 | 0 | 1.5 | FALSE
63 MVA 110/10 kV | 0.04 | 22 | 0.32 | 63 | 10 | 110 | 18 | 150 | YNd5 | hv | 0 | -9 | 9 | 0 | 1.5 | FALSE
40 MVA 110/10 kV | 0.05 | 18 | 0.34 | 40 | 10 | 110 | 16.2 | 150 | YNd5 | hv | 0 | -9 | 9 | 0 | 1.5 | FALSE
25 MVA 110/10 kV | 0.07 | 14 | 0.41 | 25 | 10 | 110 | 12 | 150 | YNd5 | hv | 0 | -9 | 9 | 0 | 1.5 | FALSE
0.25 MVA 20/0.4 kV | 0.32 | 0.8 | 1.44 | 0.25 | 0.4 | 20 | 6 | 150 | Yzn5 | hv | 0 | -2 | 2 | 0 | 2.5 | FALSE
0.4 MVA 20/0.4 kV | 0.3375 | 1.35 | 1.425 | 0.4 | 0.4 | 20 | 6 | 150 | Dyn5 | hv | 0 | -2 | 2 | 0 | 2.5 | FALSE
0.63 MVA 20/0.4 kV | 0.2619 | 1.65 | 1.206 | 0.63 | 0.4 | 20 | 6 | 150 | Dyn5 | hv | 0 | -2 | 2 | 0 | 2.5 | FALSE
0.25 MVA 10/0.4 kV | 0.24 | 0.6 | 1.2 | 0.25 | 0.4 | 10 | 4 | 150 | Dyn5 | hv | 0 | -2 | 2 | 0 | 2.5 | FALSE
0.4 MVA 10/0.4 kV | 0.2375 | 0.95 | 1.325 | 0.4 | 0.4 | 10 | 4 | 150 | Dyn5 | hv | 0 | -2 | 2 | 0 | 2.5 | FALSE
0.63 MVA 10/0.4 kV | 0.1873 | 1.18 | 1.0794 | 0.63 | 0.4 | 10 | 4 | 150 | Dyn5 | hv | 0 | -2 | 2 | 0 | 2.5 | FALSE

## trafo3w_std_types
| sn_hv_mva | sn_mv_mva | sn_lv_mva | vn_hv_kv | vn_mv_kv | vn_lv_kv | vk_hv_percent | vk_mv_percent | vk_lv_percent | vkr_hv_percent | vkr_mv_percent | vkr_lv_percent | pfe_kw | i0_percent | shift_mv_degree | shift_lv_degree | vector_group | tap_side | tap_neutral | tap_min | tap_max | tap_step_percent
63/25/38 MVA 110/20/10 kV | 63 | 25 | 38 | 110 | 20 | 10 | 10.4 | 10.4 | 10.4 | 0.28 | 0.32 | 0.35 | 35 | 0.89 | 0 | 0 | YN0yn0yn0 | hv | 0 | -10 | 10 | 1.2
63/25/38 MVA 110/10/10 kV | 63 | 25 | 38 | 110 | 10 | 10 | 10.4 | 10.4 | 10.4 | 0.28 | 0.32 | 0.35 | 35 | 0.89 | 0 | 0 | YN0yn0yn0 | hv | 0 | -10 | 10 | 1.2

## fuse_std_types
| fuse_type | i_rated_a | t_avg | t_min | t_total | x_avg | x_min | x_total
HV 100A | HV 100A | 100 | 0 | [10.0, 3.64, 0.854, 0.281, 0.1, 0.0531, 0.022, 0.01] | [10.0, 4.267, 1.21, 0.403, 0.1, 0.058, 0.022, 0.01] | 0 | [300.0, 350.0, 450.0, 550.0, 700.0, 850.0, 1200.0, 1752.0] | [600.0, 700.0, 900.0, 1150.0, 1665.0, 2000.0, 3000.0, 4313.0]
HV 10A | HV 10A | 10 | 0 | [10.0, 1675.0, 0.344, 0.156, 0.1, 0.0417, 0.0171, 0.01] | [10.0, 1.3, 0.3, 0.155, 0.1, 0.0555, 0.023, 0.01] | 0 | [30.0, 32.0, 35.0, 37.0, 39.0, 50.0, 70.0, 88.0] | [60.0, 70.0, 80.0, 87.0, 94.0, 110.0, 150.0, 216.0]
HV 125A | HV 125A | 125 | 0 | [10.0, 1.82, 0.344, 0.1, 0.0467, 0.0269, 0.01] | [10.0, 2.478, 0.426, 0.1, 0.0427, 0.0211, 0.01] | 0 | [375.0, 500.0, 700.0, 925.0, 1200.0, 1500.0, 2341.0] | [750.0, 1000.0, 1500.0, 2200.0, 3000.0, 4000.0, 5765.0]
HV 160A | HV 160A | 160 | 0 | [10.0, 4.15, 1.03, 0.198, 0.1, 0.051, 0.0172, 0.01] | [10.0, 2.3, 0.734, 0.274, 0.1, 0.046, 0.0177, 0.01] | 0 | [480.0, 550.0, 700.0, 1000.0, 1260.0, 1600.0, 2500.0, 3227.0] | [960.0, 1300.0, 1700.0, 2200.0, 2996.0, 4000.0, 6000.0, 7946.0]
HV 16A | HV 16A | 16 | 0 | [10.0, 0.352, 0.164, 0.1, 0.0649, 0.0342, 0.01] | [10.0, 2.34, 0.722, 0.181, 0.1, 0.055, 0.0296, 0.01] | 0 | [48.0, 60.0, 65.0, 71.0, 80.0, 100.0, 162.0] | [96.0, 110.0, 125.0, 150.0, 168.0, 200.0, 250.0, 398.0]
HV 200A | HV 200A | 200 | 0 | [10.0, 4.267, 1.21, 0.403, 0.1, 0.058, 0.022, 0.01] | [10.0, 3.73, 1.654, 0.328, 0.1, 0.0531, 0.019, 0.01] | 0 | [600.0, 700.0, 900.0, 1150.0, 1665.0, 2000.0, 3000.0, 4313.0] | [1200.0, 1500.0, 1800.0, 2700.0, 3960.0, 5000.0, 7500.0, 10620.0]
HV 20A | HV 20A | 20 | 0 | [10.0, 1.3, 0.3, 0.155, 0.1, 0.0555, 0.023, 0.01] | [10.0, 1.3, 0.161, 0.1, 0.0611, 0.0399, 0.0141, 0.01] | 0 | [60.0, 70.0, 80.0, 87.0, 94.0, 110.0, 150.0, 216.0] | [120.0, 150.0, 200.0, 223.0, 260.0, 300.0, 450.0, 532.0]
HV 25A | HV 25A | 25 | 0 | [10.0, 2.512, 0.833, 0.299, 0.1, 0.0372, 0.0223, 0.01] | [10.0, 3.125, 0.597, 0.198, 0.1, 0.0378, 0.022, 0.01] | 0 | [75.0, 82.0, 90.0, 100.0, 124.0, 170.0, 200.0, 289.0] | [150.0, 170.0, 210.0, 250.0, 294.0, 400.0, 500.0, 711.0]
HV 31.5A | HV 31.5A | 31.5 | 0 | [10.0, 2.34, 0.722, 0.181, 0.1, 0.055, 0.0296, 0.01] | [10.0, 2.84, 0.368, 0.164, 0.1, 0.0621, 0.0378, 0.0195, 0.01] | 0 | [95.0, 110.0, 125.0, 150.0, 165.0, 200.0, 250.0, 390.0] | [189.0, 220.0, 300.0, 350.0, 393.0, 450.0, 530.0, 700.0, 960.0]
HV 40A | HV 40A | 40 | 0 | [10.0, 1.3, 0.161, 0.1, 0.0611, 0.0399, 0.0141, 0.01] | [10.0, 2.05, 0.369, 0.198, 0.1, 0.051, 0.0298, 0.01] | 0 | [120.0, 150.0, 200.0, 223.0, 260.0, 300.0, 450.0, 532.0] | [240.0, 300.0, 400.0, 450.0, 530.0, 650.0, 800.0, 1311.0]
HV 50A | HV 50A | 50 | 0 | [10.0, 3.215, 0.597, 0.198, 0.1, 0.0378, 0.022, 0.01] | [10.0, 3.64, 0.854, 0.281, 0.1, 0.0531, 0.022, 0.01] | 0 | [150.0, 170.0, 210.0, 250.0, 294.0, 400.0, 500.0, 711.0] | [300.0, 350.0, 450.0, 550.0, 700.0, 850.0, 1200.0, 1752.0]
HV 6.3A | HV 6.3A | 6.3 | 0 | [10.0, 1.39, 0.344, 0.168, 0.1, 0.056, 0.0263, 0.01] | [10.0, 1.711, 0.516, 0.198, 0.1, 0.0634, 0.0303, 0.01] | 0 | [19.0, 19.5, 20.4, 20.8, 22.0, 25.0, 32.0, 48.0] | [38.0, 40.0, 43.0, 48.0, 53.0, 60.0, 75.0, 118.0]
HV 63A | HV 63A | 63 | 0 | [10.0, 2.84, 0.368, 0.164, 0.1, 0.0621, 0.0378, 0.0195, 0.01] | [10.0, 1.82, 0.344, 0.1, 0.0467, 0.0269, 0.01] | 0 | [189.0, 220.0, 300.0, 350.0, 393.0, 450.0, 530.0, 700.0, 961.0] | [378.0, 500.0, 700.0, 934.0, 1200.0, 1500.0, 2366.0]
HV 80A | HV 80A | 80 | 0 | [10.0, 2.05, 0.369, 0.198, 0.1, 0.051, 0.0298, 0.01] | [10.0, 4.15, 1.03, 0.198, 0.1, 0.051, 0.0172, 0.01] | 0 | [240.0, 300.0, 400.0, 450.0, 530.0, 650.0, 800.0, 1311.0] | [480.0, 550.0, 700.0, 1000.0, 1260.0, 1600.0, 2500.0, 3227.0]
Siemens NH-1-100 | Siemens NH-1-100 | 100 | [5400.0, 2000.0, 400.0, 20.0, 1.0, 0.2, 0.012, 0.004] | 0 | 0 | [150.0, 190.0, 250.0, 430.0, 900.0, 1250.0, 2700.0, 3600.0] | 0 | 0
Siemens NH-1-125 | Siemens NH-1-125 | 125 | [4800.0, 120.0, 7.0, 0.1, 0.004] | 0 | 0 | [180.0, 400.0, 740.0, 2000.0, 4250.0] | 0 | 0
Siemens NH-1-16 | Siemens NH-1-16 | 16 | [4000.0, 400.0, 2.0, 0.1, 0.04, 0.01] | 0 | 0 | [26.0, 35.0, 75.0, 150.0, 200.0, 300.0] | 0 | 0
Siemens NH-1-160 | Siemens NH-1-160 | 160 | [4800.0, 120.0, 7.0, 0.1, 0.004] | 0 | 0 | [210.0, 500.0, 900.0, 2300.0, 5000.0] | 0 | 0
Siemens NH-1-25 | Siemens NH-1-25 | 25 | [4000.0, 1000.0, 10.0, 0.2, 0.02, 0.01] | 0 | 0 | [40.0, 50.0, 100.0, 210.0, 400.0, 500.0] | 0 | 0
Siemens NH-1-50 | Siemens NH-1-50 | 50 | [4000.0, 40.0, 4.0, 1.0, 0.02, 0.01] | 0 | 0 | [86.0, 200.0, 300.0, 400.0, 1000.0, 1280.0] | 0 | 0
Siemens NH-1-63 | Siemens NH-1-63 | 63 | [4000.0, 100.0, 10.0, 2.0, 0.04, 0.01] | 0 | 0 | [100.0, 200.0, 300.0, 400.0, 1000.0, 1500.0] | 0 | 0
Siemens NH-1-80 | Siemens NH-1-80 | 80 | [4800.0, 120.0, 7.0, 0.1, 0.01] | 0 | 0 | [150.58, 250.0, 450.0, 1150.0, 2470.0] | 0 | 0
Siemens NH-2-1000 | Siemens NH-2-1000 | 1000 | [4800.0, 120.0, 7.0, 0.1, 0.004] | 0 | 0 | [1900.0, 3500.0, 8400.0, 24000.0, 52000.0] | 0 | 0
Siemens NH-2-200 | Siemens NH-2-200 | 200 | [4800.0, 120.0, 7.0, 0.1, 0.004] | 0 | 0 | [280.0, 650.0, 1200.0, 3000.0, 7000.0] | 0 | 0
Siemens NH-2-224 | Siemens NH-2-224 | 224 | [4800.0, 120.0, 7.0, 0.2, 0.04, 0.004] | 0 | 0 | [400.0, 750.0, 1453.0, 3025.0, 4315.0, 7600.0] | 0 | 0
Siemens NH-2-250 | Siemens NH-2-250 | 250 | [4800.0, 120.0, 7.0, 0.1, 0.004] | 0 | 0 | [450.0, 800.0, 1650.0, 4000.0, 8500.0] | 0 | 0
Siemens NH-2-315 | Siemens NH-2-315 | 315 | [4800.0, 120.0, 7.0, 0.1, 0.004] | 0 | 0 | [550.0, 920.0, 1900.0, 5000.0, 11000.0] | 0 | 0
Siemens NH-2-355 | Siemens NH-2-355 | 355 | [4800.0, 120.0, 6.0, 0.1, 0.004] | 0 | 0 | [650.0, 1116.27, 2350.0, 5840.0, 12790.0] | 0 | 0
Siemens NH-2-400 | Siemens NH-2-400 | 400 | [4800.0, 120.0, 7.0, 0.1, 0.004] | 0 | 0 | [720.0, 1350.0, 2800.0, 6500.0, 15000.0] | 0 | 0
Siemens NH-2-425 | Siemens NH-2-425 | 425 | [4800.0, 120.0, 7.0, 0.1, 0.004] | 0 | 0 | [850.0, 1500.0, 3050.0, 7500.0, 16500.0] | 0 | 0
Siemens NH-2-630 | Siemens NH-2-630 | 630 | [4800.0, 120.0, 7.0, 0.1, 0.004] | 0 | 0 | [1200.0, 2000.0, 4800.0, 12000.0, 26000.0] | 0 | 0

## dtypes
| element | column | dtype
0 | bus | name | object
1 | bus | vn_kv | float64
2 | bus | type | object
3 | bus | zone | object
4 | bus | in_service | bool
5 | load | name | object
6 | load | bus | uint32
7 | load | p_mw | float64
8 | load | q_mvar | float64
9 | load | const_z_percent | float64
10 | load | const_i_percent | float64
11 | load | sn_mva | float64
12 | load | scaling | float64
13 | load | in_service | bool
14 | load | type | object
15 | ext_grid | name | object
16 | ext_grid | bus | uint32
17 | ext_grid | vm_pu | float64
18 | ext_grid | va_degree | float64
19 | ext_grid | slack_weight | float64
20 | ext_grid | in_service | bool
21 | line | name | object
22 | line | std_type | object
23 | line | from_bus | uint32
24 | line | to_bus | uint32
25 | line | length_km | float64
26 | line | r_ohm_per_km | float64
27 | line | x_ohm_per_km | float64
28 | line | c_nf_per_km | float64
29 | line | g_us_per_km | float64
30 | line | max_i_ka | float64
31 | line | df | float64
32 | line | parallel | uint32
33 | line | type | object
34 | line | in_service | bool
35 | trafo | name | object
36 | trafo | std_type | object
37 | trafo | hv_bus | uint32
38 | trafo | lv_bus | uint32
39 | trafo | sn_mva | float64
40 | trafo | vn_hv_kv | float64
41 | trafo | vn_lv_kv | float64
42 | trafo | vk_percent | float64
43 | trafo | vkr_percent | float64
44 | trafo | pfe_kw | float64
45 | trafo | i0_percent | float64
46 | trafo | shift_degree | float64
47 | trafo | tap_side | object
48 | trafo | tap_neutral | int32
49 | trafo | tap_min | int32
50 | trafo | tap_max | int32
51 | trafo | tap_step_percent | float64
52 | trafo | tap_step_degree | float64
53 | trafo | tap_pos | int32
54 | trafo | tap_phase_shifter | bool
55 | trafo | parallel | uint32
56 | trafo | df | float64
57 | trafo | in_service | bool
58 | line_geodata | coords | object
59 | bus_geodata | x | float64
60 | bus_geodata | y | float64
61 | bus_geodata | coords | object

## parameters
| version | format_version | converged | OPF_converged | name | f_hz | sn_mva
0 | 2.14.6 | 2.14.0 | FALSE | FALSE |  | 50 | 1