## bus
| name | vn_kv | type | zone | in_service
0 | bus_LV_3274-5_0_4_node_0 | 0.4 | n |  | TRUE
1 | bus_LV_3274-5_0_4_node_1 | 0.4 | n |  | TRUE
2 | bus_LV_3274-5_0_4_node_2 | 0.4 | n |  | TRUE
3 | bus_LV_3274-5_0_4_node_3 | 0.4 | n |  | TRUE
4 | bus_LV_3274-5_0_4_node_4 | 0.4 | n |  | TRUE
5 | bus_LV_3274-5_0_4_node_5 | 0.4 | n |  | TRUE
6 | bus_LV_3274-5_0_4_node_6 | 0.4 | n |  | TRUE
7 | bus_LV_3274-5_0_4_node_12 | 0.4 | n |  | TRUE
8 | bus_LV_3274-5_0_4_node_18 | 0.4 | n |  | TRUE
9 | bus_LV_3274-5_0_4_node_19 | 0.4 | n |  | TRUE
10 | bus_LV_3274-5_0_4_node_39 | 0.4 | n |  | TRUE
11 | bus_LV_3274-5_0_4_node_11 | 0.4 | n |  | TRUE
12 | bus_LV_3274-5_0_4_node_20 | 0.4 | n |  | TRUE
13 | bus_LV_3274-5_0_4_node_22 | 0.4 | n |  | TRUE
14 | bus_LV_3274-5_0_4_node_17 | 0.4 | n |  | TRUE
15 | bus_LV_3274-5_0_4_node_40 | 0.4 | n |  | TRUE
16 | bus_LV_3274-5_0_4_node_7 | 0.4 | n |  | TRUE
17 | bus_LV_3274-5_0_4_node_8 | 0.4 | n |  | TRUE
18 | bus_LV_3274-5_0_4_node_10 | 0.4 | n |  | TRUE
19 | bus_LV_3274-5_0_4_node_13 | 0.4 | n |  | TRUE
20 | bus_LV_3274-5_0_4_node_28 | 0.4 | n |  | TRUE
21 | bus_LV_3274-5_0_4_node_29 | 0.4 | n |  | TRUE
22 | bus_LV_3274-5_0_4_node_14 | 0.4 | n |  | TRUE
23 | bus_LV_3274-5_0_4_node_15 | 0.4 | n |  | TRUE
24 | bus_LV_3274-5_0_4_node_16 | 0.4 | n |  | TRUE
25 | bus_LV_3274-5_0_4_node_21 | 0.4 | n |  | TRUE
26 | bus_LV_3274-5_0_4_node_23 | 0.4 | n |  | TRUE
27 | bus_LV_3274-5_0_4_node_44 | 0.4 | n |  | TRUE
28 | bus_LV_3274-5_0_4_node_42 | 0.4 | n |  | TRUE
29 | bus_LV_3274-5_0_4_node_24 | 0.4 | n |  | TRUE
30 | bus_LV_3274-5_0_4_node_45 | 0.4 | n |  | TRUE
31 | bus_LV_3274-5_0_4_node_27 | 0.4 | n |  | TRUE
32 | bus_LV_3274-5_0_4_node_43 | 0.4 | n |  | TRUE
33 | bus_LV_3274-5_0_4_node_26 | 0.4 | n |  | TRUE
34 | bus_LV_3274-5_0_4_node_25 | 0.4 | n |  | TRUE
35 | bus_LV_3274-5_0_4_node_54 | 0.4 | n |  | TRUE
36 | bus_LV_3274-5_0_4_node_55 | 0.4 | n |  | TRUE
37 | bus_LV_3274-5_0_4_node_51 | 0.4 | n |  | TRUE
38 | bus_LV_3274-5_0_4_node_48 | 0.4 | n |  | TRUE
39 | bus_LV_3274-5_0_4_node_67 | 0.4 | n |  | TRUE
40 | bus_LV_3274-5_0_4_node_62 | 0.4 | n |  | TRUE
41 | bus_LV_3274-5_0_4_node_52 | 0.4 | n |  | TRUE
42 | bus_LV_3274-5_0_4_node_66 | 0.4 | n |  | TRUE
43 | bus_LV_3274-5_0_4_node_50 | 0.4 | n |  | TRUE
44 | bus_LV_3274-5_0_4_node_49 | 0.4 | n |  | TRUE
45 | bus_LV_3274-5_0_4_node_30 | 0.4 | n |  | TRUE
46 | bus_LV_3274-5_0_4_node_58 | 0.4 | n |  | TRUE
47 | bus_LV_3274-5_0_4_node_57 | 0.4 | n |  | TRUE
48 | bus_LV_3274-5_0_4_node_61 | 0.4 | n |  | TRUE
49 | bus_LV_3274-5_0_4_node_64 | 0.4 | n |  | TRUE
50 | bus_LV_3274-5_0_4_node_53 | 0.4 | n |  | TRUE
51 | bus_LV_3274-5_0_4_node_31 | 0.4 | n |  | TRUE
52 | bus_LV_3274-5_0_4_node_32 | 0.4 | n |  | TRUE
53 | bus_LV_3274-5_0_4_node_68 | 0.4 | n |  | TRUE
54 | bus_LV_3274-5_0_4_node_33 | 0.4 | n |  | TRUE
55 | bus_LV_3274-5_0_4_node_36 | 0.4 | n |  | TRUE
56 | bus_LV_3274-5_0_4_node_38 | 0.4 | n |  | TRUE
57 | bus_LV_3274-5_0_4_node_34 | 0.4 | n |  | TRUE
58 | bus_LV_3274-5_0_4_node_35 | 0.4 | n |  | TRUE
59 | bus_LV_3274-5_0_4_node_37 | 0.4 | n |  | TRUE
60 | bus_LV_3274-5_0_4_node_41 | 0.4 | n |  | TRUE
61 | bus_LV_3274-5_0_4_node_46 | 0.4 | n |  | TRUE
62 | bus_LV_3274-5_0_4_node_47 | 0.4 | n |  | TRUE
63 | bus_LV_3274-5_0_4_node_56 | 0.4 | n |  | TRUE
64 | bus_LV_3274-5_0_4_node_59 | 0.4 | n |  | TRUE
65 | bus_LV_3274-5_0_4_node_60 | 0.4 | n |  | TRUE
66 | bus_LV_3274-5_0_4_node_65 | 0.4 | n |  | TRUE
67 | bus_MV_49_1_node_218 | 20 | n |  | TRUE

## load
| name | bus | p_mw | q_mvar | const_z_percent | const_i_percent | sn_mva | scaling | in_service | type
0 | LV_3274-5_0_4_load_0 | 0 | 0.036847 | 0.0092347 | 0 | 0 |  | 1 | TRUE | wye
1 | LV_3274-5_0_4_load_1 | 1 | 0.012313 | 0.0030859 | 0 | 0 |  | 1 | TRUE | wye
2 | LV_3274-5_0_4_load_4 | 4 | 0.020805 | 0.0052141 | 0 | 0 |  | 1 | TRUE | wye
3 | LV_3274-5_0_4_load_5 | 5 | 0.0018679 | 0.00046814 | 0 | 0 |  | 1 | TRUE | wye
4 | LV_3274-5_0_4_load_12 | 7 | 0.003725 | 0.00093358 | 0 | 0 |  | 1 | TRUE | wye
5 | LV_3274-5_0_4_load_18 | 8 | 0.0086923 | 0.0021785 | 0 | 0 |  | 1 | TRUE | wye
6 | LV_3274-5_0_4_load_19 | 9 | 0.0037696 | 0.00094476 | 0 | 0 |  | 1 | TRUE | wye
7 | LV_3274-5_0_4_load_39 | 10 | 0.029817 | 0.0074728 | 0 | 0 |  | 1 | TRUE | wye
8 | LV_3274-5_0_4_load_11 | 11 | 0.0013681 | 0.00034287 | 0 | 0 |  | 1 | TRUE | wye
9 | LV_3274-5_0_4_load_17 | 14 | 0.0047585 | 0.0011926 | 0 | 0 |  | 1 | TRUE | wye
10 | LV_3274-5_0_4_load_40 | 15 | 0.0089048 | 0.0022318 | 0 | 0 |  | 1 | TRUE | wye
11 | LV_3274-5_0_4_load_7 | 16 | 0.0020382 | 0.00051083 | 0 | 0 |  | 1 | TRUE | wye
12 | LV_3274-5_0_4_load_8 | 17 | 0.002367 | 0.00059322 | 0 | 0 |  | 1 | TRUE | wye
13 | LV_3274-5_0_4_load_10 | 18 | 0.0011375 | 0.00028509 | 0 | 0 |  | 1 | TRUE | wye
14 | LV_3274-5_0_4_load_13 | 19 | 0.00086368 | 0.00021646 | 0 | 0 |  | 1 | TRUE | wye
15 | LV_3274-5_0_4_load_28 | 20 | 0.0013102 | 0.00032837 | 0 | 0 |  | 1 | TRUE | wye
16 | LV_3274-5_0_4_load_29 | 21 | 0.0022333 | 0.00055972 | 0 | 0 |  | 1 | TRUE | wye
17 | LV_3274-5_0_4_load_14 | 22 | 0.0039053 | 0.00097877 | 0 | 0 |  | 1 | TRUE | wye
18 | LV_3274-5_0_4_load_15 | 23 | 0.0023356 | 0.00058535 | 0 | 0 |  | 1 | TRUE | wye
19 | LV_3274-5_0_4_load_16 | 24 | 0.007715 | 0.0019335 | 0 | 0 |  | 1 | TRUE | wye
20 | LV_3274-5_0_4_load_21 | 25 | 0.0041498 | 0.00104 | 0 | 0 |  | 1 | TRUE | wye
21 | LV_3274-5_0_4_load_23 | 26 | 0.0084717 | 0.0021232 | 0 | 0 |  | 1 | TRUE | wye
22 | LV_3274-5_0_4_load_42 | 28 | 0.0091542 | 0.0022943 | 0 | 0 |  | 1 | TRUE | wye
23 | LV_3274-5_0_4_load_45 | 30 | 0.0041765 | 0.0010467 | 0 | 0 |  | 1 | TRUE | wye
24 | LV_3274-5_0_4_load_43 | 32 | 0.0051082 | 0.0012802 | 0 | 0 |  | 1 | TRUE | wye
25 | LV_3274-5_0_4_load_55 | 36 | 0.002414 | 0.00060501 | 0 | 0 |  | 1 | TRUE | wye
26 | LV_3274-5_0_4_load_51 | 37 | 0.0038265 | 0.000959 | 0 | 0 |  | 1 | TRUE | wye
27 | LV_3274-5_0_4_load_48 | 38 | 0.0022363 | 0.00056048 | 0 | 0 |  | 1 | TRUE | wye
28 | LV_3274-5_0_4_load_67 | 39 | 0.002583 | 0.00064736 | 0 | 0 |  | 1 | TRUE | wye
29 | LV_3274-5_0_4_load_62 | 40 | 0.00039718 | 9.9542e-05 | 0 | 0 |  | 1 | TRUE | wye
30 | LV_3274-5_0_4_load_52 | 41 | 0.0012217 | 0.00030619 | 0 | 0 |  | 1 | TRUE | wye
31 | LV_3274-5_0_4_load_66 | 42 | 0.00098986 | 0.00024808 | 0 | 0 |  | 1 | TRUE | wye
32 | LV_3274-5_0_4_load_61 | 48 | 0.0004678 | 0.00011724 | 0 | 0 |  | 1 | TRUE | wye
33 | LV_3274-5_0_4_load_64 | 49 | 0.0031852 | 0.0007983 | 0 | 0 |  | 1 | TRUE | wye
34 | LV_3274-5_0_4_load_31 | 51 | 0.00034113 | 8.5495e-05 | 0 | 0 |  | 1 | TRUE | wye
35 | LV_3274-5_0_4_load_32 | 52 | 0.00011245 | 2.8182e-05 | 0 | 0 |  | 1 | TRUE | wye
36 | LV_3274-5_0_4_load_68 | 53 | 0.0015489 | 0.00038818 | 0 | 0 |  | 1 | TRUE | wye
37 | LV_3274-5_0_4_load_38 | 56 | 0.00079467 | 0.00019916 | 0 | 0 |  | 1 | TRUE | wye
38 | LV_3274-5_0_4_load_34 | 57 | 0.00025873 | 6.4843e-05 | 0 | 0 |  | 1 | TRUE | wye
39 | LV_3274-5_0_4_load_35 | 58 | 0.0024101 | 0.00060404 | 0 | 0 |  | 1 | TRUE | wye
40 | LV_3274-5_0_4_load_37 | 59 | 0.0012391 | 0.00031054 | 0 | 0 |  | 1 | TRUE | wye
41 | LV_3274-5_0_4_load_41 | 60 | 0.0057849 | 0.0014498 | 0 | 0 |  | 1 | TRUE | wye
42 | LV_3274-5_0_4_load_46 | 61 | 0.00048837 | 0.0001224 | 0 | 0 |  | 1 | TRUE | wye
43 | LV_3274-5_0_4_load_47 | 62 | 0.0010987 | 0.00027537 | 0 | 0 |  | 1 | TRUE | wye
44 | LV_3274-5_0_4_load_56 | 63 | 0.00063511 | 0.00015917 | 0 | 0 |  | 1 | TRUE | wye
45 | LV_3274-5_0_4_load_59 | 64 | 0.0029259 | 0.00073329 | 0 | 0 |  | 1 | TRUE | wye
46 | LV_3274-5_0_4_load_60 | 65 | 0.00046422 | 0.00011634 | 0 | 0 |  | 1 | TRUE | wye
47 | LV_3274-5_0_4_load_65 | 66 | 0.011129 | 0.0027891 | 0 | 0 |  | 1 | TRUE | wye

## ext_grid
| name | bus | vm_pu | va_degree | slack_weight | in_service
0 |  | 12 | 1 | 0 | 1 | TRUE

## line
| name | std_type | from_bus | to_bus | length_km | r_ohm_per_km | x_ohm_per_km | c_nf_per_km | g_us_per_km | max_i_ka | df | parallel | type | in_service
0 | LV_3274-5_0_4_line_0 | NAYY 4x150 SE | 0 | 1 | 0.017028 | 0.208 | 0.08 | 261 | 0 | 0.27 | 1 | 1 | cs | TRUE
1 | LV_3274-5_0_4_line_1 | NAYY 4x150 SE | 0 | 2 | 0.020153 | 0.208 | 0.08 | 261 | 0 | 0.27 | 1 | 1 | cs | TRUE
2 | LV_3274-5_0_4_line_2 | NAYY 4x150 SE | 1 | 3 | 0.026311 | 0.208 | 0.08 | 261 | 0 | 0.27 | 1 | 1 | cs | TRUE
3 | LV_3274-5_0_4_line_3 | NAYY 4x150 SE | 2 | 4 | 0.017977 | 0.208 | 0.08 | 261 | 0 | 0.27 | 1 | 1 | cs | TRUE
4 | LV_3274-5_0_4_line_4 | NAYY 4x150 SE | 2 | 5 | 0.025002 | 0.208 | 0.08 | 261 | 0 | 0.27 | 1 | 2 | cs | TRUE
5 | LV_3274-5_0_4_line_5 | NAYY 4x150 SE | 2 | 6 | 0.013303 | 0.208 | 0.08 | 261 | 0 | 0.27 | 1 | 1 | cs | TRUE
6 | LV_3274-5_0_4_line_6 | NAYY 4x150 SE | 3 | 7 | 0.059086 | 0.208 | 0.08 | 261 | 0 | 0.27 | 1 | 1 | cs | TRUE
7 | LV_3274-5_0_4_line_7 | NAYY 4x150 SE | 4 | 8 | 0.011093 | 0.208 | 0.08 | 261 | 0 | 0.27 | 1 | 1 | cs | TRUE
8 | LV_3274-5_0_4_line_8 | NAYY 4x150 SE | 5 | 9 | 0.0053884 | 0.208 | 0.08 | 261 | 0 | 0.27 | 1 | 2 | cs | TRUE
9 | LV_3274-5_0_4_line_9 | NAYY 4x150 SE | 6 | 10 | 0.023869 | 0.208 | 0.08 | 261 | 0 | 0.27 | 1 | 1 | cs | TRUE
10 | LV_3274-5_0_4_line_10 | NAYY 4x150 SE | 8 | 11 | 0.01812 | 0.208 | 0.08 | 261 | 0 | 0.27 | 1 | 1 | cs | TRUE
11 | LV_3274-5_0_4_line_11 | NAYY 4x150 SE | 9 | 12 | 0.019865 | 0.208 | 0.08 | 261 | 0 | 0.27 | 1 | 2 | cs | TRUE
12 | LV_3274-5_0_4_line_12 | NAYY 4x150 SE | 10 | 15 | 0.0075041 | 0.208 | 0.08 | 261 | 0 | 0.27 | 1 | 1 | cs | TRUE
13 | LV_3274-5_0_4_line_13 | NAYY 4x150 SE | 11 | 18 | 0.045035 | 0.208 | 0.08 | 261 | 0 | 0.27 | 1 | 1 | cs | TRUE
14 | LV_3274-5_0_4_line_14 | NAYY 4x150 SE | 12 | 13 | 0.045048 | 0.208 | 0.08 | 261 | 0 | 0.27 | 1 | 1 | cs | TRUE
15 | LV_3274-5_0_4_line_15 | NAYY 4x150 SE | 12 | 14 | 0.027641 | 0.208 | 0.08 | 261 | 0 | 0.27 | 1 | 1 | cs | TRUE
16 | LV_3274-5_0_4_line_16 | NAYY 4x150 SE | 13 | 27 | 0.033598 | 0.208 | 0.08 | 261 | 0 | 0.27 | 1 | 1 | cs | TRUE
17 | LV_3274-5_0_4_line_17 | NAYY 4x150 SE | 13 | 28 | 0.035186 | 0.208 | 0.08 | 261 | 0 | 0.27 | 1 | 1 | cs | TRUE
18 | LV_3274-5_0_4_line_18 | NAYY 4x150 SE | 14 | 24 | 0.033242 | 0.208 | 0.08 | 261 | 0 | 0.27 | 1 | 1 | cs | TRUE
19 | LV_3274-5_0_4_line_19 | NAYY 4x150 SE | 15 | 60 | 0.023324 | 0.208 | 0.08 | 261 | 0 | 0.27 | 1 | 1 | cs | TRUE
20 | LV_3274-5_0_4_line_20 | NAYY 4x150 SE | 16 | 17 | 0.013592 | 0.208 | 0.08 | 261 | 0 | 0.27 | 1 | 1 | cs | TRUE
21 | LV_3274-5_0_4_line_21 | NAYY 4x150 SE | 17 | 18 | 0.017558 | 0.208 | 0.08 | 261 | 0 | 0.27 | 1 | 1 | cs | TRUE
22 | LV_3274-5_0_4_line_22 | NAYY 4x150 SE | 19 | 20 | 0.3854 | 0.208 | 0.08 | 261 | 0 | 0.27 | 1 | 1 | cs | TRUE
23 | LV_3274-5_0_4_line_23 | NAYY 4x150 SE | 20 | 21 | 0.019139 | 0.208 | 0.08 | 261 | 0 | 0.27 | 1 | 1 | cs | TRUE
24 | LV_3274-5_0_4_line_24 | NAYY 4x150 SE | 21 | 45 | 0.0018412 | 0.208 | 0.08 | 261 | 0 | 0.27 | 1 | 1 | cs | TRUE
25 | LV_3274-5_0_4_line_25 | NAYY 4x150 SE | 22 | 23 | 0.027088 | 0.208 | 0.08 | 261 | 0 | 0.27 | 1 | 1 | cs | TRUE
26 | LV_3274-5_0_4_line_26 | NAYY 4x150 SE | 22 | 24 | 0.037134 | 0.208 | 0.08 | 261 | 0 | 0.27 | 1 | 1 | cs | TRUE
27 | LV_3274-5_0_4_line_27 | NAYY 4x150 SE | 25 | 26 | 0.02951 | 0.208 | 0.08 | 261 | 0 | 0.27 | 1 | 1 | cs | TRUE
28 | LV_3274-5_0_4_line_28 | NAYY 4x150 SE | 26 | 29 | 0.037039 | 0.208 | 0.08 | 261 | 0 | 0.27 | 1 | 1 | cs | TRUE
29 | LV_3274-5_0_4_line_29 | NAYY 4x150 SE | 27 | 30 | 0.014976 | 0.208 | 0.08 | 261 | 0 | 0.27 | 1 | 1 | cs | TRUE
30 | LV_3274-5_0_4_line_30 | NAYY 4x150 SE | 27 | 31 | 0.042819 | 0.208 | 0.08 | 261 | 0 | 0.27 | 1 | 1 | cs | TRUE
31 | LV_3274-5_0_4_line_31 | NAYY 4x150 SE | 28 | 32 | 0.038373 | 0.208 | 0.08 | 261 | 0 | 0.27 | 1 | 1 | cs | TRUE
32 | LV_3274-5_0_4_line_32 | NAYY 4x150 SE | 29 | 33 | 0.009658 | 0.208 | 0.08 | 261 | 0 | 0.27 | 1 | 1 | cs | TRUE
33 | LV_3274-5_0_4_line_33 | NAYY 4x150 SE | 29 | 31 | 0.01157 | 0.208 | 0.08 | 261 | 0 | 0.27 | 1 | 1 | cs | TRUE
34 | LV_3274-5_0_4_line_34 | NAYY 4x150 SE | 30 | 61 | 0.018008 | 0.208 | 0.08 | 261 | 0 | 0.27 | 1 | 1 | cs | TRUE
35 | LV_3274-5_0_4_line_35 | NAYY 4x150 SE | 31 | 38 | 0.012586 | 0.208 | 0.08 | 261 | 0 | 0.27 | 1 | 1 | cs | TRUE
36 | LV_3274-5_0_4_line_36 | NAYY 4x150 SE | 33 | 35 | 0.02412 | 0.208 | 0.08 | 261 | 0 | 0.27 | 1 | 1 | cs | TRUE
37 | LV_3274-5_0_4_line_37 | NAYY 4x150 SE | 34 | 35 | 0.004246 | 0.208 | 0.08 | 261 | 0 | 0.27 | 1 | 1 | cs | TRUE
38 | LV_3274-5_0_4_line_38 | NAYY 4x150 SE | 34 | 36 | 0.013587 | 0.208 | 0.08 | 261 | 0 | 0.27 | 1 | 1 | cs | TRUE
39 | LV_3274-5_0_4_line_39 | NAYY 4x150 SE | 34 | 37 | 0.016956 | 0.208 | 0.08 | 261 | 0 | 0.27 | 1 | 1 | cs | TRUE
40 | LV_3274-5_0_4_line_40 | NAYY 4x150 SE | 35 | 39 | 0.035234 | 0.208 | 0.08 | 261 | 0 | 0.27 | 1 | 1 | cs | TRUE
41 | LV_3274-5_0_4_line_41 | NAYY 4x150 SE | 36 | 40 | 0.028209 | 0.208 | 0.08 | 261 | 0 | 0.27 | 1 | 1 | cs | TRUE
42 | LV_3274-5_0_4_line_42 | NAYY 4x150 SE | 37 | 41 | 0.012586 | 0.208 | 0.08 | 261 | 0 | 0.27 | 1 | 1 | cs | TRUE
43 | LV_3274-5_0_4_line_43 | NAYY 4x150 SE | 38 | 44 | 0.023083 | 0.208 | 0.08 | 261 | 0 | 0.27 | 1 | 1 | cs | TRUE
44 | LV_3274-5_0_4_line_44 | NAYY 4x150 SE | 41 | 50 | 0.030868 | 0.208 | 0.08 | 261 | 0 | 0.27 | 1 | 1 | cs | TRUE
45 | LV_3274-5_0_4_line_45 | NAYY 4x150 SE | 42 | 43 | 0.019462 | 0.208 | 0.08 | 261 | 0 | 0.27 | 1 | 1 | cs | TRUE
46 | LV_3274-5_0_4_line_46 | NAYY 4x150 SE | 43 | 44 | 0.027121 | 0.208 | 0.08 | 261 | 0 | 0.27 | 1 | 1 | cs | TRUE
47 | LV_3274-5_0_4_line_47 | NAYY 4x150 SE | 44 | 59 | 0.025464 | 0.208 | 0.08 | 261 | 0 | 0.27 | 1 | 1 | cs | TRUE
48 | LV_3274-5_0_4_line_48 | NAYY 4x150 SE | 45 | 46 | 0.01715 | 0.208 | 0.08 | 261 | 0 | 0.27 | 1 | 1 | cs | TRUE
49 | LV_3274-5_0_4_line_49 | NAYY 4x150 SE | 45 | 47 | 0.028469 | 0.208 | 0.08 | 261 | 0 | 0.27 | 1 | 1 | cs | TRUE
50 | LV_3274-5_0_4_line_50 | NAYY 4x150 SE | 46 | 48 | 0.016484 | 0.208 | 0.08 | 261 | 0 | 0.27 | 1 | 1 | cs | TRUE
51 | LV_3274-5_0_4_line_51 | NAYY 4x150 SE | 47 | 49 | 0.055236 | 0.208 | 0.08 | 261 | 0 | 0.27 | 1 | 1 | cs | TRUE
52 | LV_3274-5_0_4_line_52 | NAYY 4x150 SE | 47 | 50 | 0.003514 | 0.208 | 0.08 | 261 | 0 | 0.27 | 1 | 1 | cs | TRUE
53 | LV_3274-5_0_4_line_53 | NAYY 4x150 SE | 49 | 66 | 0.010832 | 0.208 | 0.08 | 261 | 0 | 0.27 | 1 | 1 | cs | TRUE
54 | LV_3274-5_0_4_line_54 | NAYY 4x150 SE | 50 | 63 | 0.018439 | 0.208 | 0.08 | 261 | 0 | 0.27 | 1 | 1 | cs | TRUE
55 | LV_3274-5_0_4_line_55 | NAYY 4x150 SE | 51 | 52 | 0.025771 | 0.208 | 0.08 | 261 | 0 | 0.27 | 1 | 1 | cs | TRUE
56 | LV_3274-5_0_4_line_56 | NAYY 4x150 SE | 51 | 53 | 0.46472 | 0.208 | 0.08 | 261 | 0 | 0.27 | 1 | 1 | cs | TRUE
57 | LV_3274-5_0_4_line_57 | NAYY 4x150 SE | 52 | 54 | 0.0070422 | 0.208 | 0.08 | 261 | 0 | 0.27 | 1 | 1 | cs | TRUE
58 | LV_3274-5_0_4_line_58 | NAYY 4x150 SE | 54 | 55 | 0.023419 | 0.208 | 0.08 | 261 | 0 | 0.27 | 1 | 1 | cs | TRUE
59 | LV_3274-5_0_4_line_59 | NAYY 4x150 SE | 55 | 56 | 0.024762 | 0.208 | 0.08 | 261 | 0 | 0.27 | 1 | 1 | cs | TRUE
60 | LV_3274-5_0_4_line_60 | NAYY 4x150 SE | 55 | 57 | 0.010686 | 0.208 | 0.08 | 261 | 0 | 0.27 | 1 | 1 | cs | TRUE
61 | LV_3274-5_0_4_line_61 | NAYY 4x150 SE | 57 | 58 | 0.072751 | 0.208 | 0.08 | 261 | 0 | 0.27 | 1 | 1 | cs | TRUE
62 | LV_3274-5_0_4_line_62 | NAYY 4x150 SE | 58 | 59 | 0.023327 | 0.208 | 0.08 | 261 | 0 | 0.27 | 1 | 1 | cs | TRUE
63 | LV_3274-5_0_4_line_63 | NAYY 4x150 SE | 61 | 62 | 0.007029 | 0.208 | 0.08 | 261 | 0 | 0.27 | 1 | 1 | cs | TRUE
64 | LV_3274-5_0_4_line_64 | NAYY 4x150 SE | 63 | 64 | 0.0038343 | 0.208 | 0.08 | 261 | 0 | 0.27 | 1 | 1 | cs | TRUE
65 | LV_3274-5_0_4_line_65 | NAYY 4x150 SE | 64 | 65 | 0.022027 | 0.208 | 0.08 | 261 | 0 | 0.27 | 1 | 1 | cs | TRUE

## trafo
| name | std_type | hv_bus | lv_bus | sn_mva | vn_hv_kv | vn_lv_kv | vk_percent | vkr_percent | pfe_kw | i0_percent | shift_degree | tap_side | tap_neutral | tap_min | tap_max | tap_step_percent | tap_step_degree | tap_pos | tap_phase_shifter | parallel | df | in_service
0 | LV_3274-5_0_4_trafo_20 | 0.25 MVA 20/0.4 kV | 67 | 12 | 0.25 | 20 | 0.4 | 6 | 1.44 | 0.8 | 0.32 | 150 | hv | 0 | -2 | 2 | 2.5 | 0 | 0 | FALSE | 1 | 1 | TRUE

## line_geodata
| x0 | y0 | x1 | y1 | x2 | y2 | x3 | y3 | x4 | y4 | x5 | y5 | x6 | y6 | x7 | y7
0 | 2755733.3421 | 1236022.3062 | 2755737.0678 | 1236023.9686 | 2755748.4019 | 1236030.2286
1 | 2755714.5529 | 1236017.4723 | 2755719.8329 | 1236019.6905 | 2755722.3739 | 1236018.6561 | 2755726.0509 | 1236019.0529 | 2755733.3421 | 1236022.3062
2 | 2755770.1198 | 1236044.9994 | 2755767.208 | 1236042.5652 | 2755753.7268 | 1236033.1695 | 2755748.4019 | 1236030.2286
3 | 2755714.5529 | 1236017.4723 | 2755706.9317 | 1236033.7539
4 | 2755714.5529 | 1236017.4723 | 2755709.4492 | 1236016.0371 | 2755708.4761 | 1236013.8763 | 2755707.8662 | 1236011.7249 | 2755705.9962 | 1236009.9853 | 2755702.2895 | 1236007.8306 | 2755695.1598 | 1236003.6732 | 2755695.1598 | 1236003.6732
5 | 2755714.5529 | 1236017.4723 | 2755717.7513 | 1236009.8489 | 2755713.3401 | 1236007.4198
6 | 2755770.1198 | 1236044.9994 | 2755757.6393 | 1236054.3144 | 2755740.1335 | 1236072.1947 | 2755739.5835 | 1236077.2851 | 2755746.2661 | 1236085.4903 | 2755748.2447 | 1236087.453
7 | 2755706.9317 | 1236033.7539 | 2755702.2289 | 1236043.8009
8 | 2755690.8653 | 1236000.4186 | 2755695.1598 | 1236003.6732
9 | 2755713.3401 | 1236007.4198 | 2755728.676 | 1235989.1292
10 | 2755694.5473 | 1236060.2116 | 2755702.2289 | 1236043.8009
11 | 2755675.2283 | 1235988.1695 | 2755684.595 | 1235995.6665 | 2755690.8653 | 1236000.4186
12 | 2755728.676 | 1235989.1292 | 2755731.7713 | 1235985.4376 | 2755732.6115 | 1235982.8858
13 | 2755694.5473 | 1236060.2116 | 2755687.9701 | 1236074.2629 | 2755687.3065 | 1236103.776
14 | 2755675.2283 | 1235988.1695 | 2755680.0593 | 1235983.2581 | 2755672.6597 | 1235973.5105 | 2755669.9137 | 1235969.0788 | 2755667.1753 | 1235964.6473 | 2755661.1592 | 1235950.365
15 | 2755675.2283 | 1235988.1695 | 2755673.9134 | 1235989.5141 | 2755650.464 | 1236000.1788
16 | 2755651.7968 | 1235918.1558 | 2755654.1686 | 1235928.7725 | 2755657.8871 | 1235942.0269 | 2755660.6316 | 1235949.1167 | 2755661.1592 | 1235950.365
17 | 2755661.1592 | 1235950.365 | 2755693.2719 | 1235935.984
18 | 2755650.464 | 1236000.1788 | 2755620.2043 | 1236013.9407
19 | 2755727.0809 | 1235961.0359 | 2755730.0462 | 1235971.5347 | 2755733.8117 | 1235979.2407 | 2755732.6115 | 1235982.8858
20 | 2755686.6063 | 1236134.9181 | 2755686.9119 | 1236121.3297
21 | 2755686.9119 | 1236121.3297 | 2755687.3065 | 1236103.776
22 | 2755511.4031 | 1235890.2586 | 2755187.5097 | 1236099.1257
23 | 2755511.4031 | 1235890.2586 | 2755524.6791 | 1235879.6795 | 2755526.6768 | 1235878.8485
24 | 2755528.3767 | 1235878.1415 | 2755526.6768 | 1235878.8485
25 | 2755610.8132 | 1236041.5978 | 2755620.5149 | 1236066.8884
26 | 2755620.2043 | 1236013.9407 | 2755607.833 | 1236019.5671 | 2755605.1725 | 1236026.8933 | 2755610.8132 | 1236041.5978
27 | 2755651.2701 | 1235934.3306 | 2755644.7946 | 1235909.1305 | 2755643.7273 | 1235905.8065
28 | 2755634.2729 | 1235873.4766 | 2755630.4459 | 1235882.2625 | 2755633.9798 | 1235885.5248 | 2755638.1707 | 1235891.7405 | 2755641.6724 | 1235899.4062 | 2755643.7273 | 1235905.8065
29 | 2755651.7968 | 1235918.1558 | 2755665.5313 | 1235912.1847
30 | 2755651.7968 | 1235918.1558 | 2755646.786 | 1235894.402 | 2755645.6205 | 1235875.8984
31 | 2755698.7169 | 1235907.3194 | 2755706.5574 | 1235925.9536 | 2755706.7086 | 1235927.9817 | 2755706.2656 | 1235929.2825 | 2755704.7021 | 1235930.8652 | 2755693.2719 | 1235935.984
32 | 2755634.1778 | 1235863.8205 | 2755634.2729 | 1235873.4766
33 | 2755634.2729 | 1235873.4766 | 2755645.6205 | 1235875.8984
34 | 2755665.5313 | 1235912.1847 | 2755682.0465 | 1235905.0046
35 | 2755645.6205 | 1235875.8984 | 2755646.3505 | 1235865.9637 | 2755646.7294 | 1235863.3664
36 | 2755618.9415 | 1235846.8276 | 2755624.1176 | 1235856.1942 | 2755628.3994 | 1235861.834 | 2755631.7375 | 1235863.9011 | 2755634.1778 | 1235863.8205
37 | 2755618.9415 | 1235846.8276 | 2755615.1286 | 1235848.7184
38 | 2755615.1286 | 1235848.7184 | 2755608.7068 | 1235836.7446
39 | 2755615.1286 | 1235848.7184 | 2755599.4306 | 1235855.1266
40 | 2755618.9415 | 1235846.8276 | 2755601.9082 | 1235815.9847
41 | 2755594.9189 | 1235812.1588 | 2755597.9107 | 1235816.6148 | 2755608.7068 | 1235836.7446
42 | 2755599.4306 | 1235855.1266 | 2755587.778 | 1235859.8833
43 | 2755650.0615 | 1235840.5256 | 2755646.7294 | 1235863.3664
44 | 2755559.08 | 1235870.9718 | 2755560.7013 | 1235870.9364 | 2755587.778 | 1235859.8833
45 | 2755650.0121 | 1235814.6887 | 2755646.3588 | 1235833.8045
46 | 2755650.0121 | 1235814.6887 | 2755653.2491 | 1235819.1667 | 2755650.0615 | 1235840.5256
47 | 2755650.0615 | 1235840.5256 | 2755674.7719 | 1235838.9827 | 2755675.4698 | 1235838.8789
48 | 2755528.3767 | 1235878.1415 | 2755512.9946 | 1235870.4649
49 | 2755528.3767 | 1235878.1415 | 2755544.9346 | 1235871.2906 | 2755555.5567 | 1235871.0574
50 | 2755512.9946 | 1235870.4649 | 2755508.2212 | 1235856.7047 | 2755507.8038 | 1235854.8314
51 | 2755555.5567 | 1235871.0574 | 2755564.7573 | 1235890.6836 | 2755566.0896 | 1235894.1662 | 2755565.2036 | 1235896.7677 | 2755558.1754 | 1235901.4437 | 2755556.2828 | 1235904.0299 | 2755556.1928 | 1235907.4641 | 2755561.4623 | 1235918.2474
52 | 2755555.5567 | 1235871.0574 | 2755559.08 | 1235870.9718
53 | 2755566.218 | 1235927.9794 | 2755561.4623 | 1235918.2474
54 | 2755559.08 | 1235870.9718 | 2755555.1494 | 1235864.0623 | 2755550.7633 | 1235854.5337
55 | 2755833.6089 | 1235853.1449 | 2755811.0327 | 1235856.838 | 2755808.1466 | 1235856.61
56 | 2755833.6089 | 1235853.1449 | 2756083.2042 | 1235461.1391
57 | 2755801.1262 | 1235856.0553 | 2755808.1466 | 1235856.61
58 | 2755801.1262 | 1235856.0553 | 2755790.2281 | 1235852.9554 | 2755779.4406 | 1235847.3673
59 | 2755769.2875 | 1235865.218 | 2755774.2776 | 1235864.6372 | 2755776.8443 | 1235863.4923 | 2755778.6226 | 1235861.5148 | 2755779.5014 | 1235858.9021 | 2755779.4406 | 1235847.3673
60 | 2755779.4406 | 1235847.3673 | 2755769.9534 | 1235842.4496
61 | 2755769.9534 | 1235842.4496 | 2755766.9201 | 1235840.8773 | 2755749.694 | 1235835.9544 | 2755729.9986 | 1235833.6582 | 2755710.7586 | 1235833.6317 | 2755698.5433 | 1235835.448
62 | 2755698.5433 | 1235835.448 | 2755675.4698 | 1235838.8789
63 | 2755688.4926 | 1235902.2022 | 2755682.0465 | 1235905.0046
64 | 2755549.1951 | 1235851.0349 | 2755550.0556 | 1235852.9962 | 2755550.7633 | 1235854.5337
65 | 2755549.1951 | 1235851.0349 | 2755545.697 | 1235843.0616 | 2755543.2708 | 1235836.8255 | 2755541.3454 | 1235830.4821

## bus_geodata
| x | y | coords
0 | 2755733.3421 | 1236022.3062
1 | 2755748.4019 | 1236030.2286
2 | 2755714.5529 | 1236017.4723
3 | 2755770.1198 | 1236044.9994
4 | 2755706.9317 | 1236033.7539
5 | 2755695.1598 | 1236003.6732
6 | 2755713.3401 | 1236007.4198
7 | 2755748.2447 | 1236087.453
8 | 2755702.2289 | 1236043.8009
9 | 2755690.8653 | 1236000.4186
10 | 2755728.676 | 1235989.1292
11 | 2755694.5473 | 1236060.2116
12 | 2755675.2283 | 1235988.1695
13 | 2755661.1592 | 1235950.365
14 | 2755650.464 | 1236000.1788
15 | 2755732.6115 | 1235982.8858
16 | 2755686.6063 | 1236134.9181
17 | 2755686.9119 | 1236121.3297
18 | 2755687.3065 | 1236103.776
19 | 2755187.5097 | 1236099.1257
20 | 2755511.4031 | 1235890.2586
21 | 2755526.6768 | 1235878.8485
22 | 2755610.8132 | 1236041.5978
23 | 2755620.5149 | 1236066.8884
24 | 2755620.2043 | 1236013.9407
25 | 2755651.2701 | 1235934.3306
26 | 2755643.7273 | 1235905.8065
27 | 2755651.7968 | 1235918.1558
28 | 2755693.2719 | 1235935.984
29 | 2755634.2729 | 1235873.4766
30 | 2755665.5313 | 1235912.1847
31 | 2755645.6205 | 1235875.8984
32 | 2755698.7169 | 1235907.3194
33 | 2755634.1778 | 1235863.8205
34 | 2755615.1286 | 1235848.7184
35 | 2755618.9415 | 1235846.8276
36 | 2755608.7068 | 1235836.7446
37 | 2755599.4306 | 1235855.1266
38 | 2755646.7294 | 1235863.3664
39 | 2755601.9082 | 1235815.9847
40 | 2755594.9189 | 1235812.1588
41 | 2755587.778 | 1235859.8833
42 | 2755646.3588 | 1235833.8045
43 | 2755650.0121 | 1235814.6887
44 | 2755650.0615 | 1235840.5256
45 | 2755528.3767 | 1235878.1415
46 | 2755512.9946 | 1235870.4649
47 | 2755555.5567 | 1235871.0574
48 | 2755507.8038 | 1235854.8314
49 | 2755561.4623 | 1235918.2474
50 | 2755559.08 | 1235870.9718
51 | 2755833.6089 | 1235853.1449
52 | 2755808.1466 | 1235856.61
53 | 2756083.2042 | 1235461.1391
54 | 2755801.1262 | 1235856.0553
55 | 2755779.4406 | 1235847.3673
56 | 2755769.2875 | 1235865.218
57 | 2755769.9534 | 1235842.4496
58 | 2755698.5433 | 1235835.448
59 | 2755675.4698 | 1235838.8789
60 | 2755727.0809 | 1235961.0359
61 | 2755682.0465 | 1235905.0046
62 | 2755688.4926 | 1235902.2022
63 | 2755550.7633 | 1235854.5337
64 | 2755549.1951 | 1235851.0349
65 | 2755541.3454 | 1235830.4821
66 | 2755566.218 | 1235927.9794
67 | 2755680.0593 | 1235983.2581

## line_std_types
| c_nf_per_km | r_ohm_per_km | x_ohm_per_km | max_i_ka | type | q_mm2 | alpha | voltage_rating
NAYY 4x50 SE | 210 | 0.642 | 0.083 | 0.142 | cs | 50 | 0.00403 | LV
NAYY 4x120 SE | 264 | 0.225 | 0.08 | 0.242 | cs | 120 | 0.00403 | LV
NAYY 4x150 SE | 261 | 0.208 | 0.08 | 0.27 | cs | 150 | 0.00403 | LV
NA2XS2Y 1x95 RM/25 12/20 kV | 216 | 0.313 | 0.132 | 0.252 | cs | 95 | 0.00403 | MV
NA2XS2Y 1x185 RM/25 12/20 kV | 273 | 0.161 | 0.117 | 0.362 | cs | 185 | 0.00403 | MV
NA2XS2Y 1x240 RM/25 12/20 kV | 304 | 0.122 | 0.112 | 0.421 | cs | 240 | 0.00403 | MV
NA2XS2Y 1x95 RM/25 6/10 kV | 315 | 0.313 | 0.123 | 0.249 | cs | 95 | 0.00403 | MV
NA2XS2Y 1x185 RM/25 6/10 kV | 406 | 0.161 | 0.11 | 0.358 | cs | 185 | 0.00403 | MV
NA2XS2Y 1x240 RM/25 6/10 kV | 456 | 0.122 | 0.105 | 0.416 | cs | 240 | 0.00403 | MV
NA2XS2Y 1x150 RM/25 12/20 kV | 250 | 0.206 | 0.116 | 0.319 | cs | 150 | 0.00403 | MV
NA2XS2Y 1x120 RM/25 12/20 kV | 230 | 0.253 | 0.119 | 0.283 | cs | 120 | 0.00403 | MV
NA2XS2Y 1x70 RM/25 12/20 kV | 190 | 0.443 | 0.132 | 0.22 | cs | 70 | 0.00403 | MV
NA2XS2Y 1x150 RM/25 6/10 kV | 360 | 0.206 | 0.11 | 0.315 | cs | 150 | 0.00403 | MV
NA2XS2Y 1x120 RM/25 6/10 kV | 340 | 0.253 | 0.113 | 0.28 | cs | 120 | 0.00403 | MV
NA2XS2Y 1x70 RM/25 6/10 kV | 280 | 0.443 | 0.123 | 0.217 | cs | 70 | 0.00403 | MV
N2XS(FL)2Y 1x120 RM/35 64/110 kV | 112 | 0.153 | 0.166 | 0.366 | cs | 120 | 0.00393 | HV
N2XS(FL)2Y 1x185 RM/35 64/110 kV | 125 | 0.099 | 0.156 | 0.457 | cs | 185 | 0.00393 | HV
N2XS(FL)2Y 1x240 RM/35 64/110 kV | 135 | 0.075 | 0.149 | 0.526 | cs | 240 | 0.00393 | HV
N2XS(FL)2Y 1x300 RM/35 64/110 kV | 144 | 0.06 | 0.144 | 0.588 | cs | 300 | 0.00393 | HV
15-AL1/3-ST1A 0.4 | 11 | 1.8769 | 0.35 | 0.105 | ol | 16 | 0.00403 | LV
24-AL1/4-ST1A 0.4 | 11.25 | 1.2012 | 0.335 | 0.14 | ol | 24 | 0.00403 | LV
48-AL1/8-ST1A 0.4 | 12.2 | 0.5939 | 0.3 | 0.21 | ol | 48 | 0.00403 | LV
94-AL1/15-ST1A 0.4 | 13.2 | 0.306 | 0.29 | 0.35 | ol | 94 | 0.00403 | LV
34-AL1/6-ST1A 10.0 | 9.7 | 0.8342 | 0.36 | 0.17 | ol | 34 | 0.00403 | MV
48-AL1/8-ST1A 10.0 | 10.1 | 0.5939 | 0.35 | 0.21 | ol | 48 | 0.00403 | MV
70-AL1/11-ST1A 10.0 | 10.4 | 0.4132 | 0.339 | 0.29 | ol | 70 | 0.00403 | MV
94-AL1/15-ST1A 10.0 | 10.75 | 0.306 | 0.33 | 0.35 | ol | 94 | 0.00403 | MV
122-AL1/20-ST1A 10.0 | 11.1 | 0.2376 | 0.323 | 0.41 | ol | 122 | 0.00403 | MV
149-AL1/24-ST1A 10.0 | 11.25 | 0.194 | 0.315 | 0.47 | ol | 149 | 0.00403 | MV
34-AL1/6-ST1A 20.0 | 9.15 | 0.8342 | 0.382 | 0.17 | ol | 34 | 0.00403 | MV
48-AL1/8-ST1A 20.0 | 9.5 | 0.5939 | 0.372 | 0.21 | ol | 48 | 0.00403 | MV
70-AL1/11-ST1A 20.0 | 9.7 | 0.4132 | 0.36 | 0.29 | ol | 70 | 0.00403 | MV
94-AL1/15-ST1A 20.0 | 10 | 0.306 | 0.35 | 0.35 | ol | 94 | 0.00403 | MV
122-AL1/20-ST1A 20.0 | 10.3 | 0.2376 | 0.344 | 0.41 | ol | 122 | 0.00403 | MV
149-AL1/24-ST1A 20.0 | 10.5 | 0.194 | 0.337 | 0.47 | ol | 149 | 0.00403 | MV
184-AL1/30-ST1A 20.0 | 10.75 | 0.1571 | 0.33 | 0.535 | ol | 184 | 0.00403 | MV
243-AL1/39-ST1A 20.0 | 11 | 0.1188 | 0.32 | 0.645 | ol | 243 | 0.00403 | MV
48-AL1/8-ST1A 110.0 | 8 | 0.5939 | 0.46 | 0.21 | ol | 48 | 0.00403 | HV
70-AL1/11-ST1A 110.0 | 8.4 | 0.4132 | 0.45 | 0.29 | ol | 70 | 0.00403 | HV
94-AL1/15-ST1A 110.0 | 8.65 | 0.306 | 0.44 | 0.35 | ol | 94 | 0.00403 | HV
122-AL1/20-ST1A 110.0 | 8.5 | 0.2376 | 0.43 | 0.41 | ol | 122 | 0.00403 | HV
149-AL1/24-ST1A 110.0 | 8.75 | 0.194 | 0.41 | 0.47 | ol | 149 | 0.00403 | HV
184-AL1/30-ST1A 110.0 | 8.8 | 0.1571 | 0.4 | 0.535 | ol | 184 | 0.00403 | HV
243-AL1/39-ST1A 110.0 | 9 | 0.1188 | 0.39 | 0.645 | ol | 243 | 0.00403 | HV
305-AL1/39-ST1A 110.0 | 9.2 | 0.0949 | 0.38 | 0.74 | ol | 305 | 0.00403 | HV
490-AL1/64-ST1A 110.0 | 9.75 | 0.059 | 0.37 | 0.96 | ol | 490 | 0.00403 | HV
679-AL1/86-ST1A 110.0 | 9.95 | 0.042 | 0.36 | 1.15 | ol | 679 | 0.00403 | HV
490-AL1/64-ST1A 220.0 | 10 | 0.059 | 0.285 | 0.96 | ol | 490 | 0.00403 | HV
679-AL1/86-ST1A 220.0 | 11.7 | 0.042 | 0.275 | 1.15 | ol | 679 | 0.00403 | HV
490-AL1/64-ST1A 380.0 | 11 | 0.059 | 0.253 | 0.96 | ol | 490 | 0.00403 | HV
679-AL1/86-ST1A 380.0 | 14.6 | 0.042 | 0.25 | 1.15 | ol | 679 | 0.00403 | HV

## trafo_std_types
| i0_percent | pfe_kw | vkr_percent | sn_mva | vn_lv_kv | vn_hv_kv | vk_percent | shift_degree | vector_group | tap_side | tap_neutral | tap_min | tap_max | tap_step_degree | tap_step_percent | tap_phase_shifter
160 MVA 380/110 kV | 0.06 | 60 | 0.25 | 160 | 110 | 380 | 12.2 | 0 | Yy0 | hv | 0 | -9 | 9 | 0 | 1.5 | FALSE
100 MVA 220/110 kV | 0.06 | 55 | 0.26 | 100 | 110 | 220 | 12 | 0 | Yy0 | hv | 0 | -9 | 9 | 0 | 1.5 | FALSE
63 MVA 110/20 kV | 0.04 | 22 | 0.32 | 63 | 20 | 110 | 18 | 150 | YNd5 | hv | 0 | -9 | 9 | 0 | 1.5 | FALSE
40 MVA 110/20 kV | 0.05 | 18 | 0.34 | 40 | 20 | 110 | 16.2 | 150 | YNd5 | hv | 0 | -9 | 9 | 0 | 1.5 | FALSE
25 MVA 110/20 kV | 0.07 | 14 | 0.41 | 25 | 20 | 110 | 12 | 150 | YNd5 | hv | 0 | -9 | 9 | 0 | 1.5 | FALSE
63 MVA 110/10 kV | 0.04 | 22 | 0.32 | 63 | 10 | 110 | 18 | 150 | YNd5 | hv | 0 | -9 | 9 | 0 | 1.5 | FALSE
40 MVA 110/10 kV | 0.05 | 18 | 0.34 | 40 | 10 | 110 | 16.2 | 150 | YNd5 | hv | 0 | -9 | 9 | 0 | 1.5 | FALSE
25 MVA 110/10 kV | 0.07 | 14 | 0.41 | 25 | 10 | 110 | 12 | 150 | YNd5 | hv | 0 | -9 | 9 | 0 | 1.5 | FALSE
0.25 MVA 20/0.4 kV | 0.32 | 0.8 | 1.44 | 0.25 | 0.4 | 20 | 6 | 150 | Yzn5 | hv | 0 | -2 | 2 | 0 | 2.5 | FALSE
0.4 MVA 20/0.4 kV | 0.3375 | 1.35 | 1.425 | 0.4 | 0.4 | 20 | 6 | 150 | Dyn5 | hv | 0 | -2 | 2 | 0 | 2.5 | FALSE
0.63 MVA 20/0.4 kV | 0.2619 | 1.65 | 1.206 | 0.63 | 0.4 | 20 | 6 | 150 | Dyn5 | hv | 0 | -2 | 2 | 0 | 2.5 | FALSE
0.25 MVA 10/0.4 kV | 0.24 | 0.6 | 1.2 | 0.25 | 0.4 | 10 | 4 | 150 | Dyn5 | hv | 0 | -2 | 2 | 0 | 2.5 | FALSE
0.4 MVA 10/0.4 kV | 0.2375 | 0.95 | 1.325 | 0.4 | 0.4 | 10 | 4 | 150 | Dyn5 | hv | 0 | -2 | 2 | 0 | 2.5 | FALSE
0.63 MVA 10/0.4 kV | 0.1873 | 1.18 | 1.0794 | 0.63 | 0.4 | 10 | 4 | 150 | Dyn5 | hv | 0 | -2 | 2 | 0 | 2.5 | FALSE

## trafo3w_std_types
| sn_hv_mva | sn_mv_mva | sn_lv_mva | vn_hv_kv | vn_mv_kv | vn_lv_kv | vk_hv_percent | vk_mv_percent | vk_lv_percent | vkr_hv_percent | vkr_mv_percent | vkr_lv_percent | pfe_kw | i0_percent | shift_mv_degree | shift_lv_degree | vector_group | tap_side | tap_neutral | tap_min | tap_max | tap_step_percent
63/25/38 MVA 110/20/10 kV | 63 | 25 | 38 | 110 | 20 | 10 | 10.4 | 10.4 | 10.4 | 0.28 | 0.32 | 0.35 | 35 | 0.89 | 0 | 0 | YN0yn0yn0 | hv | 0 | -10 | 10 | 1.2
63/25/38 MVA 110/10/10 kV | 63 | 25 | 38 | 110 | 10 | 10 | 10.4 | 10.4 | 10.4 | 0.28 | 0.32 | 0.35 | 35 | 0.89 | 0 | 0 | YN0yn0yn0 | hv | 0 | -10 | 10 | 1.2

## fuse_std_types
| fuse_type | i_rated_a | t_avg | t_min | t_total | x_avg | x_min | x_total
HV 100A | HV 100A | 100 | 0 | [10.0, 3.64, 0.854, 0.281, 0.1, 0.0531, 0.022, 0.01] | [10.0, 4.267, 1.21, 0.403, 0.1, 0.058, 0.022, 0.01] | 0 | [300.0, 350.0, 450.0, 550.0, 700.0, 850.0, 1200.0, 1752.0] | [600.0, 700.0, 900.0, 1150.0, 1665.0, 2000.0, 3000.0, 4313.0]
HV 10A | HV 10A | 10 | 0 | [10.0, 1675.0, 0.344, 0.156, 0.1, 0.0417, 0.0171, 0.01] | [10.0, 1.3, 0.3, 0.155, 0.1, 0.0555, 0.023, 0.01] | 0 | [30.0, 32.0, 35.0, 37.0, 39.0, 50.0, 70.0, 88.0] | [60.0, 70.0, 80.0, 87.0, 94.0, 110.0, 150.0, 216.0]
HV 125A | HV 125A | 125 | 0 | [10.0, 1.82, 0.344, 0.1, 0.0467, 0.0269, 0.01] | [10.0, 2.478, 0.426, 0.1, 0.0427, 0.0211, 0.01] | 0 | [375.0, 500.0, 700.0, 925.0, 1200.0, 1500.0, 2341.0] | [750.0, 1000.0, 1500.0, 2200.0, 3000.0, 4000.0, 5765.0]
HV 160A | HV 160A | 160 | 0 | [10.0, 4.15, 1.03, 0.198, 0.1, 0.051, 0.0172, 0.01] | [10.0, 2.3, 0.734, 0.274, 0.1, 0.046, 0.0177, 0.01] | 0 | [480.0, 550.0, 700.0, 1000.0, 1260.0, 1600.0, 2500.0, 3227.0] | [960.0, 1300.0, 1700.0, 2200.0, 2996.0, 4000.0, 6000.0, 7946.0]
HV 16A | HV 16A | 16 | 0 | [10.0, 0.352, 0.164, 0.1, 0.0649, 0.0342, 0.01] | [10.0, 2.34, 0.722, 0.181, 0.1, 0.055, 0.0296, 0.01] | 0 | [48.0, 60.0, 65.0, 71.0, 80.0, 100.0, 162.0] | [96.0, 110.0, 125.0, 150.0, 168.0, 200.0, 250.0, 398.0]
HV 200A | HV 200A | 200 | 0 | [10.0, 4.267, 1.21, 0.403, 0.1, 0.058, 0.022, 0.01] | [10.0, 3.73, 1.654, 0.328, 0.1, 0.0531, 0.019, 0.01] | 0 | [600.0, 700.0, 900.0, 1150.0, 1665.0, 2000.0, 3000.0, 4313.0] | [1200.0, 1500.0, 1800.0, 2700.0, 3960.0, 5000.0, 7500.0, 10620.0]
HV 20A | HV 20A | 20 | 0 | [10.0, 1.3, 0.3, 0.155, 0.1, 0.0555, 0.023, 0.01] | [10.0, 1.3, 0.161, 0.1, 0.0611, 0.0399, 0.0141, 0.01] | 0 | [60.0, 70.0, 80.0, 87.0, 94.0, 110.0, 150.0, 216.0] | [120.0, 150.0, 200.0, 223.0, 260.0, 300.0, 450.0, 532.0]
HV 25A | HV 25A | 25 | 0 | [10.0, 2.512, 0.833, 0.299, 0.1, 0.0372, 0.0223, 0.01] | [10.0, 3.125, 0.597, 0.198, 0.1, 0.0378, 0.022, 0.01] | 0 | [75.0, 82.0, 90.0, 100.0, 124.0, 170.0, 200.0, 289.0] | [150.0, 170.0, 210.0, 250.0, 294.0, 400.0, 500.0, 711.0]
HV 31.5A | HV 31.5A | 31.5 | 0 | [10.0, 2.34, 0.722, 0.181, 0.1, 0.055, 0.0296, 0.01] | [10.0, 2.84, 0.368, 0.164, 0.1, 0.0621, 0.0378, 0.0195, 0.01] | 0 | [95.0, 110.0, 125.0, 150.0, 165.0, 200.0, 250.0, 390.0] | [189.0, 220.0, 300.0, 350.0, 393.0, 450.0, 530.0, 700.0, 960.0]
HV 40A | HV 40A | 40 | 0 | [10.0, 1.3, 0.161, 0.1, 0.0611, 0.0399, 0.0141, 0.01] | [10.0, 2.05, 0.369, 0.198, 0.1, 0.051, 0.0298, 0.01] | 0 | [120.0, 150.0, 200.0, 223.0, 260.0, 300.0, 450.0, 532.0] | [240.0, 300.0, 400.0, 450.0, 530.0, 650.0, 800.0, 1311.0]
HV 50A | HV 50A | 50 | 0 | [10.0, 3.215, 0.597, 0.198, 0.1, 0.0378, 0.022, 0.01] | [10.0, 3.64, 0.854, 0.281, 0.1, 0.0531, 0.022, 0.01] | 0 | [150.0, 170.0, 210.0, 250.0, 294.0, 400.0, 500.0, 711.0] | [300.0, 350.0, 450.0, 550.0, 700.0, 850.0, 1200.0, 1752.0]
HV 6.3A | HV 6.3A | 6.3 | 0 | [10.0, 1.39, 0.344, 0.168, 0.1, 0.056, 0.0263, 0.01] | [10.0, 1.711, 0.516, 0.198, 0.1, 0.0634, 0.0303, 0.01] | 0 | [19.0, 19.5, 20.4, 20.8, 22.0, 25.0, 32.0, 48.0] | [38.0, 40.0, 43.0, 48.0, 53.0, 60.0, 75.0, 118.0]
HV 63A | HV 63A | 63 | 0 | [10.0, 2.84, 0.368, 0.164, 0.1, 0.0621, 0.0378, 0.0195, 0.01] | [10.0, 1.82, 0.344, 0.1, 0.0467, 0.0269, 0.01] | 0 | [189.0, 220.0, 300.0, 350.0, 393.0, 450.0, 530.0, 700.0, 961.0] | [378.0, 500.0, 700.0, 934.0, 1200.0, 1500.0, 2366.0]
HV 80A | HV 80A | 80 | 0 | [10.0, 2.05, 0.369, 0.198, 0.1, 0.051, 0.0298, 0.01] | [10.0, 4.15, 1.03, 0.198, 0.1, 0.051, 0.0172, 0.01] | 0 | [240.0, 300.0, 400.0, 450.0, 530.0, 650.0, 800.0, 1311.0] | [480.0, 550.0, 700.0, 1000.0, 1260.0, 1600.0, 2500.0, 3227.0]
Siemens NH-1-100 | Siemens NH-1-100 | 100 | [5400.0, 2000.0, 400.0, 20.0, 1.0, 0.2, 0.012, 0.004] | 0 | 0 | [150.0, 190.0, 250.0, 430.0, 900.0, 1250.0, 2700.0, 3600.0] | 0 | 0
Siemens NH-1-125 | Siemens NH-1-125 | 125 | [4800.0, 120.0, 7.0, 0.1, 0.004] | 0 | 0 | [180.0, 400.0, 740.0, 2000.0, 4250.0] | 0 | 0
Siemens NH-1-16 | Siemens NH-1-16 | 16 | [4000.0, 400.0, 2.0, 0.1, 0.04, 0.01] | 0 | 0 | [26.0, 35.0, 75.0, 150.0, 200.0, 300.0] | 0 | 0
Siemens NH-1-160 | Siemens NH-1-160 | 160 | [4800.0, 120.0, 7.0, 0.1, 0.004] | 0 | 0 | [210.0, 500.0, 900.0, 2300.0, 5000.0] | 0 | 0
Siemens NH-1-25 | Siemens NH-1-25 | 25 | [4000.0, 1000.0, 10.0, 0.2, 0.02, 0.01] | 0 | 0 | [40.0, 50.0, 100.0, 210.0, 400.0, 500.0] | 0 | 0
Siemens NH-1-50 | Siemens NH-1-50 | 50 | [4000.0, 40.0, 4.0, 1.0, 0.02, 0.01] | 0 | 0 | [86.0, 200.0, 300.0, 400.0, 1000.0, 1280.0] | 0 | 0
Siemens NH-1-63 | Siemens NH-1-63 | 63 | [4000.0, 100.0, 10.0, 2.0, 0.04, 0.01] | 0 | 0 | [100.0, 200.0, 300.0, 400.0, 1000.0, 1500.0] | 0 | 0
Siemens NH-1-80 | Siemens NH-1-80 | 80 | [4800.0, 120.0, 7.0, 0.1, 0.01] | 0 | 0 | [150.58, 250.0, 450.0, 1150.0, 2470.0] | 0 | 0
Siemens NH-2-1000 | Siemens NH-2-1000 | 1000 | [4800.0, 120.0, 7.0, 0.1, 0.004] | 0 | 0 | [1900.0, 3500.0, 8400.0, 24000.0, 52000.0] | 0 | 0
Siemens NH-2-200 | Siemens NH-2-200 | 200 | [4800.0, 120.0, 7.0, 0.1, 0.004] | 0 | 0 | [280.0, 650.0, 1200.0, 3000.0, 7000.0] | 0 | 0
Siemens NH-2-224 | Siemens NH-2-224 | 224 | [4800.0, 120.0, 7.0, 0.2, 0.04, 0.004] | 0 | 0 | [400.0, 750.0, 1453.0, 3025.0, 4315.0, 7600.0] | 0 | 0
Siemens NH-2-250 | Siemens NH-2-250 | 250 | [4800.0, 120.0, 7.0, 0.1, 0.004] | 0 | 0 | [450.0, 800.0, 1650.0, 4000.0, 8500.0] | 0 | 0
Siemens NH-2-315 | Siemens NH-2-315 | 315 | [4800.0, 120.0, 7.0, 0.1, 0.004] | 0 | 0 | [550.0, 920.0, 1900.0, 5000.0, 11000.0] | 0 | 0
Siemens NH-2-355 | Siemens NH-2-355 | 355 | [4800.0, 120.0, 6.0, 0.1, 0.004] | 0 | 0 | [650.0, 1116.27, 2350.0, 5840.0, 12790.0] | 0 | 0
Siemens NH-2-400 | Siemens NH-2-400 | 400 | [4800.0, 120.0, 7.0, 0.1, 0.004] | 0 | 0 | [720.0, 1350.0, 2800.0, 6500.0, 15000.0] | 0 | 0
Siemens NH-2-425 | Siemens NH-2-425 | 425 | [4800.0, 120.0, 7.0, 0.1, 0.004] | 0 | 0 | [850.0, 1500.0, 3050.0, 7500.0, 16500.0] | 0 | 0
Siemens NH-2-630 | Siemens NH-2-630 | 630 | [4800.0, 120.0, 7.0, 0.1, 0.004] | 0 | 0 | [1200.0, 2000.0, 4800.0, 12000.0, 26000.0] | 0 | 0

## dtypes
| element | column | dtype
0 | bus | name | object
1 | bus | vn_kv | float64
2 | bus | type | object
3 | bus | zone | object
4 | bus | in_service | bool
5 | load | name | object
6 | load | bus | uint32
7 | load | p_mw | float64
8 | load | q_mvar | float64
9 | load | const_z_percent | float64
10 | load | const_i_percent | float64
11 | load | sn_mva | float64
12 | load | scaling | float64
13 | load | in_service | bool
14 | load | type | object
15 | ext_grid | name | object
16 | ext_grid | bus | uint32
17 | ext_grid | vm_pu | float64
18 | ext_grid | va_degree | float64
19 | ext_grid | slack_weight | float64
20 | ext_grid | in_service | bool
21 | line | name | object
22 | line | std_type | object
23 | line | from_bus | uint32
24 | line | to_bus | uint32
25 | line | length_km | float64
26 | line | r_ohm_per_km | float64
27 | line | x_ohm_per_km | float64
28 | line | c_nf_per_km | float64
29 | line | g_us_per_km | float64
30 | line | max_i_ka | float64
31 | line | df | float64
32 | line | parallel | uint32
33 | line | type | object
34 | line | in_service | bool
35 | trafo | name | object
36 | trafo | std_type | object
37 | trafo | hv_bus | uint32
38 | trafo | lv_bus | uint32
39 | trafo | sn_mva | float64
40 | trafo | vn_hv_kv | float64
41 | trafo | vn_lv_kv | float64
42 | trafo | vk_percent | float64
43 | trafo | vkr_percent | float64
44 | trafo | pfe_kw | float64
45 | trafo | i0_percent | float64
46 | trafo | shift_degree | float64
47 | trafo | tap_side | object
48 | trafo | tap_neutral | int32
49 | trafo | tap_min | int32
50 | trafo | tap_max | int32
51 | trafo | tap_step_percent | float64
52 | trafo | tap_step_degree | float64
53 | trafo | tap_pos | int32
54 | trafo | tap_phase_shifter | bool
55 | trafo | parallel | uint32
56 | trafo | df | float64
57 | trafo | in_service | bool
58 | line_geodata | coords | object
59 | bus_geodata | x | float64
60 | bus_geodata | y | float64
61 | bus_geodata | coords | object

## parameters
| version | format_version | converged | OPF_converged | name | f_hz | sn_mva
0 | 2.14.6 | 2.14.0 | FALSE | FALSE |  | 50 | 1