## bus
| name | vn_kv | type | zone | in_service
0 | bus_LV_3274-6_0_6_node_0 | 0.4 | n |  | TRUE
1 | bus_LV_3274-6_0_6_node_1 | 0.4 | n |  | TRUE
2 | bus_LV_3274-6_0_6_node_5 | 0.4 | n |  | TRUE
3 | bus_LV_3274-6_0_6_node_13 | 0.4 | n |  | TRUE
4 | bus_LV_3274-6_0_6_node_14 | 0.4 | n |  | TRUE
5 | bus_LV_3274-6_0_6_node_12 | 0.4 | n |  | TRUE
6 | bus_LV_3274-6_0_6_node_2 | 0.4 | n |  | TRUE
7 | bus_LV_3274-6_0_6_node_3 | 0.4 | n |  | TRUE
8 | bus_LV_3274-6_0_6_node_4 | 0.4 | n |  | TRUE
9 | bus_LV_3274-6_0_6_node_6 | 0.4 | n |  | TRUE
10 | bus_LV_3274-6_0_6_node_8 | 0.4 | n |  | TRUE
11 | bus_LV_3274-6_0_6_node_9 | 0.4 | n |  | TRUE
12 | bus_LV_3274-6_0_6_node_10 | 0.4 | n |  | TRUE
13 | bus_LV_3274-6_0_6_node_11 | 0.4 | n |  | TRUE
14 | bus_LV_3274-6_0_6_node_15 | 0.4 | n |  | TRUE
15 | bus_LV_3274-6_0_6_node_16 | 0.4 | n |  | TRUE
16 | bus_LV_3274-6_0_6_node_17 | 0.4 | n |  | TRUE
17 | bus_LV_3274-6_0_6_node_18 | 0.4 | n |  | TRUE
18 | bus_LV_3274-6_0_6_node_19 | 0.4 | n |  | TRUE
19 | bus_LV_3274-6_0_6_node_20 | 0.4 | n |  | TRUE
20 | bus_LV_3274-6_0_6_node_21 | 0.4 | n |  | TRUE
21 | bus_LV_3274-6_0_6_node_22 | 0.4 | n |  | TRUE
22 | bus_LV_3274-6_0_6_node_23 | 0.4 | n |  | TRUE
23 | bus_LV_3274-6_0_6_node_24 | 0.4 | n |  | TRUE
24 | bus_LV_3274-6_0_6_node_25 | 0.4 | n |  | TRUE
25 | bus_LV_3274-6_0_6_node_29 | 0.4 | n |  | TRUE
26 | bus_LV_3274-6_0_6_node_27 | 0.4 | n |  | TRUE
27 | bus_LV_3274-6_0_6_node_26 | 0.4 | n |  | TRUE
28 | bus_LV_3274-6_0_6_node_28 | 0.4 | n |  | TRUE
29 | bus_LV_3274-6_0_6_node_30 | 0.4 | n |  | TRUE
30 | bus_LV_3274-6_0_6_node_31 | 0.4 | n |  | TRUE
31 | bus_LV_3274-6_0_6_node_32 | 0.4 | n |  | TRUE
32 | bus_LV_3274-6_0_6_node_33 | 0.4 | n |  | TRUE
33 | bus_LV_3274-6_0_6_node_34 | 0.4 | n |  | TRUE
34 | bus_LV_3274-6_0_6_node_37 | 0.4 | n |  | TRUE
35 | bus_LV_3274-6_0_6_node_35 | 0.4 | n |  | TRUE
36 | bus_LV_3274-6_0_6_node_36 | 0.4 | n |  | TRUE
37 | bus_LV_3274-6_0_6_node_38 | 0.4 | n |  | TRUE
38 | bus_LV_3274-6_0_6_node_39 | 0.4 | n |  | TRUE
39 | bus_LV_3274-6_0_6_node_40 | 0.4 | n |  | TRUE
40 | bus_LV_3274-6_0_6_node_41 | 0.4 | n |  | TRUE
41 | bus_LV_3274-6_0_6_node_42 | 0.4 | n |  | TRUE
42 | bus_LV_3274-6_0_6_node_50 | 0.4 | n |  | TRUE
43 | bus_LV_3274-6_0_6_node_51 | 0.4 | n |  | TRUE
44 | bus_LV_3274-6_0_6_node_52 | 0.4 | n |  | TRUE
45 | bus_LV_3274-6_0_6_node_43 | 0.4 | n |  | TRUE
46 | bus_LV_3274-6_0_6_node_44 | 0.4 | n |  | TRUE
47 | bus_LV_3274-6_0_6_node_45 | 0.4 | n |  | TRUE
48 | bus_LV_3274-6_0_6_node_46 | 0.4 | n |  | TRUE
49 | bus_LV_3274-6_0_6_node_47 | 0.4 | n |  | TRUE
50 | bus_LV_3274-6_0_6_node_48 | 0.4 | n |  | TRUE
51 | bus_LV_3274-6_0_6_node_49 | 0.4 | n |  | TRUE
52 | bus_LV_3274-6_0_6_node_95 | 0.4 | n |  | TRUE
53 | bus_LV_3274-6_0_6_node_92 | 0.4 | n |  | TRUE
54 | bus_LV_3274-6_0_6_node_65 | 0.4 | n |  | TRUE
55 | bus_LV_3274-6_0_6_node_61 | 0.4 | n |  | TRUE
56 | bus_LV_3274-6_0_6_node_53 | 0.4 | n |  | TRUE
57 | bus_LV_3274-6_0_6_node_54 | 0.4 | n |  | TRUE
58 | bus_LV_3274-6_0_6_node_56 | 0.4 | n |  | TRUE
59 | bus_LV_3274-6_0_6_node_85 | 0.4 | n |  | TRUE
60 | bus_LV_3274-6_0_6_node_86 | 0.4 | n |  | TRUE
61 | bus_LV_3274-6_0_6_node_84 | 0.4 | n |  | TRUE
62 | bus_LV_3274-6_0_6_node_57 | 0.4 | n |  | TRUE
63 | bus_LV_3274-6_0_6_node_58 | 0.4 | n |  | TRUE
64 | bus_LV_3274-6_0_6_node_60 | 0.4 | n |  | TRUE
65 | bus_LV_3274-6_0_6_node_72 | 0.4 | n |  | TRUE
66 | bus_LV_3274-6_0_6_node_62 | 0.4 | n |  | TRUE
67 | bus_LV_3274-6_0_6_node_73 | 0.4 | n |  | TRUE
68 | bus_LV_3274-6_0_6_node_63 | 0.4 | n |  | TRUE
69 | bus_LV_3274-6_0_6_node_64 | 0.4 | n |  | TRUE
70 | bus_LV_3274-6_0_6_node_66 | 0.4 | n |  | TRUE
71 | bus_LV_3274-6_0_6_node_67 | 0.4 | n |  | TRUE
72 | bus_LV_3274-6_0_6_node_68 | 0.4 | n |  | TRUE
73 | bus_LV_3274-6_0_6_node_69 | 0.4 | n |  | TRUE
74 | bus_LV_3274-6_0_6_node_70 | 0.4 | n |  | TRUE
75 | bus_LV_3274-6_0_6_node_71 | 0.4 | n |  | TRUE
76 | bus_LV_3274-6_0_6_node_81 | 0.4 | n |  | TRUE
77 | bus_LV_3274-6_0_6_node_82 | 0.4 | n |  | TRUE
78 | bus_LV_3274-6_0_6_node_74 | 0.4 | n |  | TRUE
79 | bus_LV_3274-6_0_6_node_75 | 0.4 | n |  | TRUE
80 | bus_LV_3274-6_0_6_node_76 | 0.4 | n |  | TRUE
81 | bus_LV_3274-6_0_6_node_77 | 0.4 | n |  | TRUE
82 | bus_LV_3274-6_0_6_node_78 | 0.4 | n |  | TRUE
83 | bus_LV_3274-6_0_6_node_79 | 0.4 | n |  | TRUE
84 | bus_LV_3274-6_0_6_node_80 | 0.4 | n |  | TRUE
85 | bus_LV_3274-6_0_6_node_83 | 0.4 | n |  | TRUE
86 | bus_LV_3274-6_0_6_node_87 | 0.4 | n |  | TRUE
87 | bus_LV_3274-6_0_6_node_88 | 0.4 | n |  | TRUE
88 | bus_LV_3274-6_0_6_node_89 | 0.4 | n |  | TRUE
89 | bus_LV_3274-6_0_6_node_90 | 0.4 | n |  | TRUE
90 | bus_LV_3274-6_0_6_node_91 | 0.4 | n |  | TRUE
91 | bus_LV_3274-6_0_6_node_93 | 0.4 | n |  | TRUE
92 | bus_LV_3274-6_0_6_node_94 | 0.4 | n |  | TRUE
93 | bus_MV_49_1_node_156 | 20 | n |  | TRUE

## load
| name | bus | p_mw | q_mvar | const_z_percent | const_i_percent | sn_mva | scaling | in_service | type
0 | LV_3274-6_0_6_load_0 | 0 | 0.0023003 | 0.00057651 | 0 | 0 |  | 1 | TRUE | wye
1 | LV_3274-6_0_6_load_5 | 2 | 0.0039965 | 0.0010016 | 0 | 0 |  | 1 | TRUE | wye
2 | LV_3274-6_0_6_load_13 | 3 | 0.00083634 | 0.00020961 | 0 | 0 |  | 1 | TRUE | wye
3 | LV_3274-6_0_6_load_14 | 4 | 0.00062124 | 0.0001557 | 0 | 0 |  | 1 | TRUE | wye
4 | LV_3274-6_0_6_load_12 | 5 | 0.00067088 | 0.00016814 | 0 | 0 |  | 1 | TRUE | wye
5 | LV_3274-6_0_6_load_2 | 6 | 0.012839 | 0.0032178 | 0 | 0 |  | 1 | TRUE | wye
6 | LV_3274-6_0_6_load_3 | 7 | 0.019712 | 0.0049404 | 0 | 0 |  | 1 | TRUE | wye
7 | LV_3274-6_0_6_load_4 | 8 | 0.007864 | 0.0019709 | 0 | 0 |  | 1 | TRUE | wye
8 | LV_3274-6_0_6_load_6 | 9 | 0.00055188 | 0.00013831 | 0 | 0 |  | 1 | TRUE | wye
9 | LV_3274-6_0_6_load_9 | 11 | 0.00028914 | 7.2465e-05 | 0 | 0 |  | 1 | TRUE | wye
10 | LV_3274-6_0_6_load_10 | 12 | 0.00082466 | 0.00020668 | 0 | 0 |  | 1 | TRUE | wye
11 | LV_3274-6_0_6_load_11 | 13 | 0.0011271 | 0.00028248 | 0 | 0 |  | 1 | TRUE | wye
12 | LV_3274-6_0_6_load_15 | 14 | 0.00072775 | 0.00018239 | 0 | 0 |  | 1 | TRUE | wye
13 | LV_3274-6_0_6_load_16 | 15 | 0.00080056 | 0.00020064 | 0 | 0 |  | 1 | TRUE | wye
14 | LV_3274-6_0_6_load_17 | 16 | 0.0016448 | 0.00041221 | 0 | 0 |  | 1 | TRUE | wye
15 | LV_3274-6_0_6_load_18 | 17 | 0.0013165 | 0.00032994 | 0 | 0 |  | 1 | TRUE | wye
16 | LV_3274-6_0_6_load_20 | 19 | 0.0002181 | 5.4661e-05 | 0 | 0 |  | 1 | TRUE | wye
17 | LV_3274-6_0_6_load_21 | 20 | 0.00022754 | 5.7026e-05 | 0 | 0 |  | 1 | TRUE | wye
18 | LV_3274-6_0_6_load_22 | 21 | 0.00039747 | 9.9616e-05 | 0 | 0 |  | 1 | TRUE | wye
19 | LV_3274-6_0_6_load_23 | 22 | 0.00028751 | 7.2056e-05 | 0 | 0 |  | 1 | TRUE | wye
20 | LV_3274-6_0_6_load_24 | 23 | 0.00020788 | 5.21e-05 | 0 | 0 |  | 1 | TRUE | wye
21 | LV_3274-6_0_6_load_25 | 24 | 0.00024621 | 6.1707e-05 | 0 | 0 |  | 1 | TRUE | wye
22 | LV_3274-6_0_6_load_29 | 25 | 0.00058287 | 0.00014608 | 0 | 0 |  | 1 | TRUE | wye
23 | LV_3274-6_0_6_load_27 | 26 | 0.00027755 | 6.9562e-05 | 0 | 0 |  | 1 | TRUE | wye
24 | LV_3274-6_0_6_load_26 | 27 | 0.00016479 | 4.1299e-05 | 0 | 0 |  | 1 | TRUE | wye
25 | LV_3274-6_0_6_load_28 | 28 | 0.00035142 | 8.8073e-05 | 0 | 0 |  | 1 | TRUE | wye
26 | LV_3274-6_0_6_load_30 | 29 | 0.00023446 | 5.8762e-05 | 0 | 0 |  | 1 | TRUE | wye
27 | LV_3274-6_0_6_load_32 | 31 | 0.00022363 | 5.6046e-05 | 0 | 0 |  | 1 | TRUE | wye
28 | LV_3274-6_0_6_load_33 | 32 | 0.00029603 | 7.4193e-05 | 0 | 0 |  | 1 | TRUE | wye
29 | LV_3274-6_0_6_load_34 | 33 | 0.0002226 | 5.579e-05 | 0 | 0 |  | 1 | TRUE | wye
30 | LV_3274-6_0_6_load_37 | 34 | 0.0017044 | 0.00042716 | 0 | 0 |  | 1 | TRUE | wye
31 | LV_3274-6_0_6_load_35 | 35 | 0.00062019 | 0.00015543 | 0 | 0 |  | 1 | TRUE | wye
32 | LV_3274-6_0_6_load_36 | 36 | 0.00022147 | 5.5506e-05 | 0 | 0 |  | 1 | TRUE | wye
33 | LV_3274-6_0_6_load_38 | 37 | 0.0074735 | 0.001873 | 0 | 0 |  | 1 | TRUE | wye
34 | LV_3274-6_0_6_load_39 | 38 | 0.0028596 | 0.00071667 | 0 | 0 |  | 1 | TRUE | wye
35 | LV_3274-6_0_6_load_40 | 39 | 0.0014699 | 0.0003684 | 0 | 0 |  | 1 | TRUE | wye
36 | LV_3274-6_0_6_load_41 | 40 | 0.0047384 | 0.0011875 | 0 | 0 |  | 1 | TRUE | wye
37 | LV_3274-6_0_6_load_42 | 41 | 0.0043838 | 0.0010987 | 0 | 0 |  | 1 | TRUE | wye
38 | LV_3274-6_0_6_load_51 | 43 | 0.0010807 | 0.00027086 | 0 | 0 |  | 1 | TRUE | wye
39 | LV_3274-6_0_6_load_52 | 44 | 0.0031893 | 0.00079933 | 0 | 0 |  | 1 | TRUE | wye
40 | LV_3274-6_0_6_load_43 | 45 | 0.001086 | 0.00027218 | 0 | 0 |  | 1 | TRUE | wye
41 | LV_3274-6_0_6_load_44 | 46 | 0.00083659 | 0.00020967 | 0 | 0 |  | 1 | TRUE | wye
42 | LV_3274-6_0_6_load_46 | 48 | 0.004892 | 0.0012261 | 0 | 0 |  | 1 | TRUE | wye
43 | LV_3274-6_0_6_load_47 | 49 | 0.0010174 | 0.00025499 | 0 | 0 |  | 1 | TRUE | wye
44 | LV_3274-6_0_6_load_48 | 50 | 0.0012559 | 0.00031476 | 0 | 0 |  | 1 | TRUE | wye
45 | LV_3274-6_0_6_load_49 | 51 | 0.0017106 | 0.00042871 | 0 | 0 |  | 1 | TRUE | wye
46 | LV_3274-6_0_6_load_95 | 52 | 0.0075845 | 0.0019009 | 0 | 0 |  | 1 | TRUE | wye
47 | LV_3274-6_0_6_load_92 | 53 | 0.024082 | 0.0060356 | 0 | 0 |  | 1 | TRUE | wye
48 | LV_3274-6_0_6_load_65 | 54 | 0.0024209 | 0.00060672 | 0 | 0 |  | 1 | TRUE | wye
49 | LV_3274-6_0_6_load_53 | 56 | 0.00080899 | 0.00020275 | 0 | 0 |  | 1 | TRUE | wye
50 | LV_3274-6_0_6_load_54 | 57 | 0.0023732 | 0.00059477 | 0 | 0 |  | 1 | TRUE | wye
51 | LV_3274-6_0_6_load_56 | 58 | 0.001717 | 0.00043032 | 0 | 0 |  | 1 | TRUE | wye
52 | LV_3274-6_0_6_load_86 | 60 | 0.002084 | 0.00052229 | 0 | 0 |  | 1 | TRUE | wye
53 | LV_3274-6_0_6_load_84 | 61 | 0.0059212 | 0.001484 | 0 | 0 |  | 1 | TRUE | wye
54 | LV_3274-6_0_6_load_57 | 62 | 0.00084997 | 0.00021302 | 0 | 0 |  | 1 | TRUE | wye
55 | LV_3274-6_0_6_load_72 | 65 | 0.0022088 | 0.00055359 | 0 | 0 |  | 1 | TRUE | wye
56 | LV_3274-6_0_6_load_62 | 66 | 0.0026477 | 0.00066357 | 0 | 0 |  | 1 | TRUE | wye
57 | LV_3274-6_0_6_load_73 | 67 | 0.00088277 | 0.00022124 | 0 | 0 |  | 1 | TRUE | wye
58 | LV_3274-6_0_6_load_63 | 68 | 0.0043967 | 0.0011019 | 0 | 0 |  | 1 | TRUE | wye
59 | LV_3274-6_0_6_load_64 | 69 | 0.0045092 | 0.0011301 | 0 | 0 |  | 1 | TRUE | wye
60 | LV_3274-6_0_6_load_66 | 70 | 0.0021139 | 0.00052979 | 0 | 0 |  | 1 | TRUE | wye
61 | LV_3274-6_0_6_load_67 | 71 | 0.0017523 | 0.00043917 | 0 | 0 |  | 1 | TRUE | wye
62 | LV_3274-6_0_6_load_68 | 72 | 0.0017168 | 0.00043028 | 0 | 0 |  | 1 | TRUE | wye
63 | LV_3274-6_0_6_load_69 | 73 | 0.0017863 | 0.0004477 | 0 | 0 |  | 1 | TRUE | wye
64 | LV_3274-6_0_6_load_70 | 74 | 0.0015386 | 0.0003856 | 0 | 0 |  | 1 | TRUE | wye
65 | LV_3274-6_0_6_load_71 | 75 | 0.0039135 | 0.00098081 | 0 | 0 |  | 1 | TRUE | wye
66 | LV_3274-6_0_6_load_81 | 76 | 0.0018033 | 0.00045195 | 0 | 0 |  | 1 | TRUE | wye
67 | LV_3274-6_0_6_load_82 | 77 | 0.0047964 | 0.0012021 | 0 | 0 |  | 1 | TRUE | wye
68 | LV_3274-6_0_6_load_74 | 78 | 0.0026247 | 0.00065782 | 0 | 0 |  | 1 | TRUE | wye
69 | LV_3274-6_0_6_load_75 | 79 | 0.0006654 | 0.00016677 | 0 | 0 |  | 1 | TRUE | wye
70 | LV_3274-6_0_6_load_76 | 80 | 0.0015348 | 0.00038466 | 0 | 0 |  | 1 | TRUE | wye
71 | LV_3274-6_0_6_load_77 | 81 | 0.00078379 | 0.00019644 | 0 | 0 |  | 1 | TRUE | wye
72 | LV_3274-6_0_6_load_78 | 82 | 0.0010712 | 0.00026848 | 0 | 0 |  | 1 | TRUE | wye
73 | LV_3274-6_0_6_load_79 | 83 | 0.00084706 | 0.00021229 | 0 | 0 |  | 1 | TRUE | wye
74 | LV_3274-6_0_6_load_80 | 84 | 0.0011939 | 0.00029921 | 0 | 0 |  | 1 | TRUE | wye
75 | LV_3274-6_0_6_load_83 | 85 | 0.0053551 | 0.0013421 | 0 | 0 |  | 1 | TRUE | wye
76 | LV_3274-6_0_6_load_87 | 86 | 0.0054413 | 0.0013637 | 0 | 0 |  | 1 | TRUE | wye
77 | LV_3274-6_0_6_load_89 | 88 | 0.0018673 | 0.00046798 | 0 | 0 |  | 1 | TRUE | wye
78 | LV_3274-6_0_6_load_91 | 90 | 0.0051733 | 0.0012965 | 0 | 0 |  | 1 | TRUE | wye
79 | LV_3274-6_0_6_load_94 | 92 | 0.0020156 | 0.00050516 | 0 | 0 |  | 1 | TRUE | wye

## ext_grid
| name | bus | vm_pu | va_degree | slack_weight | in_service
0 |  | 28 | 1 | 0 | 1 | TRUE

## line
| name | std_type | from_bus | to_bus | length_km | r_ohm_per_km | x_ohm_per_km | c_nf_per_km | g_us_per_km | max_i_ka | df | parallel | type | in_service
0 | LV_3274-6_0_6_line_0 | NAYY 4x150 SE | 0 | 1 | 0.016092 | 0.208 | 0.08 | 261 | 0 | 0.27 | 1 | 3 | cs | TRUE
1 | LV_3274-6_0_6_line_1 | NAYY 4x150 SE | 0 | 2 | 0.27507 | 0.208 | 0.08 | 261 | 0 | 0.27 | 1 | 3 | cs | TRUE
2 | LV_3274-6_0_6_line_2 | NAYY 4x150 SE | 1 | 3 | 0.19448 | 0.208 | 0.08 | 261 | 0 | 0.27 | 1 | 3 | cs | TRUE
3 | LV_3274-6_0_6_line_3 | NAYY 4x150 SE | 2 | 7 | 0.098508 | 0.208 | 0.08 | 261 | 0 | 0.27 | 1 | 1 | cs | TRUE
4 | LV_3274-6_0_6_line_4 | NAYY 4x150 SE | 3 | 4 | 0.03089 | 0.208 | 0.08 | 261 | 0 | 0.27 | 1 | 3 | cs | TRUE
5 | LV_3274-6_0_6_line_5 | NAYY 4x150 SE | 3 | 5 | 0.025463 | 0.208 | 0.08 | 261 | 0 | 0.27 | 1 | 1 | cs | TRUE
6 | LV_3274-6_0_6_line_6 | NAYY 4x150 SE | 4 | 14 | 0.0030599 | 0.208 | 0.08 | 261 | 0 | 0.27 | 1 | 3 | cs | TRUE
7 | LV_3274-6_0_6_line_7 | NAYY 4x150 SE | 5 | 13 | 0.017178 | 0.208 | 0.08 | 261 | 0 | 0.27 | 1 | 1 | cs | TRUE
8 | LV_3274-6_0_6_line_8 | NAYY 4x150 SE | 6 | 7 | 0.069211 | 0.208 | 0.08 | 261 | 0 | 0.27 | 1 | 1 | cs | TRUE
9 | LV_3274-6_0_6_line_9 | NAYY 4x150 SE | 7 | 8 | 0.01645 | 0.208 | 0.08 | 261 | 0 | 0.27 | 1 | 1 | cs | TRUE
10 | LV_3274-6_0_6_line_10 | NAYY 4x150 SE | 9 | 10 | 0.094754 | 0.208 | 0.08 | 261 | 0 | 0.27 | 1 | 1 | cs | TRUE
11 | LV_3274-6_0_6_line_11 | NAYY 4x150 SE | 10 | 11 | 0.046733 | 0.208 | 0.08 | 261 | 0 | 0.27 | 1 | 1 | cs | TRUE
12 | LV_3274-6_0_6_line_12 | NAYY 4x150 SE | 11 | 12 | 0.0043539 | 0.208 | 0.08 | 261 | 0 | 0.27 | 1 | 1 | cs | TRUE
13 | LV_3274-6_0_6_line_13 | NAYY 4x150 SE | 12 | 13 | 0.060178 | 0.208 | 0.08 | 261 | 0 | 0.27 | 1 | 1 | cs | TRUE
14 | LV_3274-6_0_6_line_14 | NAYY 4x150 SE | 14 | 15 | 0.020759 | 0.208 | 0.08 | 261 | 0 | 0.27 | 1 | 3 | cs | TRUE
15 | LV_3274-6_0_6_line_15 | NAYY 4x150 SE | 15 | 16 | 0.013433 | 0.208 | 0.08 | 261 | 0 | 0.27 | 1 | 3 | cs | TRUE
16 | LV_3274-6_0_6_line_16 | NAYY 4x150 SE | 16 | 17 | 0.042924 | 0.208 | 0.08 | 261 | 0 | 0.27 | 1 | 3 | cs | TRUE
17 | LV_3274-6_0_6_line_17 | NAYY 4x150 SE | 17 | 18 | 0.055445 | 0.208 | 0.08 | 261 | 0 | 0.27 | 1 | 3 | cs | TRUE
18 | LV_3274-6_0_6_line_18 | NAYY 4x150 SE | 18 | 19 | 0.051546 | 0.208 | 0.08 | 261 | 0 | 0.27 | 1 | 3 | cs | TRUE
19 | LV_3274-6_0_6_line_19 | NAYY 4x150 SE | 19 | 20 | 0.015762 | 0.208 | 0.08 | 261 | 0 | 0.27 | 1 | 3 | cs | TRUE
20 | LV_3274-6_0_6_line_20 | NAYY 4x150 SE | 20 | 21 | 0.050942 | 0.208 | 0.08 | 261 | 0 | 0.27 | 1 | 3 | cs | TRUE
21 | LV_3274-6_0_6_line_21 | NAYY 4x150 SE | 21 | 22 | 0.012376 | 0.208 | 0.08 | 261 | 0 | 0.27 | 1 | 3 | cs | TRUE
22 | LV_3274-6_0_6_line_22 | NAYY 4x150 SE | 22 | 23 | 0.058807 | 0.208 | 0.08 | 261 | 0 | 0.27 | 1 | 3 | cs | TRUE
23 | LV_3274-6_0_6_line_23 | NAYY 4x150 SE | 23 | 24 | 0.0088784 | 0.208 | 0.08 | 261 | 0 | 0.27 | 1 | 3 | cs | TRUE
24 | LV_3274-6_0_6_line_24 | NAYY 4x150 SE | 24 | 25 | 0.018014 | 0.208 | 0.08 | 261 | 0 | 0.27 | 1 | 3 | cs | TRUE
25 | LV_3274-6_0_6_line_25 | NAYY 4x150 SE | 25 | 26 | 0.0030386 | 0.208 | 0.08 | 261 | 0 | 0.27 | 1 | 3 | cs | TRUE
26 | LV_3274-6_0_6_line_26 | NAYY 4x150 SE | 26 | 27 | 0.003917 | 0.208 | 0.08 | 261 | 0 | 0.27 | 1 | 3 | cs | TRUE
27 | LV_3274-6_0_6_line_27 | NAYY 4x150 SE | 27 | 28 | 0.01684 | 0.208 | 0.08 | 261 | 0 | 0.27 | 1 | 3 | cs | TRUE
28 | LV_3274-6_0_6_line_28 | NAYY 4x150 SE | 28 | 29 | 0.027855 | 0.208 | 0.08 | 261 | 0 | 0.27 | 1 | 3 | cs | TRUE
29 | LV_3274-6_0_6_line_29 | NAYY 4x150 SE | 29 | 30 | 0.0016999 | 0.208 | 0.08 | 261 | 0 | 0.27 | 1 | 3 | cs | TRUE
30 | LV_3274-6_0_6_line_30 | NAYY 4x150 SE | 30 | 31 | 0.017816 | 0.208 | 0.08 | 261 | 0 | 0.27 | 1 | 3 | cs | TRUE
31 | LV_3274-6_0_6_line_31 | NAYY 4x150 SE | 30 | 32 | 0.032865 | 0.208 | 0.08 | 261 | 0 | 0.27 | 1 | 1 | cs | TRUE
32 | LV_3274-6_0_6_line_32 | NAYY 4x150 SE | 31 | 33 | 0.0081157 | 0.208 | 0.08 | 261 | 0 | 0.27 | 1 | 3 | cs | TRUE
33 | LV_3274-6_0_6_line_33 | NAYY 4x150 SE | 32 | 34 | 0.012176 | 0.208 | 0.08 | 261 | 0 | 0.27 | 1 | 1 | cs | TRUE
34 | LV_3274-6_0_6_line_34 | NAYY 4x150 SE | 33 | 35 | 0.031409 | 0.208 | 0.08 | 261 | 0 | 0.27 | 1 | 3 | cs | TRUE
35 | LV_3274-6_0_6_line_35 | NAYY 4x150 SE | 35 | 36 | 0.00074253 | 0.208 | 0.08 | 261 | 0 | 0.27 | 1 | 3 | cs | TRUE
36 | LV_3274-6_0_6_line_36 | NAYY 4x150 SE | 36 | 37 | 0.024779 | 0.208 | 0.08 | 261 | 0 | 0.27 | 1 | 3 | cs | TRUE
37 | LV_3274-6_0_6_line_37 | NAYY 4x150 SE | 37 | 38 | 0.023409 | 0.208 | 0.08 | 261 | 0 | 0.27 | 1 | 3 | cs | TRUE
38 | LV_3274-6_0_6_line_38 | NAYY 4x150 SE | 38 | 39 | 0.015105 | 0.208 | 0.08 | 261 | 0 | 0.27 | 1 | 3 | cs | TRUE
39 | LV_3274-6_0_6_line_39 | NAYY 4x150 SE | 39 | 40 | 0.0069982 | 0.208 | 0.08 | 261 | 0 | 0.27 | 1 | 3 | cs | TRUE
40 | LV_3274-6_0_6_line_40 | NAYY 4x150 SE | 40 | 41 | 0.020513 | 0.208 | 0.08 | 261 | 0 | 0.27 | 1 | 3 | cs | TRUE
41 | LV_3274-6_0_6_line_41 | NAYY 4x150 SE | 41 | 42 | 0.013486 | 0.208 | 0.08 | 261 | 0 | 0.27 | 1 | 3 | cs | TRUE
42 | LV_3274-6_0_6_line_42 | NAYY 4x150 SE | 42 | 43 | 0.01688 | 0.208 | 0.08 | 261 | 0 | 0.27 | 1 | 3 | cs | TRUE
43 | LV_3274-6_0_6_line_43 | NAYY 4x150 SE | 42 | 44 | 0.016063 | 0.208 | 0.08 | 261 | 0 | 0.27 | 1 | 1 | cs | TRUE
44 | LV_3274-6_0_6_line_44 | NAYY 4x150 SE | 43 | 49 | 0.031615 | 0.208 | 0.08 | 261 | 0 | 0.27 | 1 | 3 | cs | TRUE
45 | LV_3274-6_0_6_line_45 | NAYY 4x150 SE | 44 | 54 | 0.012701 | 0.208 | 0.08 | 261 | 0 | 0.27 | 1 | 1 | cs | TRUE
46 | LV_3274-6_0_6_line_46 | NAYY 4x150 SE | 45 | 46 | 0.071064 | 0.208 | 0.08 | 261 | 0 | 0.27 | 1 | 1 | cs | TRUE
47 | LV_3274-6_0_6_line_47 | NAYY 4x150 SE | 45 | 47 | 0.032517 | 0.208 | 0.08 | 261 | 0 | 0.27 | 1 | 1 | cs | TRUE
48 | LV_3274-6_0_6_line_48 | NAYY 4x150 SE | 46 | 48 | 0.00096338 | 0.208 | 0.08 | 261 | 0 | 0.27 | 1 | 1 | cs | TRUE
49 | LV_3274-6_0_6_line_49 | NAYY 4x150 SE | 47 | 49 | 0.0059942 | 0.208 | 0.08 | 261 | 0 | 0.27 | 1 | 3 | cs | TRUE
50 | LV_3274-6_0_6_line_50 | NAYY 4x150 SE | 47 | 50 | 0.019135 | 0.208 | 0.08 | 261 | 0 | 0.27 | 1 | 3 | cs | TRUE
51 | LV_3274-6_0_6_line_51 | NAYY 4x150 SE | 48 | 51 | 0.023699 | 0.208 | 0.08 | 261 | 0 | 0.27 | 1 | 1 | cs | TRUE
52 | LV_3274-6_0_6_line_52 | NAYY 4x150 SE | 50 | 52 | 0.033045 | 0.208 | 0.08 | 261 | 0 | 0.27 | 1 | 3 | cs | TRUE
53 | LV_3274-6_0_6_line_53 | NAYY 4x150 SE | 52 | 53 | 0.030931 | 0.208 | 0.08 | 261 | 0 | 0.27 | 1 | 2 | cs | TRUE
54 | LV_3274-6_0_6_line_54 | NAYY 4x150 SE | 53 | 87 | 0.0096404 | 0.208 | 0.08 | 261 | 0 | 0.27 | 1 | 1 | cs | TRUE
55 | LV_3274-6_0_6_line_55 | NAYY 4x150 SE | 54 | 55 | 0.035609 | 0.208 | 0.08 | 261 | 0 | 0.27 | 1 | 1 | cs | TRUE
56 | LV_3274-6_0_6_line_56 | NAYY 4x150 SE | 55 | 66 | 0.026058 | 0.208 | 0.08 | 261 | 0 | 0.27 | 1 | 1 | cs | TRUE
57 | LV_3274-6_0_6_line_57 | NAYY 4x150 SE | 56 | 57 | 0.061816 | 0.208 | 0.08 | 261 | 0 | 0.27 | 1 | 1 | cs | TRUE
58 | LV_3274-6_0_6_line_58 | NAYY 4x150 SE | 57 | 58 | 0.0073211 | 0.208 | 0.08 | 261 | 0 | 0.27 | 1 | 1 | cs | TRUE
59 | LV_3274-6_0_6_line_59 | NAYY 4x150 SE | 58 | 59 | 0.028889 | 0.208 | 0.08 | 261 | 0 | 0.27 | 1 | 1 | cs | TRUE
60 | LV_3274-6_0_6_line_60 | NAYY 4x150 SE | 59 | 60 | 0.009817 | 0.208 | 0.08 | 261 | 0 | 0.27 | 1 | 1 | cs | TRUE
61 | LV_3274-6_0_6_line_61 | NAYY 4x150 SE | 59 | 61 | 0.040205 | 0.208 | 0.08 | 261 | 0 | 0.27 | 1 | 1 | cs | TRUE
62 | LV_3274-6_0_6_line_62 | NAYY 4x150 SE | 60 | 88 | 0.032954 | 0.208 | 0.08 | 261 | 0 | 0.27 | 1 | 1 | cs | TRUE
63 | LV_3274-6_0_6_line_63 | NAYY 4x150 SE | 61 | 84 | 0.019743 | 0.208 | 0.08 | 261 | 0 | 0.27 | 1 | 1 | cs | TRUE
64 | LV_3274-6_0_6_line_64 | NAYY 4x150 SE | 62 | 63 | 0.012277 | 0.208 | 0.08 | 261 | 0 | 0.27 | 1 | 1 | cs | TRUE
65 | LV_3274-6_0_6_line_65 | NAYY 4x150 SE | 63 | 64 | 0.036038 | 0.208 | 0.08 | 261 | 0 | 0.27 | 1 | 1 | cs | TRUE
66 | LV_3274-6_0_6_line_66 | NAYY 4x150 SE | 64 | 65 | 0.0086398 | 0.208 | 0.08 | 261 | 0 | 0.27 | 1 | 1 | cs | TRUE
67 | LV_3274-6_0_6_line_67 | NAYY 4x150 SE | 65 | 67 | 0.012457 | 0.208 | 0.08 | 261 | 0 | 0.27 | 1 | 1 | cs | TRUE
68 | LV_3274-6_0_6_line_68 | NAYY 4x150 SE | 66 | 68 | 0.030585 | 0.208 | 0.08 | 261 | 0 | 0.27 | 1 | 1 | cs | TRUE
69 | LV_3274-6_0_6_line_69 | NAYY 4x150 SE | 67 | 78 | 0.010056 | 0.208 | 0.08 | 261 | 0 | 0.27 | 1 | 1 | cs | TRUE
70 | LV_3274-6_0_6_line_70 | NAYY 4x150 SE | 68 | 69 | 0.012329 | 0.208 | 0.08 | 261 | 0 | 0.27 | 1 | 1 | cs | TRUE
71 | LV_3274-6_0_6_line_71 | NAYY 4x150 SE | 69 | 70 | 0.0047593 | 0.208 | 0.08 | 261 | 0 | 0.27 | 1 | 1 | cs | TRUE
72 | LV_3274-6_0_6_line_72 | NAYY 4x150 SE | 71 | 72 | 0.028159 | 0.208 | 0.08 | 261 | 0 | 0.27 | 1 | 1 | cs | TRUE
73 | LV_3274-6_0_6_line_73 | NAYY 4x150 SE | 72 | 73 | 0.0021401 | 0.208 | 0.08 | 261 | 0 | 0.27 | 1 | 1 | cs | TRUE
74 | LV_3274-6_0_6_line_74 | NAYY 4x150 SE | 73 | 74 | 0.029233 | 0.208 | 0.08 | 261 | 0 | 0.27 | 1 | 1 | cs | TRUE
75 | LV_3274-6_0_6_line_75 | NAYY 4x150 SE | 74 | 75 | 0.012639 | 0.208 | 0.08 | 261 | 0 | 0.27 | 1 | 1 | cs | TRUE
76 | LV_3274-6_0_6_line_76 | NAYY 4x150 SE | 75 | 76 | 0.012795 | 0.208 | 0.08 | 261 | 0 | 0.27 | 1 | 1 | cs | TRUE
77 | LV_3274-6_0_6_line_77 | NAYY 4x150 SE | 76 | 77 | 0.015173 | 0.208 | 0.08 | 261 | 0 | 0.27 | 1 | 1 | cs | TRUE
78 | LV_3274-6_0_6_line_78 | NAYY 4x150 SE | 77 | 85 | 0.006438 | 0.208 | 0.08 | 261 | 0 | 0.27 | 1 | 1 | cs | TRUE
79 | LV_3274-6_0_6_line_79 | NAYY 4x150 SE | 78 | 79 | 0.018502 | 0.208 | 0.08 | 261 | 0 | 0.27 | 1 | 1 | cs | TRUE
80 | LV_3274-6_0_6_line_80 | NAYY 4x150 SE | 79 | 80 | 0.0015286 | 0.208 | 0.08 | 261 | 0 | 0.27 | 1 | 1 | cs | TRUE
81 | LV_3274-6_0_6_line_81 | NAYY 4x150 SE | 80 | 81 | 0.024524 | 0.208 | 0.08 | 261 | 0 | 0.27 | 1 | 1 | cs | TRUE
82 | LV_3274-6_0_6_line_82 | NAYY 4x150 SE | 81 | 82 | 0.0034795 | 0.208 | 0.08 | 261 | 0 | 0.27 | 1 | 1 | cs | TRUE
83 | LV_3274-6_0_6_line_83 | NAYY 4x150 SE | 82 | 83 | 0.0024547 | 0.208 | 0.08 | 261 | 0 | 0.27 | 1 | 1 | cs | TRUE
84 | LV_3274-6_0_6_line_84 | NAYY 4x150 SE | 83 | 84 | 0.0029819 | 0.208 | 0.08 | 261 | 0 | 0.27 | 1 | 1 | cs | TRUE
85 | LV_3274-6_0_6_line_85 | NAYY 4x150 SE | 85 | 86 | 0.020394 | 0.208 | 0.08 | 261 | 0 | 0.27 | 1 | 1 | cs | TRUE
86 | LV_3274-6_0_6_line_86 | NAYY 4x150 SE | 86 | 87 | 0.013068 | 0.208 | 0.08 | 261 | 0 | 0.27 | 1 | 1 | cs | TRUE
87 | LV_3274-6_0_6_line_87 | NAYY 4x150 SE | 87 | 90 | 0.018347 | 0.208 | 0.08 | 261 | 0 | 0.27 | 1 | 1 | cs | TRUE
88 | LV_3274-6_0_6_line_88 | NAYY 4x150 SE | 88 | 89 | 0.014938 | 0.208 | 0.08 | 261 | 0 | 0.27 | 1 | 1 | cs | TRUE
89 | LV_3274-6_0_6_line_89 | NAYY 4x150 SE | 89 | 91 | 0.036393 | 0.208 | 0.08 | 261 | 0 | 0.27 | 1 | 1 | cs | TRUE
90 | LV_3274-6_0_6_line_90 | NAYY 4x150 SE | 90 | 91 | 0.01233 | 0.208 | 0.08 | 261 | 0 | 0.27 | 1 | 1 | cs | TRUE
91 | LV_3274-6_0_6_line_91 | NAYY 4x150 SE | 91 | 92 | 0.046677 | 0.208 | 0.08 | 261 | 0 | 0.27 | 1 | 1 | cs | TRUE

## trafo
| name | std_type | hv_bus | lv_bus | sn_mva | vn_hv_kv | vn_lv_kv | vk_percent | vkr_percent | pfe_kw | i0_percent | shift_degree | tap_side | tap_neutral | tap_min | tap_max | tap_step_percent | tap_step_degree | tap_pos | tap_phase_shifter | parallel | df | in_service
0 | LV_3274-6_0_6_trafo_28 | 0.25 MVA 20/0.4 kV | 93 | 28 | 0.25 | 20 | 0.4 | 6 | 1.44 | 0.8 | 0.32 | 150 | hv | 0 | -2 | 2 | 2.5 | 0 | 0 | FALSE | 1 | 1 | TRUE

## line_geodata
| x0 | y0 | x1 | y1 | x2 | y2 | x3 | y3 | x4 | y4 | x5 | y5
0 | 2757053.4489 | 1236754.9184 | 2757068.088 | 1236748.2374
1 | 2757068.088 | 1236748.2374 | 2757195.6059 | 1236504.5073
2 | 2756966.8758 | 1236929.064 | 2757053.4489 | 1236754.9184
3 | 2757293.4447 | 1236515.9692 | 2757195.6059 | 1236504.5073
4 | 2756966.8758 | 1236929.064 | 2756953.86 | 1236922.38 | 2756938.3979 | 1236917.3542
5 | 2756966.8758 | 1236929.064 | 2756977.1046 | 1236934.3167 | 2756988.3391 | 1236942.6107
6 | 2756938.3979 | 1236917.3542 | 2756935.488 | 1236916.4084
7 | 2757001.8928 | 1236953.1636 | 2756988.5106 | 1236942.7373 | 2756988.3391 | 1236942.6107
8 | 2757287.1094 | 1236447.049 | 2757293.4447 | 1236515.9692
9 | 2757294.9505 | 1236532.3503 | 2757293.4447 | 1236515.9692
10 | 2757069.2459 | 1237040.554 | 2757098.2656 | 1237092.8382 | 2757096.9073 | 1237100.9656 | 2757085.1796 | 1237109.864 | 2757077.9389 | 1237119.4261
11 | 2757069.2459 | 1237040.554 | 2757051.6417 | 1237013.7518 | 2757044.6585 | 1237002.423 | 2757043.878 | 1237001.3113
12 | 2757043.878 | 1237001.3113 | 2757041.3763 | 1236997.7479
13 | 2757041.3763 | 1236997.7479 | 2757019.955 | 1236967.2363 | 2757001.8928 | 1236953.1636
14 | 2756935.488 | 1236916.4084 | 2756915.7452 | 1236909.9912
15 | 2756915.7452 | 1236909.9912 | 2756912.6279 | 1236908.978 | 2756902.798 | 1236906.428
16 | 2756902.798 | 1236906.428 | 2756876.4903 | 1236899.6035 | 2756862.4252 | 1236892.525
17 | 2756824.5721 | 1236853.6665 | 2756848.3379 | 1236885.4354 | 2756862.4252 | 1236892.525
18 | 2756824.5721 | 1236853.6665 | 2756809.5412 | 1236851.1896 | 2756774.2296 | 1236845.2074 | 2756773.7561 | 1236845.0531
19 | 2756773.7561 | 1236845.0531 | 2756758.7695 | 1236840.1697
20 | 2756758.7695 | 1236840.1697 | 2756739.1677 | 1236833.7824 | 2756718.7438 | 1236819.6412 | 2756714.6182 | 1236816.0275
21 | 2756714.6182 | 1236816.0275 | 2756705.3083 | 1236807.8728
22 | 2756705.3083 | 1236807.8728 | 2756696.7886 | 1236800.4103 | 2756678.7081 | 1236785.5414 | 2756654.6451 | 1236786.2075 | 2756654.6451 | 1236786.2075
23 | 2756646.4585 | 1236789.6434 | 2756654.6451 | 1236786.2075
24 | 2756646.4585 | 1236789.6434 | 2756629.8479 | 1236796.6149
25 | 2756627.0461 | 1236797.7908 | 2756629.8479 | 1236796.6149
26 | 2756623.6074 | 1236799.6665 | 2756627.0461 | 1236797.7908 | 2756627.0461 | 1236797.7908
27 | 2756623.6074 | 1236799.6665 | 2756608.8237 | 1236807.7303
28 | 2756608.8237 | 1236807.7303 | 2756584.3699 | 1236821.0688
29 | 2756582.8776 | 1236821.8828 | 2756584.3699 | 1236821.0688
30 | 2756582.8776 | 1236821.8828 | 2756568.2278 | 1236832.0213
31 | 2756582.8776 | 1236821.8828 | 2756567.7097 | 1236792.7274
32 | 2756568.2278 | 1236832.0213 | 2756561.5544 | 1236836.6397
33 | 2756567.7097 | 1236792.7274 | 2756562.0904 | 1236781.926
34 | 2756561.5544 | 1236836.6397 | 2756535.7271 | 1236854.5137
35 | 2756535.1166 | 1236854.9363 | 2756535.7271 | 1236854.5137
36 | 2756513.507 | 1236866.9941 | 2756530.5847 | 1236858.0726 | 2756535.1166 | 1236854.9363
37 | 2756513.507 | 1236866.9941 | 2756492.7586 | 1236877.8332
38 | 2756492.7586 | 1236877.8332 | 2756479.3705 | 1236884.8273
39 | 2756479.3705 | 1236884.8273 | 2756473.1677 | 1236888.0676
40 | 2756473.1677 | 1236888.0676 | 2756454.9866 | 1236897.5656
41 | 2756443.0335 | 1236903.81 | 2756454.9866 | 1236897.5656
42 | 2756443.0335 | 1236903.81 | 2756438.8492 | 1236890.2201 | 2756438.0986 | 1236887.6674
43 | 2756443.0335 | 1236903.81 | 2756449.0792 | 1236918.6915
44 | 2756438.0986 | 1236887.6674 | 2756435.6393 | 1236879.303 | 2756430.5335 | 1236856.9831
45 | 2756453.8597 | 1236930.4587 | 2756449.0792 | 1236918.6915
46 | 2756425.4105 | 1236818.8545 | 2756424.7645 | 1236811.3406 | 2756426.7312 | 1236786.9914 | 2756429.4208 | 1236760.2033 | 2756428.5833 | 1236748.0615
47 | 2756429.1968 | 1236851.1398 | 2756426.5028 | 1236831.5613 | 2756425.4105 | 1236818.8545
48 | 2756428.517 | 1236747.1004 | 2756428.5833 | 1236748.0615
49 | 2756429.1968 | 1236851.1398 | 2756430.5335 | 1236856.9831
50 | 2756429.1968 | 1236851.1398 | 2756410.4109 | 1236854.7792
51 | 2756428.517 | 1236747.1004 | 2756428.517 | 1236747.1004 | 2756426.5512 | 1236736.3717 | 2756422.422 | 1236724.2643
52 | 2756377.8197 | 1236859.7627 | 2756386.2933 | 1236859.4514 | 2756410.4109 | 1236854.7792
53 | 2756377.8197 | 1236859.7627 | 2756376.2446 | 1236859.8206 | 2756369.4489 | 1236858.5627 | 2756363.4288 | 1236856.0241 | 2756358.2227 | 1236852.7617 | 2756351.8101 | 1236845.3949
54 | 2756345.4805 | 1236838.1235 | 2756351.8101 | 1236845.3949
55 | 2756467.2624 | 1236963.4495 | 2756453.8597 | 1236930.4587
56 | 2756467.2624 | 1236963.4495 | 2756455.1648 | 1236963.72 | 2756452.3284 | 1236963.3338 | 2756442.6964 | 1236957.8277
57 | 2756202.7913 | 1236922.9722 | 2756213.1451 | 1236914.793 | 2756248.3216 | 1236881.2271
58 | 2756253.6183 | 1236876.1729 | 2756248.3216 | 1236881.2271
59 | 2756274.5189 | 1236856.2292 | 2756253.6183 | 1236876.1729
60 | 2756274.5189 | 1236856.2292 | 2756273.5142 | 1236849.8189 | 2756273.6913 | 1236846.4952
61 | 2756274.5189 | 1236856.2292 | 2756280.395 | 1236877.7487 | 2756285.1467 | 1236895.0039
62 | 2756273.6913 | 1236846.4952 | 2756274.0681 | 1236839.4235 | 2756276.1278 | 1236833.0828 | 2756285.8094 | 1236816.4958
63 | 2756285.1467 | 1236895.0039 | 2756287.3949 | 1236903.1682 | 2756289.0126 | 1236914.3262
64 | 2756346.8469 | 1237008.6889 | 2756358.9079 | 1237010.9843
65 | 2756313.5496 | 1236994.6659 | 2756346.8469 | 1237008.6889
66 | 2756313.5496 | 1236994.6659 | 2756310.2329 | 1236986.6881
67 | 2756310.2329 | 1236986.6881 | 2756309.0571 | 1236983.8596 | 2756305.1866 | 1236975.3001
68 | 2756442.6964 | 1236957.8277 | 2756438.0308 | 1236955.1606 | 2756433.7214 | 1236952.9228 | 2756418.1411 | 1236954.6364 | 2756413.7811 | 1236954.3213 | 2756413.5145 | 1236954.1634
69 | 2756301.0434 | 1236966.1375 | 2756305.1866 | 1236975.3001
70 | 2756413.5145 | 1236954.1634 | 2756411.2839 | 1236952.843 | 2756406.8647 | 1236944.1667
71 | 2756404.7046 | 1236939.9258 | 2756406.8647 | 1236944.1667
72 | 2756369.6645 | 1236964.5969 | 2756357.3941 | 1236939.2519
73 | 2756356.4616 | 1236937.3257 | 2756357.3941 | 1236939.2519
74 | 2756356.4616 | 1236937.3257 | 2756343.7234 | 1236911.0143
75 | 2756338.2159 | 1236899.6384 | 2756343.7234 | 1236911.0143
76 | 2756332.6406 | 1236888.1222 | 2756338.2159 | 1236899.6384
77 | 2756332.6406 | 1236888.1222 | 2756332.6406 | 1236888.1222 | 2756330.2296 | 1236880.2067 | 2756329.6148 | 1236873.3362
78 | 2756329.9907 | 1236866.9357 | 2756329.4575 | 1236871.5782 | 2756329.6148 | 1236873.3362
79 | 2756301.0434 | 1236966.1375 | 2756298.5621 | 1236960.6502 | 2756294.7501 | 1236948.7665
80 | 2756294.7501 | 1236948.7665 | 2756294.2832 | 1236947.311
81 | 2756290.2919 | 1236923.15 | 2756293.3918 | 1236944.5322 | 2756294.2832 | 1236947.311
82 | 2756290.2919 | 1236923.15 | 2756289.7926 | 1236919.7065
83 | 2756289.7926 | 1236919.7065 | 2756289.4404 | 1236917.2772
84 | 2756289.0126 | 1236914.3262 | 2756289.4404 | 1236917.2772
85 | 2756329.9907 | 1236866.9357 | 2756330.5578 | 1236861.998 | 2756332.9229 | 1236854.9869 | 2756337.0416 | 1236848.0995
86 | 2756345.4805 | 1236838.1235 | 2756337.0807 | 1236848.0341 | 2756337.0416 | 1236848.0995
87 | 2756345.4805 | 1236838.1235 | 2756335.5472 | 1236824.3378 | 2756334.5337 | 1236823.4374
88 | 2756291.5814 | 1236802.8382 | 2756289.3685 | 1236810.3983 | 2756285.8094 | 1236816.4958
89 | 2756291.5814 | 1236802.8382 | 2756299.0562 | 1236803.6134 | 2756308.0381 | 1236805.8074 | 2756318.2656 | 1236810.7256 | 2756325.3161 | 1236815.2488
90 | 2756325.3161 | 1236815.2488 | 2756334.5337 | 1236823.4374
91 | 2756325.3161 | 1236815.2488 | 2756331.4824 | 1236800.7417 | 2756336.3816 | 1236797.8345 | 2756345.6387 | 1236793.3183 | 2756352.5644 | 1236786.7721 | 2756354.2888 | 1236781.6681

## bus_geodata
| x | y | coords
0 | 2757068.088 | 1236748.2374
1 | 2757053.4489 | 1236754.9184
2 | 2757195.6059 | 1236504.5073
3 | 2756966.8758 | 1236929.064
4 | 2756938.3979 | 1236917.3542
5 | 2756988.3391 | 1236942.6107
6 | 2757287.1094 | 1236447.049
7 | 2757293.4447 | 1236515.9692
8 | 2757294.9505 | 1236532.3503
9 | 2757077.9389 | 1237119.4261
10 | 2757069.2459 | 1237040.554
11 | 2757043.878 | 1237001.3113
12 | 2757041.3763 | 1236997.7479
13 | 2757001.8927 | 1236953.1636
14 | 2756935.488 | 1236916.4084
15 | 2756915.7452 | 1236909.9912
16 | 2756902.798 | 1236906.428
17 | 2756862.4252 | 1236892.525
18 | 2756824.5721 | 1236853.6665
19 | 2756773.7561 | 1236845.0531
20 | 2756758.7695 | 1236840.1697
21 | 2756714.6182 | 1236816.0275
22 | 2756705.3083 | 1236807.8728
23 | 2756654.6451 | 1236786.2075
24 | 2756646.4585 | 1236789.6434
25 | 2756629.8479 | 1236796.6149
26 | 2756627.0461 | 1236797.7908
27 | 2756623.6074 | 1236799.6665
28 | 2756608.8237 | 1236807.7303
29 | 2756584.3699 | 1236821.0688
30 | 2756582.8776 | 1236821.8828
31 | 2756568.2278 | 1236832.0213
32 | 2756567.7097 | 1236792.7274
33 | 2756561.5544 | 1236836.6397
34 | 2756562.0904 | 1236781.926
35 | 2756535.7271 | 1236854.5137
36 | 2756535.1166 | 1236854.9363
37 | 2756513.507 | 1236866.9941
38 | 2756492.7586 | 1236877.8332
39 | 2756479.3705 | 1236884.8273
40 | 2756473.1677 | 1236888.0676
41 | 2756454.9866 | 1236897.5656
42 | 2756443.0335 | 1236903.81
43 | 2756438.0986 | 1236887.6674
44 | 2756449.0792 | 1236918.6915
45 | 2756425.4105 | 1236818.8545
46 | 2756428.5833 | 1236748.0615
47 | 2756429.1968 | 1236851.1398
48 | 2756428.517 | 1236747.1004
49 | 2756430.5335 | 1236856.9831
50 | 2756410.4109 | 1236854.7792
51 | 2756422.422 | 1236724.2643
52 | 2756377.8197 | 1236859.7627
53 | 2756351.8101 | 1236845.3949
54 | 2756453.8597 | 1236930.4587
55 | 2756467.2624 | 1236963.4495
56 | 2756202.7913 | 1236922.9722
57 | 2756248.3216 | 1236881.2271
58 | 2756253.6183 | 1236876.1729
59 | 2756274.5189 | 1236856.2292
60 | 2756273.6913 | 1236846.4952
61 | 2756285.1467 | 1236895.0039
62 | 2756358.9079 | 1237010.9843
63 | 2756346.8469 | 1237008.6889
64 | 2756313.5496 | 1236994.6659
65 | 2756310.2329 | 1236986.6881
66 | 2756442.6964 | 1236957.8277
67 | 2756305.1866 | 1236975.3001
68 | 2756413.5145 | 1236954.1634
69 | 2756406.8647 | 1236944.1667
70 | 2756404.7046 | 1236939.9258
71 | 2756369.6645 | 1236964.5969
72 | 2756357.3941 | 1236939.2519
73 | 2756356.4616 | 1236937.3257
74 | 2756343.7234 | 1236911.0143
75 | 2756338.2159 | 1236899.6384
76 | 2756332.6406 | 1236888.1222
77 | 2756329.6148 | 1236873.3362
78 | 2756301.0434 | 1236966.1375
79 | 2756294.7501 | 1236948.7665
80 | 2756294.2832 | 1236947.311
81 | 2756290.2919 | 1236923.15
82 | 2756289.7926 | 1236919.7065
83 | 2756289.4404 | 1236917.2772
84 | 2756289.0126 | 1236914.3262
85 | 2756329.9907 | 1236866.9357
86 | 2756337.0416 | 1236848.0995
87 | 2756345.4805 | 1236838.1235
88 | 2756285.8094 | 1236816.4958
89 | 2756291.5814 | 1236802.8382
90 | 2756334.5337 | 1236823.4374
91 | 2756325.3161 | 1236815.2488
92 | 2756354.2888 | 1236781.6681
93 | 2756608.8237 | 1236807.7303

## line_std_types
| c_nf_per_km | r_ohm_per_km | x_ohm_per_km | max_i_ka | type | q_mm2 | alpha | voltage_rating
NAYY 4x50 SE | 210 | 0.642 | 0.083 | 0.142 | cs | 50 | 0.00403 | LV
NAYY 4x120 SE | 264 | 0.225 | 0.08 | 0.242 | cs | 120 | 0.00403 | LV
NAYY 4x150 SE | 261 | 0.208 | 0.08 | 0.27 | cs | 150 | 0.00403 | LV
NA2XS2Y 1x95 RM/25 12/20 kV | 216 | 0.313 | 0.132 | 0.252 | cs | 95 | 0.00403 | MV
NA2XS2Y 1x185 RM/25 12/20 kV | 273 | 0.161 | 0.117 | 0.362 | cs | 185 | 0.00403 | MV
NA2XS2Y 1x240 RM/25 12/20 kV | 304 | 0.122 | 0.112 | 0.421 | cs | 240 | 0.00403 | MV
NA2XS2Y 1x95 RM/25 6/10 kV | 315 | 0.313 | 0.123 | 0.249 | cs | 95 | 0.00403 | MV
NA2XS2Y 1x185 RM/25 6/10 kV | 406 | 0.161 | 0.11 | 0.358 | cs | 185 | 0.00403 | MV
NA2XS2Y 1x240 RM/25 6/10 kV | 456 | 0.122 | 0.105 | 0.416 | cs | 240 | 0.00403 | MV
NA2XS2Y 1x150 RM/25 12/20 kV | 250 | 0.206 | 0.116 | 0.319 | cs | 150 | 0.00403 | MV
NA2XS2Y 1x120 RM/25 12/20 kV | 230 | 0.253 | 0.119 | 0.283 | cs | 120 | 0.00403 | MV
NA2XS2Y 1x70 RM/25 12/20 kV | 190 | 0.443 | 0.132 | 0.22 | cs | 70 | 0.00403 | MV
NA2XS2Y 1x150 RM/25 6/10 kV | 360 | 0.206 | 0.11 | 0.315 | cs | 150 | 0.00403 | MV
NA2XS2Y 1x120 RM/25 6/10 kV | 340 | 0.253 | 0.113 | 0.28 | cs | 120 | 0.00403 | MV
NA2XS2Y 1x70 RM/25 6/10 kV | 280 | 0.443 | 0.123 | 0.217 | cs | 70 | 0.00403 | MV
N2XS(FL)2Y 1x120 RM/35 64/110 kV | 112 | 0.153 | 0.166 | 0.366 | cs | 120 | 0.00393 | HV
N2XS(FL)2Y 1x185 RM/35 64/110 kV | 125 | 0.099 | 0.156 | 0.457 | cs | 185 | 0.00393 | HV
N2XS(FL)2Y 1x240 RM/35 64/110 kV | 135 | 0.075 | 0.149 | 0.526 | cs | 240 | 0.00393 | HV
N2XS(FL)2Y 1x300 RM/35 64/110 kV | 144 | 0.06 | 0.144 | 0.588 | cs | 300 | 0.00393 | HV
15-AL1/3-ST1A 0.4 | 11 | 1.8769 | 0.35 | 0.105 | ol | 16 | 0.00403 | LV
24-AL1/4-ST1A 0.4 | 11.25 | 1.2012 | 0.335 | 0.14 | ol | 24 | 0.00403 | LV
48-AL1/8-ST1A 0.4 | 12.2 | 0.5939 | 0.3 | 0.21 | ol | 48 | 0.00403 | LV
94-AL1/15-ST1A 0.4 | 13.2 | 0.306 | 0.29 | 0.35 | ol | 94 | 0.00403 | LV
34-AL1/6-ST1A 10.0 | 9.7 | 0.8342 | 0.36 | 0.17 | ol | 34 | 0.00403 | MV
48-AL1/8-ST1A 10.0 | 10.1 | 0.5939 | 0.35 | 0.21 | ol | 48 | 0.00403 | MV
70-AL1/11-ST1A 10.0 | 10.4 | 0.4132 | 0.339 | 0.29 | ol | 70 | 0.00403 | MV
94-AL1/15-ST1A 10.0 | 10.75 | 0.306 | 0.33 | 0.35 | ol | 94 | 0.00403 | MV
122-AL1/20-ST1A 10.0 | 11.1 | 0.2376 | 0.323 | 0.41 | ol | 122 | 0.00403 | MV
149-AL1/24-ST1A 10.0 | 11.25 | 0.194 | 0.315 | 0.47 | ol | 149 | 0.00403 | MV
34-AL1/6-ST1A 20.0 | 9.15 | 0.8342 | 0.382 | 0.17 | ol | 34 | 0.00403 | MV
48-AL1/8-ST1A 20.0 | 9.5 | 0.5939 | 0.372 | 0.21 | ol | 48 | 0.00403 | MV
70-AL1/11-ST1A 20.0 | 9.7 | 0.4132 | 0.36 | 0.29 | ol | 70 | 0.00403 | MV
94-AL1/15-ST1A 20.0 | 10 | 0.306 | 0.35 | 0.35 | ol | 94 | 0.00403 | MV
122-AL1/20-ST1A 20.0 | 10.3 | 0.2376 | 0.344 | 0.41 | ol | 122 | 0.00403 | MV
149-AL1/24-ST1A 20.0 | 10.5 | 0.194 | 0.337 | 0.47 | ol | 149 | 0.00403 | MV
184-AL1/30-ST1A 20.0 | 10.75 | 0.1571 | 0.33 | 0.535 | ol | 184 | 0.00403 | MV
243-AL1/39-ST1A 20.0 | 11 | 0.1188 | 0.32 | 0.645 | ol | 243 | 0.00403 | MV
48-AL1/8-ST1A 110.0 | 8 | 0.5939 | 0.46 | 0.21 | ol | 48 | 0.00403 | HV
70-AL1/11-ST1A 110.0 | 8.4 | 0.4132 | 0.45 | 0.29 | ol | 70 | 0.00403 | HV
94-AL1/15-ST1A 110.0 | 8.65 | 0.306 | 0.44 | 0.35 | ol | 94 | 0.00403 | HV
122-AL1/20-ST1A 110.0 | 8.5 | 0.2376 | 0.43 | 0.41 | ol | 122 | 0.00403 | HV
149-AL1/24-ST1A 110.0 | 8.75 | 0.194 | 0.41 | 0.47 | ol | 149 | 0.00403 | HV
184-AL1/30-ST1A 110.0 | 8.8 | 0.1571 | 0.4 | 0.535 | ol | 184 | 0.00403 | HV
243-AL1/39-ST1A 110.0 | 9 | 0.1188 | 0.39 | 0.645 | ol | 243 | 0.00403 | HV
305-AL1/39-ST1A 110.0 | 9.2 | 0.0949 | 0.38 | 0.74 | ol | 305 | 0.00403 | HV
490-AL1/64-ST1A 110.0 | 9.75 | 0.059 | 0.37 | 0.96 | ol | 490 | 0.00403 | HV
679-AL1/86-ST1A 110.0 | 9.95 | 0.042 | 0.36 | 1.15 | ol | 679 | 0.00403 | HV
490-AL1/64-ST1A 220.0 | 10 | 0.059 | 0.285 | 0.96 | ol | 490 | 0.00403 | HV
679-AL1/86-ST1A 220.0 | 11.7 | 0.042 | 0.275 | 1.15 | ol | 679 | 0.00403 | HV
490-AL1/64-ST1A 380.0 | 11 | 0.059 | 0.253 | 0.96 | ol | 490 | 0.00403 | HV
679-AL1/86-ST1A 380.0 | 14.6 | 0.042 | 0.25 | 1.15 | ol | 679 | 0.00403 | HV

## trafo_std_types
| i0_percent | pfe_kw | vkr_percent | sn_mva | vn_lv_kv | vn_hv_kv | vk_percent | shift_degree | vector_group | tap_side | tap_neutral | tap_min | tap_max | tap_step_degree | tap_step_percent | tap_phase_shifter
160 MVA 380/110 kV | 0.06 | 60 | 0.25 | 160 | 110 | 380 | 12.2 | 0 | Yy0 | hv | 0 | -9 | 9 | 0 | 1.5 | FALSE
100 MVA 220/110 kV | 0.06 | 55 | 0.26 | 100 | 110 | 220 | 12 | 0 | Yy0 | hv | 0 | -9 | 9 | 0 | 1.5 | FALSE
63 MVA 110/20 kV | 0.04 | 22 | 0.32 | 63 | 20 | 110 | 18 | 150 | YNd5 | hv | 0 | -9 | 9 | 0 | 1.5 | FALSE
40 MVA 110/20 kV | 0.05 | 18 | 0.34 | 40 | 20 | 110 | 16.2 | 150 | YNd5 | hv | 0 | -9 | 9 | 0 | 1.5 | FALSE
25 MVA 110/20 kV | 0.07 | 14 | 0.41 | 25 | 20 | 110 | 12 | 150 | YNd5 | hv | 0 | -9 | 9 | 0 | 1.5 | FALSE
63 MVA 110/10 kV | 0.04 | 22 | 0.32 | 63 | 10 | 110 | 18 | 150 | YNd5 | hv | 0 | -9 | 9 | 0 | 1.5 | FALSE
40 MVA 110/10 kV | 0.05 | 18 | 0.34 | 40 | 10 | 110 | 16.2 | 150 | YNd5 | hv | 0 | -9 | 9 | 0 | 1.5 | FALSE
25 MVA 110/10 kV | 0.07 | 14 | 0.41 | 25 | 10 | 110 | 12 | 150 | YNd5 | hv | 0 | -9 | 9 | 0 | 1.5 | FALSE
0.25 MVA 20/0.4 kV | 0.32 | 0.8 | 1.44 | 0.25 | 0.4 | 20 | 6 | 150 | Yzn5 | hv | 0 | -2 | 2 | 0 | 2.5 | FALSE
0.4 MVA 20/0.4 kV | 0.3375 | 1.35 | 1.425 | 0.4 | 0.4 | 20 | 6 | 150 | Dyn5 | hv | 0 | -2 | 2 | 0 | 2.5 | FALSE
0.63 MVA 20/0.4 kV | 0.2619 | 1.65 | 1.206 | 0.63 | 0.4 | 20 | 6 | 150 | Dyn5 | hv | 0 | -2 | 2 | 0 | 2.5 | FALSE
0.25 MVA 10/0.4 kV | 0.24 | 0.6 | 1.2 | 0.25 | 0.4 | 10 | 4 | 150 | Dyn5 | hv | 0 | -2 | 2 | 0 | 2.5 | FALSE
0.4 MVA 10/0.4 kV | 0.2375 | 0.95 | 1.325 | 0.4 | 0.4 | 10 | 4 | 150 | Dyn5 | hv | 0 | -2 | 2 | 0 | 2.5 | FALSE
0.63 MVA 10/0.4 kV | 0.1873 | 1.18 | 1.0794 | 0.63 | 0.4 | 10 | 4 | 150 | Dyn5 | hv | 0 | -2 | 2 | 0 | 2.5 | FALSE

## trafo3w_std_types
| sn_hv_mva | sn_mv_mva | sn_lv_mva | vn_hv_kv | vn_mv_kv | vn_lv_kv | vk_hv_percent | vk_mv_percent | vk_lv_percent | vkr_hv_percent | vkr_mv_percent | vkr_lv_percent | pfe_kw | i0_percent | shift_mv_degree | shift_lv_degree | vector_group | tap_side | tap_neutral | tap_min | tap_max | tap_step_percent
63/25/38 MVA 110/20/10 kV | 63 | 25 | 38 | 110 | 20 | 10 | 10.4 | 10.4 | 10.4 | 0.28 | 0.32 | 0.35 | 35 | 0.89 | 0 | 0 | YN0yn0yn0 | hv | 0 | -10 | 10 | 1.2
63/25/38 MVA 110/10/10 kV | 63 | 25 | 38 | 110 | 10 | 10 | 10.4 | 10.4 | 10.4 | 0.28 | 0.32 | 0.35 | 35 | 0.89 | 0 | 0 | YN0yn0yn0 | hv | 0 | -10 | 10 | 1.2

## fuse_std_types
| fuse_type | i_rated_a | t_avg | t_min | t_total | x_avg | x_min | x_total
HV 100A | HV 100A | 100 | 0 | [10.0, 3.64, 0.854, 0.281, 0.1, 0.0531, 0.022, 0.01] | [10.0, 4.267, 1.21, 0.403, 0.1, 0.058, 0.022, 0.01] | 0 | [300.0, 350.0, 450.0, 550.0, 700.0, 850.0, 1200.0, 1752.0] | [600.0, 700.0, 900.0, 1150.0, 1665.0, 2000.0, 3000.0, 4313.0]
HV 10A | HV 10A | 10 | 0 | [10.0, 1675.0, 0.344, 0.156, 0.1, 0.0417, 0.0171, 0.01] | [10.0, 1.3, 0.3, 0.155, 0.1, 0.0555, 0.023, 0.01] | 0 | [30.0, 32.0, 35.0, 37.0, 39.0, 50.0, 70.0, 88.0] | [60.0, 70.0, 80.0, 87.0, 94.0, 110.0, 150.0, 216.0]
HV 125A | HV 125A | 125 | 0 | [10.0, 1.82, 0.344, 0.1, 0.0467, 0.0269, 0.01] | [10.0, 2.478, 0.426, 0.1, 0.0427, 0.0211, 0.01] | 0 | [375.0, 500.0, 700.0, 925.0, 1200.0, 1500.0, 2341.0] | [750.0, 1000.0, 1500.0, 2200.0, 3000.0, 4000.0, 5765.0]
HV 160A | HV 160A | 160 | 0 | [10.0, 4.15, 1.03, 0.198, 0.1, 0.051, 0.0172, 0.01] | [10.0, 2.3, 0.734, 0.274, 0.1, 0.046, 0.0177, 0.01] | 0 | [480.0, 550.0, 700.0, 1000.0, 1260.0, 1600.0, 2500.0, 3227.0] | [960.0, 1300.0, 1700.0, 2200.0, 2996.0, 4000.0, 6000.0, 7946.0]
HV 16A | HV 16A | 16 | 0 | [10.0, 0.352, 0.164, 0.1, 0.0649, 0.0342, 0.01] | [10.0, 2.34, 0.722, 0.181, 0.1, 0.055, 0.0296, 0.01] | 0 | [48.0, 60.0, 65.0, 71.0, 80.0, 100.0, 162.0] | [96.0, 110.0, 125.0, 150.0, 168.0, 200.0, 250.0, 398.0]
HV 200A | HV 200A | 200 | 0 | [10.0, 4.267, 1.21, 0.403, 0.1, 0.058, 0.022, 0.01] | [10.0, 3.73, 1.654, 0.328, 0.1, 0.0531, 0.019, 0.01] | 0 | [600.0, 700.0, 900.0, 1150.0, 1665.0, 2000.0, 3000.0, 4313.0] | [1200.0, 1500.0, 1800.0, 2700.0, 3960.0, 5000.0, 7500.0, 10620.0]
HV 20A | HV 20A | 20 | 0 | [10.0, 1.3, 0.3, 0.155, 0.1, 0.0555, 0.023, 0.01] | [10.0, 1.3, 0.161, 0.1, 0.0611, 0.0399, 0.0141, 0.01] | 0 | [60.0, 70.0, 80.0, 87.0, 94.0, 110.0, 150.0, 216.0] | [120.0, 150.0, 200.0, 223.0, 260.0, 300.0, 450.0, 532.0]
HV 25A | HV 25A | 25 | 0 | [10.0, 2.512, 0.833, 0.299, 0.1, 0.0372, 0.0223, 0.01] | [10.0, 3.125, 0.597, 0.198, 0.1, 0.0378, 0.022, 0.01] | 0 | [75.0, 82.0, 90.0, 100.0, 124.0, 170.0, 200.0, 289.0] | [150.0, 170.0, 210.0, 250.0, 294.0, 400.0, 500.0, 711.0]
HV 31.5A | HV 31.5A | 31.5 | 0 | [10.0, 2.34, 0.722, 0.181, 0.1, 0.055, 0.0296, 0.01] | [10.0, 2.84, 0.368, 0.164, 0.1, 0.0621, 0.0378, 0.0195, 0.01] | 0 | [95.0, 110.0, 125.0, 150.0, 165.0, 200.0, 250.0, 390.0] | [189.0, 220.0, 300.0, 350.0, 393.0, 450.0, 530.0, 700.0, 960.0]
HV 40A | HV 40A | 40 | 0 | [10.0, 1.3, 0.161, 0.1, 0.0611, 0.0399, 0.0141, 0.01] | [10.0, 2.05, 0.369, 0.198, 0.1, 0.051, 0.0298, 0.01] | 0 | [120.0, 150.0, 200.0, 223.0, 260.0, 300.0, 450.0, 532.0] | [240.0, 300.0, 400.0, 450.0, 530.0, 650.0, 800.0, 1311.0]
HV 50A | HV 50A | 50 | 0 | [10.0, 3.215, 0.597, 0.198, 0.1, 0.0378, 0.022, 0.01] | [10.0, 3.64, 0.854, 0.281, 0.1, 0.0531, 0.022, 0.01] | 0 | [150.0, 170.0, 210.0, 250.0, 294.0, 400.0, 500.0, 711.0] | [300.0, 350.0, 450.0, 550.0, 700.0, 850.0, 1200.0, 1752.0]
HV 6.3A | HV 6.3A | 6.3 | 0 | [10.0, 1.39, 0.344, 0.168, 0.1, 0.056, 0.0263, 0.01] | [10.0, 1.711, 0.516, 0.198, 0.1, 0.0634, 0.0303, 0.01] | 0 | [19.0, 19.5, 20.4, 20.8, 22.0, 25.0, 32.0, 48.0] | [38.0, 40.0, 43.0, 48.0, 53.0, 60.0, 75.0, 118.0]
HV 63A | HV 63A | 63 | 0 | [10.0, 2.84, 0.368, 0.164, 0.1, 0.0621, 0.0378, 0.0195, 0.01] | [10.0, 1.82, 0.344, 0.1, 0.0467, 0.0269, 0.01] | 0 | [189.0, 220.0, 300.0, 350.0, 393.0, 450.0, 530.0, 700.0, 961.0] | [378.0, 500.0, 700.0, 934.0, 1200.0, 1500.0, 2366.0]
HV 80A | HV 80A | 80 | 0 | [10.0, 2.05, 0.369, 0.198, 0.1, 0.051, 0.0298, 0.01] | [10.0, 4.15, 1.03, 0.198, 0.1, 0.051, 0.0172, 0.01] | 0 | [240.0, 300.0, 400.0, 450.0, 530.0, 650.0, 800.0, 1311.0] | [480.0, 550.0, 700.0, 1000.0, 1260.0, 1600.0, 2500.0, 3227.0]
Siemens NH-1-100 | Siemens NH-1-100 | 100 | [5400.0, 2000.0, 400.0, 20.0, 1.0, 0.2, 0.012, 0.004] | 0 | 0 | [150.0, 190.0, 250.0, 430.0, 900.0, 1250.0, 2700.0, 3600.0] | 0 | 0
Siemens NH-1-125 | Siemens NH-1-125 | 125 | [4800.0, 120.0, 7.0, 0.1, 0.004] | 0 | 0 | [180.0, 400.0, 740.0, 2000.0, 4250.0] | 0 | 0
Siemens NH-1-16 | Siemens NH-1-16 | 16 | [4000.0, 400.0, 2.0, 0.1, 0.04, 0.01] | 0 | 0 | [26.0, 35.0, 75.0, 150.0, 200.0, 300.0] | 0 | 0
Siemens NH-1-160 | Siemens NH-1-160 | 160 | [4800.0, 120.0, 7.0, 0.1, 0.004] | 0 | 0 | [210.0, 500.0, 900.0, 2300.0, 5000.0] | 0 | 0
Siemens NH-1-25 | Siemens NH-1-25 | 25 | [4000.0, 1000.0, 10.0, 0.2, 0.02, 0.01] | 0 | 0 | [40.0, 50.0, 100.0, 210.0, 400.0, 500.0] | 0 | 0
Siemens NH-1-50 | Siemens NH-1-50 | 50 | [4000.0, 40.0, 4.0, 1.0, 0.02, 0.01] | 0 | 0 | [86.0, 200.0, 300.0, 400.0, 1000.0, 1280.0] | 0 | 0
Siemens NH-1-63 | Siemens NH-1-63 | 63 | [4000.0, 100.0, 10.0, 2.0, 0.04, 0.01] | 0 | 0 | [100.0, 200.0, 300.0, 400.0, 1000.0, 1500.0] | 0 | 0
Siemens NH-1-80 | Siemens NH-1-80 | 80 | [4800.0, 120.0, 7.0, 0.1, 0.01] | 0 | 0 | [150.58, 250.0, 450.0, 1150.0, 2470.0] | 0 | 0
Siemens NH-2-1000 | Siemens NH-2-1000 | 1000 | [4800.0, 120.0, 7.0, 0.1, 0.004] | 0 | 0 | [1900.0, 3500.0, 8400.0, 24000.0, 52000.0] | 0 | 0
Siemens NH-2-200 | Siemens NH-2-200 | 200 | [4800.0, 120.0, 7.0, 0.1, 0.004] | 0 | 0 | [280.0, 650.0, 1200.0, 3000.0, 7000.0] | 0 | 0
Siemens NH-2-224 | Siemens NH-2-224 | 224 | [4800.0, 120.0, 7.0, 0.2, 0.04, 0.004] | 0 | 0 | [400.0, 750.0, 1453.0, 3025.0, 4315.0, 7600.0] | 0 | 0
Siemens NH-2-250 | Siemens NH-2-250 | 250 | [4800.0, 120.0, 7.0, 0.1, 0.004] | 0 | 0 | [450.0, 800.0, 1650.0, 4000.0, 8500.0] | 0 | 0
Siemens NH-2-315 | Siemens NH-2-315 | 315 | [4800.0, 120.0, 7.0, 0.1, 0.004] | 0 | 0 | [550.0, 920.0, 1900.0, 5000.0, 11000.0] | 0 | 0
Siemens NH-2-355 | Siemens NH-2-355 | 355 | [4800.0, 120.0, 6.0, 0.1, 0.004] | 0 | 0 | [650.0, 1116.27, 2350.0, 5840.0, 12790.0] | 0 | 0
Siemens NH-2-400 | Siemens NH-2-400 | 400 | [4800.0, 120.0, 7.0, 0.1, 0.004] | 0 | 0 | [720.0, 1350.0, 2800.0, 6500.0, 15000.0] | 0 | 0
Siemens NH-2-425 | Siemens NH-2-425 | 425 | [4800.0, 120.0, 7.0, 0.1, 0.004] | 0 | 0 | [850.0, 1500.0, 3050.0, 7500.0, 16500.0] | 0 | 0
Siemens NH-2-630 | Siemens NH-2-630 | 630 | [4800.0, 120.0, 7.0, 0.1, 0.004] | 0 | 0 | [1200.0, 2000.0, 4800.0, 12000.0, 26000.0] | 0 | 0

## dtypes
| element | column | dtype
0 | bus | name | object
1 | bus | vn_kv | float64
2 | bus | type | object
3 | bus | zone | object
4 | bus | in_service | bool
5 | load | name | object
6 | load | bus | uint32
7 | load | p_mw | float64
8 | load | q_mvar | float64
9 | load | const_z_percent | float64
10 | load | const_i_percent | float64
11 | load | sn_mva | float64
12 | load | scaling | float64
13 | load | in_service | bool
14 | load | type | object
15 | ext_grid | name | object
16 | ext_grid | bus | uint32
17 | ext_grid | vm_pu | float64
18 | ext_grid | va_degree | float64
19 | ext_grid | slack_weight | float64
20 | ext_grid | in_service | bool
21 | line | name | object
22 | line | std_type | object
23 | line | from_bus | uint32
24 | line | to_bus | uint32
25 | line | length_km | float64
26 | line | r_ohm_per_km | float64
27 | line | x_ohm_per_km | float64
28 | line | c_nf_per_km | float64
29 | line | g_us_per_km | float64
30 | line | max_i_ka | float64
31 | line | df | float64
32 | line | parallel | uint32
33 | line | type | object
34 | line | in_service | bool
35 | trafo | name | object
36 | trafo | std_type | object
37 | trafo | hv_bus | uint32
38 | trafo | lv_bus | uint32
39 | trafo | sn_mva | float64
40 | trafo | vn_hv_kv | float64
41 | trafo | vn_lv_kv | float64
42 | trafo | vk_percent | float64
43 | trafo | vkr_percent | float64
44 | trafo | pfe_kw | float64
45 | trafo | i0_percent | float64
46 | trafo | shift_degree | float64
47 | trafo | tap_side | object
48 | trafo | tap_neutral | int32
49 | trafo | tap_min | int32
50 | trafo | tap_max | int32
51 | trafo | tap_step_percent | float64
52 | trafo | tap_step_degree | float64
53 | trafo | tap_pos | int32
54 | trafo | tap_phase_shifter | bool
55 | trafo | parallel | uint32
56 | trafo | df | float64
57 | trafo | in_service | bool
58 | line_geodata | coords | object
59 | bus_geodata | x | float64
60 | bus_geodata | y | float64
61 | bus_geodata | coords | object

## parameters
| version | format_version | converged | OPF_converged | name | f_hz | sn_mva
0 | 2.14.6 | 2.14.0 | FALSE | FALSE |  | 50 | 1