## bus
| name | vn_kv | type | zone | in_service
0 | bus_LV_3276-10_0_5_node_0 | 0.4 | n |  | TRUE
1 | bus_LV_3276-10_0_5_node_1 | 0.4 | n |  | TRUE
2 | bus_LV_3276-10_0_5_node_2 | 0.4 | n |  | TRUE
3 | bus_LV_3276-10_0_5_node_3 | 0.4 | n |  | TRUE
4 | bus_LV_3276-10_0_5_node_4 | 0.4 | n |  | TRUE
5 | bus_LV_3276-10_0_5_node_5 | 0.4 | n |  | TRUE
6 | bus_LV_3276-10_0_5_node_15 | 0.4 | n |  | TRUE
7 | bus_LV_3276-10_0_5_node_17 | 0.4 | n |  | TRUE
8 | bus_LV_3276-10_0_5_node_9 | 0.4 | n |  | TRUE
9 | bus_LV_3276-10_0_5_node_7 | 0.4 | n |  | TRUE
10 | bus_LV_3276-10_0_5_node_18 | 0.4 | n |  | TRUE
11 | bus_LV_3276-10_0_5_node_13 | 0.4 | n |  | TRUE
12 | bus_LV_3276-10_0_5_node_16 | 0.4 | n |  | TRUE
13 | bus_LV_3276-10_0_5_node_6 | 0.4 | n |  | TRUE
14 | bus_LV_3276-10_0_5_node_8 | 0.4 | n |  | TRUE
15 | bus_LV_3276-10_0_5_node_10 | 0.4 | n |  | TRUE
16 | bus_LV_3276-10_0_5_node_11 | 0.4 | n |  | TRUE
17 | bus_LV_3276-10_0_5_node_95 | 0.4 | n |  | TRUE
18 | bus_LV_3276-10_0_5_node_96 | 0.4 | n |  | TRUE
19 | bus_LV_3276-10_0_5_node_89 | 0.4 | n |  | TRUE
20 | bus_LV_3276-10_0_5_node_91 | 0.4 | n |  | TRUE
21 | bus_LV_3276-10_0_5_node_92 | 0.4 | n |  | TRUE
22 | bus_LV_3276-10_0_5_node_93 | 0.4 | n |  | TRUE
23 | bus_LV_3276-10_0_5_node_94 | 0.4 | n |  | TRUE
24 | bus_LV_3276-10_0_5_node_97 | 0.4 | n |  | TRUE
25 | bus_LV_3276-10_0_5_node_12 | 0.4 | n |  | TRUE
26 | bus_LV_3276-10_0_5_node_22 | 0.4 | n |  | TRUE
27 | bus_LV_3276-10_0_5_node_23 | 0.4 | n |  | TRUE
28 | bus_LV_3276-10_0_5_node_45 | 0.4 | n |  | TRUE
29 | bus_LV_3276-10_0_5_node_88 | 0.4 | n |  | TRUE
30 | bus_LV_3276-10_0_5_node_44 | 0.4 | n |  | TRUE
31 | bus_LV_3276-10_0_5_node_86 | 0.4 | n |  | TRUE
32 | bus_LV_3276-10_0_5_node_19 | 0.4 | n |  | TRUE
33 | bus_LV_3276-10_0_5_node_20 | 0.4 | n |  | TRUE
34 | bus_LV_3276-10_0_5_node_21 | 0.4 | n |  | TRUE
35 | bus_LV_3276-10_0_5_node_90 | 0.4 | n |  | TRUE
36 | bus_LV_3276-10_0_5_node_42 | 0.4 | n |  | TRUE
37 | bus_LV_3276-10_0_5_node_24 | 0.4 | n |  | TRUE
38 | bus_LV_3276-10_0_5_node_25 | 0.4 | n |  | TRUE
39 | bus_LV_3276-10_0_5_node_26 | 0.4 | n |  | TRUE
40 | bus_LV_3276-10_0_5_node_27 | 0.4 | n |  | TRUE
41 | bus_LV_3276-10_0_5_node_28 | 0.4 | n |  | TRUE
42 | bus_LV_3276-10_0_5_node_79 | 0.4 | n |  | TRUE
43 | bus_LV_3276-10_0_5_node_69 | 0.4 | n |  | TRUE
44 | bus_LV_3276-10_0_5_node_63 | 0.4 | n |  | TRUE
45 | bus_LV_3276-10_0_5_node_78 | 0.4 | n |  | TRUE
46 | bus_LV_3276-10_0_5_node_70 | 0.4 | n |  | TRUE
47 | bus_LV_3276-10_0_5_node_29 | 0.4 | n |  | TRUE
48 | bus_LV_3276-10_0_5_node_30 | 0.4 | n |  | TRUE
49 | bus_LV_3276-10_0_5_node_31 | 0.4 | n |  | TRUE
50 | bus_LV_3276-10_0_5_node_32 | 0.4 | n |  | TRUE
51 | bus_LV_3276-10_0_5_node_33 | 0.4 | n |  | TRUE
52 | bus_LV_3276-10_0_5_node_37 | 0.4 | n |  | TRUE
53 | bus_LV_3276-10_0_5_node_56 | 0.4 | n |  | TRUE
54 | bus_LV_3276-10_0_5_node_71 | 0.4 | n |  | TRUE
55 | bus_LV_3276-10_0_5_node_35 | 0.4 | n |  | TRUE
56 | bus_LV_3276-10_0_5_node_57 | 0.4 | n |  | TRUE
57 | bus_LV_3276-10_0_5_node_34 | 0.4 | n |  | TRUE
58 | bus_LV_3276-10_0_5_node_36 | 0.4 | n |  | TRUE
59 | bus_LV_3276-10_0_5_node_38 | 0.4 | n |  | TRUE
60 | bus_LV_3276-10_0_5_node_46 | 0.4 | n |  | TRUE
61 | bus_LV_3276-10_0_5_node_47 | 0.4 | n |  | TRUE
62 | bus_LV_3276-10_0_5_node_80 | 0.4 | n |  | TRUE
63 | bus_LV_3276-10_0_5_node_50 | 0.4 | n |  | TRUE
64 | bus_LV_3276-10_0_5_node_77 | 0.4 | n |  | TRUE
65 | bus_LV_3276-10_0_5_node_48 | 0.4 | n |  | TRUE
66 | bus_LV_3276-10_0_5_node_39 | 0.4 | n |  | TRUE
67 | bus_LV_3276-10_0_5_node_40 | 0.4 | n |  | TRUE
68 | bus_LV_3276-10_0_5_node_41 | 0.4 | n |  | TRUE
69 | bus_LV_3276-10_0_5_node_43 | 0.4 | n |  | TRUE
70 | bus_LV_3276-10_0_5_node_81 | 0.4 | n |  | TRUE
71 | bus_LV_3276-10_0_5_node_82 | 0.4 | n |  | TRUE
72 | bus_LV_3276-10_0_5_node_49 | 0.4 | n |  | TRUE
73 | bus_LV_3276-10_0_5_node_76 | 0.4 | n |  | TRUE
74 | bus_LV_3276-10_0_5_node_54 | 0.4 | n |  | TRUE
75 | bus_LV_3276-10_0_5_node_51 | 0.4 | n |  | TRUE
76 | bus_LV_3276-10_0_5_node_52 | 0.4 | n |  | TRUE
77 | bus_LV_3276-10_0_5_node_53 | 0.4 | n |  | TRUE
78 | bus_LV_3276-10_0_5_node_55 | 0.4 | n |  | TRUE
79 | bus_LV_3276-10_0_5_node_58 | 0.4 | n |  | TRUE
80 | bus_LV_3276-10_0_5_node_59 | 0.4 | n |  | TRUE
81 | bus_LV_3276-10_0_5_node_60 | 0.4 | n |  | TRUE
82 | bus_LV_3276-10_0_5_node_61 | 0.4 | n |  | TRUE
83 | bus_LV_3276-10_0_5_node_62 | 0.4 | n |  | TRUE
84 | bus_LV_3276-10_0_5_node_74 | 0.4 | n |  | TRUE
85 | bus_LV_3276-10_0_5_node_72 | 0.4 | n |  | TRUE
86 | bus_LV_3276-10_0_5_node_85 | 0.4 | n |  | TRUE
87 | bus_LV_3276-10_0_5_node_98 | 0.4 | n |  | TRUE
88 | bus_LV_3276-10_0_5_node_73 | 0.4 | n |  | TRUE
89 | bus_LV_3276-10_0_5_node_84 | 0.4 | n |  | TRUE
90 | bus_LV_3276-10_0_5_node_64 | 0.4 | n |  | TRUE
91 | bus_LV_3276-10_0_5_node_65 | 0.4 | n |  | TRUE
92 | bus_LV_3276-10_0_5_node_66 | 0.4 | n |  | TRUE
93 | bus_LV_3276-10_0_5_node_67 | 0.4 | n |  | TRUE
94 | bus_LV_3276-10_0_5_node_68 | 0.4 | n |  | TRUE
95 | bus_LV_3276-10_0_5_node_75 | 0.4 | n |  | TRUE
96 | bus_LV_3276-10_0_5_node_99 | 0.4 | n |  | TRUE
97 | bus_LV_3276-10_0_5_node_83 | 0.4 | n |  | TRUE
98 | bus_LV_3276-10_0_5_node_87 | 0.4 | n |  | TRUE
99 | bus_LV_3276-10_0_5_node_100 | 0.4 | n |  | TRUE
100 | bus_LV_3276-10_0_5_node_101 | 0.4 | n |  | TRUE
101 | bus_MV_53_0_node_215 | 20 | n |  | TRUE

## load
| name | bus | p_mw | q_mvar | const_z_percent | const_i_percent | sn_mva | scaling | in_service | type
0 | LV_3276-10_0_5_load_0 | 0 | 0.0010513 | 0.00026347 | 0 | 0 |  | 1 | TRUE | wye
1 | LV_3276-10_0_5_load_1 | 1 | 0.0019917 | 0.00049917 | 0 | 0 |  | 1 | TRUE | wye
2 | LV_3276-10_0_5_load_3 | 3 | 0.0020656 | 0.0005177 | 0 | 0 |  | 1 | TRUE | wye
3 | LV_3276-10_0_5_load_4 | 4 | 0.0015163 | 0.00038003 | 0 | 0 |  | 1 | TRUE | wye
4 | LV_3276-10_0_5_load_5 | 5 | 0.002463 | 0.00061729 | 0 | 0 |  | 1 | TRUE | wye
5 | LV_3276-10_0_5_load_17 | 7 | 0.0019783 | 0.00049581 | 0 | 0 |  | 1 | TRUE | wye
6 | LV_3276-10_0_5_load_9 | 8 | 0.0013114 | 0.00032867 | 0 | 0 |  | 1 | TRUE | wye
7 | LV_3276-10_0_5_load_7 | 9 | 0.001429 | 0.00035815 | 0 | 0 |  | 1 | TRUE | wye
8 | LV_3276-10_0_5_load_16 | 12 | 0.0019496 | 0.00048862 | 0 | 0 |  | 1 | TRUE | wye
9 | LV_3276-10_0_5_load_6 | 13 | 0.0013123 | 0.00032888 | 0 | 0 |  | 1 | TRUE | wye
10 | LV_3276-10_0_5_load_10 | 15 | 0.00063602 | 0.0001594 | 0 | 0 |  | 1 | TRUE | wye
11 | LV_3276-10_0_5_load_11 | 16 | 0.0021557 | 0.00054026 | 0 | 0 |  | 1 | TRUE | wye
12 | LV_3276-10_0_5_load_95 | 17 | 0.001934 | 0.00048472 | 0 | 0 |  | 1 | TRUE | wye
13 | LV_3276-10_0_5_load_96 | 18 | 0.0028246 | 0.0007079 | 0 | 0 |  | 1 | TRUE | wye
14 | LV_3276-10_0_5_load_89 | 19 | 0.0010906 | 0.00027332 | 0 | 0 |  | 1 | TRUE | wye
15 | LV_3276-10_0_5_load_91 | 20 | 0.0029463 | 0.00073842 | 0 | 0 |  | 1 | TRUE | wye
16 | LV_3276-10_0_5_load_92 | 21 | 0.0021721 | 0.00054438 | 0 | 0 |  | 1 | TRUE | wye
17 | LV_3276-10_0_5_load_93 | 22 | 0.0017428 | 0.00043678 | 0 | 0 |  | 1 | TRUE | wye
18 | LV_3276-10_0_5_load_94 | 23 | 0.0035914 | 0.0009001 | 0 | 0 |  | 1 | TRUE | wye
19 | LV_3276-10_0_5_load_12 | 25 | 0.0028848 | 0.00072301 | 0 | 0 |  | 1 | TRUE | wye
20 | LV_3276-10_0_5_load_22 | 26 | 0.0069157 | 0.0017332 | 0 | 0 |  | 1 | TRUE | wye
21 | LV_3276-10_0_5_load_23 | 27 | 0.0010337 | 0.00025907 | 0 | 0 |  | 1 | TRUE | wye
22 | LV_3276-10_0_5_load_45 | 28 | 0.0027577 | 0.00069115 | 0 | 0 |  | 1 | TRUE | wye
23 | LV_3276-10_0_5_load_44 | 30 | 0.0041009 | 0.0010278 | 0 | 0 |  | 1 | TRUE | wye
24 | LV_3276-10_0_5_load_86 | 31 | 0.0018093 | 0.00045345 | 0 | 0 |  | 1 | TRUE | wye
25 | LV_3276-10_0_5_load_19 | 32 | 0.0032949 | 0.00082579 | 0 | 0 |  | 1 | TRUE | wye
26 | LV_3276-10_0_5_load_20 | 33 | 0.0015622 | 0.00039152 | 0 | 0 |  | 1 | TRUE | wye
27 | LV_3276-10_0_5_load_21 | 34 | 0.0040874 | 0.0010244 | 0 | 0 |  | 1 | TRUE | wye
28 | LV_3276-10_0_5_load_90 | 35 | 0.0048795 | 0.0012229 | 0 | 0 |  | 1 | TRUE | wye
29 | LV_3276-10_0_5_load_42 | 36 | 0.0033744 | 0.0008457 | 0 | 0 |  | 1 | TRUE | wye
30 | LV_3276-10_0_5_load_24 | 37 | 0.0083185 | 0.0020848 | 0 | 0 |  | 1 | TRUE | wye
31 | LV_3276-10_0_5_load_25 | 38 | 0.0039527 | 0.00099064 | 0 | 0 |  | 1 | TRUE | wye
32 | LV_3276-10_0_5_load_26 | 39 | 0.0023412 | 0.00058677 | 0 | 0 |  | 1 | TRUE | wye
33 | LV_3276-10_0_5_load_27 | 40 | 0.0030512 | 0.0007647 | 0 | 0 |  | 1 | TRUE | wye
34 | LV_3276-10_0_5_load_28 | 41 | 0.0017189 | 0.0004308 | 0 | 0 |  | 1 | TRUE | wye
35 | LV_3276-10_0_5_load_63 | 44 | 0.0039794 | 0.00099733 | 0 | 0 |  | 1 | TRUE | wye
36 | LV_3276-10_0_5_load_78 | 45 | 0.0031453 | 0.00078828 | 0 | 0 |  | 1 | TRUE | wye
37 | LV_3276-10_0_5_load_70 | 46 | 0.0015669 | 0.00039269 | 0 | 0 |  | 1 | TRUE | wye
38 | LV_3276-10_0_5_load_29 | 47 | 0.0019838 | 0.00049718 | 0 | 0 |  | 1 | TRUE | wye
39 | LV_3276-10_0_5_load_30 | 48 | 0.0022363 | 0.00056046 | 0 | 0 |  | 1 | TRUE | wye
40 | LV_3276-10_0_5_load_31 | 49 | 0.0026867 | 0.00067336 | 0 | 0 |  | 1 | TRUE | wye
41 | LV_3276-10_0_5_load_32 | 50 | 0.0019661 | 0.00049276 | 0 | 0 |  | 1 | TRUE | wye
42 | LV_3276-10_0_5_load_33 | 51 | 0.0021313 | 0.00053414 | 0 | 0 |  | 1 | TRUE | wye
43 | LV_3276-10_0_5_load_56 | 53 | 0.0019284 | 0.00048329 | 0 | 0 |  | 1 | TRUE | wye
44 | LV_3276-10_0_5_load_35 | 55 | 0.0015 | 0.00037593 | 0 | 0 |  | 1 | TRUE | wye
45 | LV_3276-10_0_5_load_57 | 56 | 0.0038186 | 0.00095703 | 0 | 0 |  | 1 | TRUE | wye
46 | LV_3276-10_0_5_load_34 | 57 | 0.0017396 | 0.00043599 | 0 | 0 |  | 1 | TRUE | wye
47 | LV_3276-10_0_5_load_36 | 58 | 0.0026992 | 0.0006765 | 0 | 0 |  | 1 | TRUE | wye
48 | LV_3276-10_0_5_load_46 | 60 | 0.0033044 | 0.00082815 | 0 | 0 |  | 1 | TRUE | wye
49 | LV_3276-10_0_5_load_47 | 61 | 0.0025557 | 0.00064052 | 0 | 0 |  | 1 | TRUE | wye
50 | LV_3276-10_0_5_load_80 | 62 | 0.0016843 | 0.00042211 | 0 | 0 |  | 1 | TRUE | wye
51 | LV_3276-10_0_5_load_50 | 63 | 0.0036683 | 0.00091937 | 0 | 0 |  | 1 | TRUE | wye
52 | LV_3276-10_0_5_load_77 | 64 | 0.0014434 | 0.00036176 | 0 | 0 |  | 1 | TRUE | wye
53 | LV_3276-10_0_5_load_48 | 65 | 0.0018327 | 0.00045931 | 0 | 0 |  | 1 | TRUE | wye
54 | LV_3276-10_0_5_load_39 | 66 | 0.0053639 | 0.0013443 | 0 | 0 |  | 1 | TRUE | wye
55 | LV_3276-10_0_5_load_40 | 67 | 0.0012799 | 0.00032078 | 0 | 0 |  | 1 | TRUE | wye
56 | LV_3276-10_0_5_load_41 | 68 | 0.0054425 | 0.001364 | 0 | 0 |  | 1 | TRUE | wye
57 | LV_3276-10_0_5_load_43 | 69 | 0.0037986 | 0.00095201 | 0 | 0 |  | 1 | TRUE | wye
58 | LV_3276-10_0_5_load_81 | 70 | 0.0026992 | 0.00067649 | 0 | 0 |  | 1 | TRUE | wye
59 | LV_3276-10_0_5_load_82 | 71 | 0.004607 | 0.0011546 | 0 | 0 |  | 1 | TRUE | wye
60 | LV_3276-10_0_5_load_49 | 72 | 0.002348 | 0.00058846 | 0 | 0 |  | 1 | TRUE | wye
61 | LV_3276-10_0_5_load_76 | 73 | 0.0024221 | 0.00060705 | 0 | 0 |  | 1 | TRUE | wye
62 | LV_3276-10_0_5_load_54 | 74 | 0.0021421 | 0.00053686 | 0 | 0 |  | 1 | TRUE | wye
63 | LV_3276-10_0_5_load_51 | 75 | 0.0020452 | 0.00051257 | 0 | 0 |  | 1 | TRUE | wye
64 | LV_3276-10_0_5_load_52 | 76 | 0.0023262 | 0.00058301 | 0 | 0 |  | 1 | TRUE | wye
65 | LV_3276-10_0_5_load_53 | 77 | 0.0026159 | 0.00065562 | 0 | 0 |  | 1 | TRUE | wye
66 | LV_3276-10_0_5_load_55 | 78 | 0.0021521 | 0.00053937 | 0 | 0 |  | 1 | TRUE | wye
67 | LV_3276-10_0_5_load_58 | 79 | 0.003448 | 0.00086415 | 0 | 0 |  | 1 | TRUE | wye
68 | LV_3276-10_0_5_load_59 | 80 | 0.0012844 | 0.00032191 | 0 | 0 |  | 1 | TRUE | wye
69 | LV_3276-10_0_5_load_62 | 83 | 0.0031873 | 0.00079882 | 0 | 0 |  | 1 | TRUE | wye
70 | LV_3276-10_0_5_load_74 | 84 | 0.0026317 | 0.00065957 | 0 | 0 |  | 1 | TRUE | wye
71 | LV_3276-10_0_5_load_72 | 85 | 0.0008932 | 0.00022386 | 0 | 0 |  | 1 | TRUE | wye
72 | LV_3276-10_0_5_load_85 | 86 | 0.0036797 | 0.00092222 | 0 | 0 |  | 1 | TRUE | wye
73 | LV_3276-10_0_5_load_98 | 87 | 0.0013487 | 0.00033802 | 0 | 0 |  | 1 | TRUE | wye
74 | LV_3276-10_0_5_load_84 | 89 | 0.0022086 | 0.00055353 | 0 | 0 |  | 1 | TRUE | wye
75 | LV_3276-10_0_5_load_64 | 90 | 0.0032187 | 0.00080668 | 0 | 0 |  | 1 | TRUE | wye
76 | LV_3276-10_0_5_load_65 | 91 | 0.0023267 | 0.00058313 | 0 | 0 |  | 1 | TRUE | wye
77 | LV_3276-10_0_5_load_66 | 92 | 0.0031103 | 0.0007795 | 0 | 0 |  | 1 | TRUE | wye
78 | LV_3276-10_0_5_load_67 | 93 | 0.0035945 | 0.00090086 | 0 | 0 |  | 1 | TRUE | wye
79 | LV_3276-10_0_5_load_68 | 94 | 0.0033834 | 0.00084795 | 0 | 0 |  | 1 | TRUE | wye
80 | LV_3276-10_0_5_load_75 | 95 | 0.0016348 | 0.00040971 | 0 | 0 |  | 1 | TRUE | wye
81 | LV_3276-10_0_5_load_99 | 96 | 0.0034787 | 0.00087185 | 0 | 0 |  | 1 | TRUE | wye
82 | LV_3276-10_0_5_load_83 | 97 | 0.0014652 | 0.00036721 | 0 | 0 |  | 1 | TRUE | wye
83 | LV_3276-10_0_5_load_87 | 98 | 0.0022687 | 0.0005686 | 0 | 0 |  | 1 | TRUE | wye
84 | LV_3276-10_0_5_load_100 | 99 | 0.0015062 | 0.00037748 | 0 | 0 |  | 1 | TRUE | wye
85 | LV_3276-10_0_5_load_101 | 100 | 0.0018838 | 0.00047213 | 0 | 0 |  | 1 | TRUE | wye

## ext_grid
| name | bus | vm_pu | va_degree | slack_weight | in_service
0 |  | 42 | 1 | 0 | 1 | TRUE

## line
| name | std_type | from_bus | to_bus | length_km | r_ohm_per_km | x_ohm_per_km | c_nf_per_km | g_us_per_km | max_i_ka | df | parallel | type | in_service
0 | LV_3276-10_0_5_line_0 | NAYY 4x150 SE | 0 | 1 | 0.0027702 | 0.208 | 0.08 | 261 | 0 | 0.27 | 1 | 1 | cs | TRUE
1 | LV_3276-10_0_5_line_1 | NAYY 4x150 SE | 0 | 2 | 0.024467 | 0.208 | 0.08 | 261 | 0 | 0.27 | 1 | 1 | cs | TRUE
2 | LV_3276-10_0_5_line_2 | NAYY 4x150 SE | 1 | 3 | 0.015811 | 0.208 | 0.08 | 261 | 0 | 0.27 | 1 | 1 | cs | TRUE
3 | LV_3276-10_0_5_line_3 | NAYY 4x150 SE | 2 | 4 | 0.0054149 | 0.208 | 0.08 | 261 | 0 | 0.27 | 1 | 1 | cs | TRUE
4 | LV_3276-10_0_5_line_4 | NAYY 4x150 SE | 2 | 5 | 0.011741 | 0.208 | 0.08 | 261 | 0 | 0.27 | 1 | 1 | cs | TRUE
5 | LV_3276-10_0_5_line_5 | NAYY 4x150 SE | 4 | 6 | 0.013821 | 0.208 | 0.08 | 261 | 0 | 0.27 | 1 | 1 | cs | TRUE
6 | LV_3276-10_0_5_line_6 | NAYY 4x150 SE | 5 | 7 | 0.015303 | 0.208 | 0.08 | 261 | 0 | 0.27 | 1 | 1 | cs | TRUE
7 | LV_3276-10_0_5_line_7 | NAYY 4x150 SE | 6 | 10 | 0.027645 | 0.208 | 0.08 | 261 | 0 | 0.27 | 1 | 1 | cs | TRUE
8 | LV_3276-10_0_5_line_8 | NAYY 4x150 SE | 6 | 11 | 0.009587 | 0.208 | 0.08 | 261 | 0 | 0.27 | 1 | 1 | cs | TRUE
9 | LV_3276-10_0_5_line_9 | NAYY 4x150 SE | 7 | 12 | 0.0010623 | 0.208 | 0.08 | 261 | 0 | 0.27 | 1 | 1 | cs | TRUE
10 | LV_3276-10_0_5_line_10 | NAYY 4x150 SE | 8 | 9 | 0.025667 | 0.208 | 0.08 | 261 | 0 | 0.27 | 1 | 1 | cs | TRUE
11 | LV_3276-10_0_5_line_11 | NAYY 4x150 SE | 9 | 13 | 0.027115 | 0.208 | 0.08 | 261 | 0 | 0.27 | 1 | 1 | cs | TRUE
12 | LV_3276-10_0_5_line_12 | NAYY 4x150 SE | 10 | 28 | 0.011713 | 0.208 | 0.08 | 261 | 0 | 0.27 | 1 | 3 | cs | TRUE
13 | LV_3276-10_0_5_line_13 | NAYY 4x150 SE | 10 | 29 | 0.022834 | 0.208 | 0.08 | 261 | 0 | 0.27 | 1 | 3 | cs | TRUE
14 | LV_3276-10_0_5_line_14 | NAYY 4x150 SE | 11 | 25 | 0.036581 | 0.208 | 0.08 | 261 | 0 | 0.27 | 1 | 1 | cs | TRUE
15 | LV_3276-10_0_5_line_15 | NAYY 4x150 SE | 13 | 14 | 0.015639 | 0.208 | 0.08 | 261 | 0 | 0.27 | 1 | 1 | cs | TRUE
16 | LV_3276-10_0_5_line_16 | NAYY 4x150 SE | 14 | 15 | 0.021781 | 0.208 | 0.08 | 261 | 0 | 0.27 | 1 | 1 | cs | TRUE
17 | LV_3276-10_0_5_line_17 | NAYY 4x150 SE | 14 | 16 | 0.013972 | 0.208 | 0.08 | 261 | 0 | 0.27 | 1 | 1 | cs | TRUE
18 | LV_3276-10_0_5_line_18 | NAYY 4x150 SE | 15 | 17 | 0.012573 | 0.208 | 0.08 | 261 | 0 | 0.27 | 1 | 1 | cs | TRUE
19 | LV_3276-10_0_5_line_19 | NAYY 4x150 SE | 16 | 18 | 0.092062 | 0.208 | 0.08 | 261 | 0 | 0.27 | 1 | 1 | cs | TRUE
20 | LV_3276-10_0_5_line_20 | NAYY 4x150 SE | 17 | 19 | 0.0073685 | 0.208 | 0.08 | 261 | 0 | 0.27 | 1 | 1 | cs | TRUE
21 | LV_3276-10_0_5_line_21 | NAYY 4x150 SE | 18 | 24 | 0.028538 | 0.208 | 0.08 | 261 | 0 | 0.27 | 1 | 1 | cs | TRUE
22 | LV_3276-10_0_5_line_22 | NAYY 4x150 SE | 19 | 29 | 0.024506 | 0.208 | 0.08 | 261 | 0 | 0.27 | 1 | 1 | cs | TRUE
23 | LV_3276-10_0_5_line_23 | NAYY 4x150 SE | 20 | 21 | 0.030969 | 0.208 | 0.08 | 261 | 0 | 0.27 | 1 | 1 | cs | TRUE
24 | LV_3276-10_0_5_line_24 | NAYY 4x150 SE | 20 | 22 | 0.023556 | 0.208 | 0.08 | 261 | 0 | 0.27 | 1 | 1 | cs | TRUE
25 | LV_3276-10_0_5_line_25 | NAYY 4x150 SE | 22 | 23 | 0.029758 | 0.208 | 0.08 | 261 | 0 | 0.27 | 1 | 1 | cs | TRUE
26 | LV_3276-10_0_5_line_26 | NAYY 4x150 SE | 23 | 24 | 0.016388 | 0.208 | 0.08 | 261 | 0 | 0.27 | 1 | 1 | cs | TRUE
27 | LV_3276-10_0_5_line_27 | NAYY 4x150 SE | 25 | 26 | 0.033162 | 0.208 | 0.08 | 261 | 0 | 0.27 | 1 | 1 | cs | TRUE
28 | LV_3276-10_0_5_line_28 | NAYY 4x150 SE | 26 | 27 | 0.011291 | 0.208 | 0.08 | 261 | 0 | 0.27 | 1 | 1 | cs | TRUE
29 | LV_3276-10_0_5_line_29 | NAYY 4x150 SE | 28 | 30 | 0.030694 | 0.208 | 0.08 | 261 | 0 | 0.27 | 1 | 3 | cs | TRUE
30 | LV_3276-10_0_5_line_30 | NAYY 4x150 SE | 29 | 31 | 0.023692 | 0.208 | 0.08 | 261 | 0 | 0.27 | 1 | 1 | cs | TRUE
31 | LV_3276-10_0_5_line_31 | NAYY 4x150 SE | 30 | 60 | 0.031946 | 0.208 | 0.08 | 261 | 0 | 0.27 | 1 | 3 | cs | TRUE
32 | LV_3276-10_0_5_line_32 | NAYY 4x150 SE | 31 | 98 | 0.0016956 | 0.208 | 0.08 | 261 | 0 | 0.27 | 1 | 1 | cs | TRUE
33 | LV_3276-10_0_5_line_33 | NAYY 4x150 SE | 32 | 33 | 0.02029 | 0.208 | 0.08 | 261 | 0 | 0.27 | 1 | 1 | cs | TRUE
34 | LV_3276-10_0_5_line_34 | NAYY 4x150 SE | 33 | 34 | 0.0061956 | 0.208 | 0.08 | 261 | 0 | 0.27 | 1 | 1 | cs | TRUE
35 | LV_3276-10_0_5_line_35 | NAYY 4x150 SE | 34 | 35 | 0.013912 | 0.208 | 0.08 | 261 | 0 | 0.27 | 1 | 1 | cs | TRUE
36 | LV_3276-10_0_5_line_36 | NAYY 4x150 SE | 35 | 36 | 0.0082652 | 0.208 | 0.08 | 261 | 0 | 0.27 | 1 | 1 | cs | TRUE
37 | LV_3276-10_0_5_line_37 | NAYY 4x150 SE | 36 | 67 | 0.013508 | 0.208 | 0.08 | 261 | 0 | 0.27 | 1 | 1 | cs | TRUE
38 | LV_3276-10_0_5_line_38 | NAYY 4x150 SE | 37 | 38 | 0.0033677 | 0.208 | 0.08 | 261 | 0 | 0.27 | 1 | 3 | cs | TRUE
39 | LV_3276-10_0_5_line_39 | NAYY 4x150 SE | 37 | 39 | 0.019326 | 0.208 | 0.08 | 261 | 0 | 0.27 | 1 | 3 | cs | TRUE
40 | LV_3276-10_0_5_line_40 | NAYY 4x150 SE | 38 | 40 | 0.028258 | 0.208 | 0.08 | 261 | 0 | 0.27 | 1 | 3 | cs | TRUE
41 | LV_3276-10_0_5_line_41 | NAYY 4x150 SE | 39 | 41 | 0.011361 | 0.208 | 0.08 | 261 | 0 | 0.27 | 1 | 3 | cs | TRUE
42 | LV_3276-10_0_5_line_42 | NAYY 4x150 SE | 40 | 42 | 0.010646 | 0.208 | 0.08 | 261 | 0 | 0.27 | 1 | 3 | cs | TRUE
43 | LV_3276-10_0_5_line_43 | NAYY 4x150 SE | 41 | 43 | 0.020184 | 0.208 | 0.08 | 261 | 0 | 0.27 | 1 | 3 | cs | TRUE
44 | LV_3276-10_0_5_line_44 | NAYY 4x150 SE | 42 | 44 | 0.024051 | 0.208 | 0.08 | 261 | 0 | 0.27 | 1 | 1 | cs | TRUE
45 | LV_3276-10_0_5_line_45 | NAYY 4x150 SE | 42 | 45 | 0.001851 | 0.208 | 0.08 | 261 | 0 | 0.27 | 1 | 1 | cs | TRUE
46 | LV_3276-10_0_5_line_46 | NAYY 4x150 SE | 43 | 46 | 0.014978 | 0.208 | 0.08 | 261 | 0 | 0.27 | 1 | 3 | cs | TRUE
47 | LV_3276-10_0_5_line_47 | NAYY 4x150 SE | 44 | 81 | 0.02983 | 0.208 | 0.08 | 261 | 0 | 0.27 | 1 | 1 | cs | TRUE
48 | LV_3276-10_0_5_line_48 | NAYY 4x150 SE | 45 | 64 | 0.0089019 | 0.208 | 0.08 | 261 | 0 | 0.27 | 1 | 1 | cs | TRUE
49 | LV_3276-10_0_5_line_49 | NAYY 4x150 SE | 46 | 62 | 0.022581 | 0.208 | 0.08 | 261 | 0 | 0.27 | 1 | 3 | cs | TRUE
50 | LV_3276-10_0_5_line_50 | NAYY 4x150 SE | 47 | 48 | 0.012069 | 0.208 | 0.08 | 261 | 0 | 0.27 | 1 | 1 | cs | TRUE
51 | LV_3276-10_0_5_line_51 | NAYY 4x150 SE | 47 | 49 | 0.018168 | 0.208 | 0.08 | 261 | 0 | 0.27 | 1 | 1 | cs | TRUE
52 | LV_3276-10_0_5_line_52 | NAYY 4x150 SE | 48 | 50 | 0.013104 | 0.208 | 0.08 | 261 | 0 | 0.27 | 1 | 1 | cs | TRUE
53 | LV_3276-10_0_5_line_53 | NAYY 4x150 SE | 49 | 51 | 0.0054296 | 0.208 | 0.08 | 261 | 0 | 0.27 | 1 | 1 | cs | TRUE
54 | LV_3276-10_0_5_line_54 | NAYY 4x150 SE | 50 | 52 | 0.011183 | 0.208 | 0.08 | 261 | 0 | 0.27 | 1 | 1 | cs | TRUE
55 | LV_3276-10_0_5_line_55 | NAYY 4x150 SE | 51 | 53 | 0.022287 | 0.208 | 0.08 | 261 | 0 | 0.27 | 1 | 1 | cs | TRUE
56 | LV_3276-10_0_5_line_56 | NAYY 4x150 SE | 52 | 54 | 0.029164 | 0.208 | 0.08 | 261 | 0 | 0.27 | 1 | 3 | cs | TRUE
57 | LV_3276-10_0_5_line_57 | NAYY 4x150 SE | 52 | 55 | 0.0092754 | 0.208 | 0.08 | 261 | 0 | 0.27 | 1 | 3 | cs | TRUE
58 | LV_3276-10_0_5_line_58 | NAYY 4x150 SE | 53 | 56 | 0.0033489 | 0.208 | 0.08 | 261 | 0 | 0.27 | 1 | 1 | cs | TRUE
59 | LV_3276-10_0_5_line_59 | NAYY 4x150 SE | 54 | 62 | 0.016725 | 0.208 | 0.08 | 261 | 0 | 0.27 | 1 | 3 | cs | TRUE
60 | LV_3276-10_0_5_line_60 | NAYY 4x150 SE | 55 | 57 | 0.023295 | 0.208 | 0.08 | 261 | 0 | 0.27 | 1 | 3 | cs | TRUE
61 | LV_3276-10_0_5_line_61 | NAYY 4x150 SE | 57 | 58 | 0.019905 | 0.208 | 0.08 | 261 | 0 | 0.27 | 1 | 3 | cs | TRUE
62 | LV_3276-10_0_5_line_62 | NAYY 4x150 SE | 58 | 59 | 0.010665 | 0.208 | 0.08 | 261 | 0 | 0.27 | 1 | 3 | cs | TRUE
63 | LV_3276-10_0_5_line_63 | NAYY 4x150 SE | 59 | 60 | 0.01971 | 0.208 | 0.08 | 261 | 0 | 0.27 | 1 | 3 | cs | TRUE
64 | LV_3276-10_0_5_line_64 | NAYY 4x150 SE | 59 | 61 | 0.013757 | 0.208 | 0.08 | 261 | 0 | 0.27 | 1 | 1 | cs | TRUE
65 | LV_3276-10_0_5_line_65 | NAYY 4x150 SE | 61 | 65 | 0.0097249 | 0.208 | 0.08 | 261 | 0 | 0.27 | 1 | 1 | cs | TRUE
66 | LV_3276-10_0_5_line_66 | NAYY 4x150 SE | 63 | 64 | 0.009046 | 0.208 | 0.08 | 261 | 0 | 0.27 | 1 | 1 | cs | TRUE
67 | LV_3276-10_0_5_line_67 | NAYY 4x150 SE | 65 | 72 | 0.015924 | 0.208 | 0.08 | 261 | 0 | 0.27 | 1 | 1 | cs | TRUE
68 | LV_3276-10_0_5_line_68 | NAYY 4x150 SE | 66 | 67 | 0.0077951 | 0.208 | 0.08 | 261 | 0 | 0.27 | 1 | 1 | cs | TRUE
69 | LV_3276-10_0_5_line_69 | NAYY 4x150 SE | 66 | 68 | 0.0001091 | 0.208 | 0.08 | 261 | 0 | 0.27 | 1 | 1 | cs | TRUE
70 | LV_3276-10_0_5_line_70 | NAYY 4x150 SE | 68 | 69 | 0.02512 | 0.208 | 0.08 | 261 | 0 | 0.27 | 1 | 1 | cs | TRUE
71 | LV_3276-10_0_5_line_71 | NAYY 4x150 SE | 69 | 70 | 0.0080031 | 0.208 | 0.08 | 261 | 0 | 0.27 | 1 | 1 | cs | TRUE
72 | LV_3276-10_0_5_line_72 | NAYY 4x150 SE | 70 | 71 | 0.011197 | 0.208 | 0.08 | 261 | 0 | 0.27 | 1 | 1 | cs | TRUE
73 | LV_3276-10_0_5_line_73 | NAYY 4x150 SE | 71 | 97 | 0.0031055 | 0.208 | 0.08 | 261 | 0 | 0.27 | 1 | 1 | cs | TRUE
74 | LV_3276-10_0_5_line_74 | NAYY 4x150 SE | 72 | 73 | 0.0079204 | 0.208 | 0.08 | 261 | 0 | 0.27 | 1 | 1 | cs | TRUE
75 | LV_3276-10_0_5_line_75 | NAYY 4x150 SE | 73 | 74 | 0.017927 | 0.208 | 0.08 | 261 | 0 | 0.27 | 1 | 1 | cs | TRUE
76 | LV_3276-10_0_5_line_76 | NAYY 4x150 SE | 74 | 76 | 0.0058838 | 0.208 | 0.08 | 261 | 0 | 0.27 | 1 | 1 | cs | TRUE
77 | LV_3276-10_0_5_line_77 | NAYY 4x150 SE | 75 | 76 | 0.023989 | 0.208 | 0.08 | 261 | 0 | 0.27 | 1 | 1 | cs | TRUE
78 | LV_3276-10_0_5_line_78 | NAYY 4x150 SE | 75 | 77 | 0.0087677 | 0.208 | 0.08 | 261 | 0 | 0.27 | 1 | 1 | cs | TRUE
79 | LV_3276-10_0_5_line_79 | NAYY 4x150 SE | 77 | 78 | 0.014878 | 0.208 | 0.08 | 261 | 0 | 0.27 | 1 | 1 | cs | TRUE
80 | LV_3276-10_0_5_line_80 | NAYY 4x150 SE | 79 | 80 | 0.022529 | 0.208 | 0.08 | 261 | 0 | 0.27 | 1 | 1 | cs | TRUE
81 | LV_3276-10_0_5_line_81 | NAYY 4x150 SE | 79 | 81 | 0.015686 | 0.208 | 0.08 | 261 | 0 | 0.27 | 1 | 1 | cs | TRUE
82 | LV_3276-10_0_5_line_82 | NAYY 4x150 SE | 80 | 82 | 0.010671 | 0.208 | 0.08 | 261 | 0 | 0.27 | 1 | 1 | cs | TRUE
83 | LV_3276-10_0_5_line_83 | NAYY 4x150 SE | 81 | 83 | 0.010372 | 0.208 | 0.08 | 261 | 0 | 0.27 | 1 | 1 | cs | TRUE
84 | LV_3276-10_0_5_line_84 | NAYY 4x150 SE | 82 | 84 | 0.014007 | 0.208 | 0.08 | 261 | 0 | 0.27 | 1 | 1 | cs | TRUE
85 | LV_3276-10_0_5_line_85 | NAYY 4x150 SE | 82 | 85 | 0.031885 | 0.208 | 0.08 | 261 | 0 | 0.27 | 1 | 1 | cs | TRUE
86 | LV_3276-10_0_5_line_86 | NAYY 4x150 SE | 83 | 86 | 0.012537 | 0.208 | 0.08 | 261 | 0 | 0.27 | 1 | 1 | cs | TRUE
87 | LV_3276-10_0_5_line_87 | NAYY 4x150 SE | 84 | 87 | 0.003389 | 0.208 | 0.08 | 261 | 0 | 0.27 | 1 | 1 | cs | TRUE
88 | LV_3276-10_0_5_line_88 | NAYY 4x150 SE | 85 | 88 | 0.015265 | 0.208 | 0.08 | 261 | 0 | 0.27 | 1 | 1 | cs | TRUE
89 | LV_3276-10_0_5_line_89 | NAYY 4x150 SE | 86 | 89 | 0.011392 | 0.208 | 0.08 | 261 | 0 | 0.27 | 1 | 1 | cs | TRUE
90 | LV_3276-10_0_5_line_90 | NAYY 4x150 SE | 87 | 96 | 0.01304 | 0.208 | 0.08 | 261 | 0 | 0.27 | 1 | 1 | cs | TRUE
91 | LV_3276-10_0_5_line_91 | NAYY 4x150 SE | 88 | 95 | 0.018016 | 0.208 | 0.08 | 261 | 0 | 0.27 | 1 | 1 | cs | TRUE
92 | LV_3276-10_0_5_line_92 | NAYY 4x150 SE | 89 | 93 | 0.0071038 | 0.208 | 0.08 | 261 | 0 | 0.27 | 1 | 1 | cs | TRUE
93 | LV_3276-10_0_5_line_93 | NAYY 4x150 SE | 90 | 91 | 0.0083777 | 0.208 | 0.08 | 261 | 0 | 0.27 | 1 | 1 | cs | TRUE
94 | LV_3276-10_0_5_line_94 | NAYY 4x150 SE | 90 | 92 | 0.016347 | 0.208 | 0.08 | 261 | 0 | 0.27 | 1 | 1 | cs | TRUE
95 | LV_3276-10_0_5_line_95 | NAYY 4x150 SE | 91 | 93 | 0.015066 | 0.208 | 0.08 | 261 | 0 | 0.27 | 1 | 1 | cs | TRUE
96 | LV_3276-10_0_5_line_96 | NAYY 4x150 SE | 92 | 94 | 0.024009 | 0.208 | 0.08 | 261 | 0 | 0.27 | 1 | 1 | cs | TRUE
97 | LV_3276-10_0_5_line_97 | NAYY 4x150 SE | 96 | 99 | 0.027401 | 0.208 | 0.08 | 261 | 0 | 0.27 | 1 | 1 | cs | TRUE
98 | LV_3276-10_0_5_line_98 | NAYY 4x150 SE | 97 | 98 | 0.017847 | 0.208 | 0.08 | 261 | 0 | 0.27 | 1 | 1 | cs | TRUE
99 | LV_3276-10_0_5_line_99 | NAYY 4x150 SE | 99 | 100 | 0.012145 | 0.208 | 0.08 | 261 | 0 | 0.27 | 1 | 1 | cs | TRUE

## trafo
| name | std_type | hv_bus | lv_bus | sn_mva | vn_hv_kv | vn_lv_kv | vk_percent | vkr_percent | pfe_kw | i0_percent | shift_degree | tap_side | tap_neutral | tap_min | tap_max | tap_step_percent | tap_step_degree | tap_pos | tap_phase_shifter | parallel | df | in_service
0 | LV_3276-10_0_5_trafo_79 | 0.25 MVA 20/0.4 kV | 101 | 42 | 0.25 | 20 | 0.4 | 6 | 1.44 | 0.8 | 0.32 | 150 | hv | 0 | -2 | 2 | 2.5 | 0 | 0 | FALSE | 1 | 1 | TRUE

## line_geodata
| x0 | y0 | x1 | y1 | x2 | y2 | x3 | y3 | x4 | y4
0 | 2756074.3433 | 1217574.929 | 2756071.5879 | 1217575.2151
1 | 2756098.2976 | 1217570.2674 | 2756083.9754 | 1217573.9289 | 2756074.3433 | 1217574.929
2 | 2756071.5879 | 1217575.2151 | 2756064.9047 | 1217575.909 | 2756057.2345 | 1217580.7904
3 | 2756098.2976 | 1217570.2674 | 2756102.0246 | 1217566.3392
4 | 2756098.2976 | 1217570.2674 | 2756098.3656 | 1217582.008
5 | 2756111.5377 | 1217556.3126 | 2756102.0246 | 1217566.3392
6 | 2756098.3656 | 1217582.008 | 2756098.4541 | 1217597.3103
7 | 2756092.8878 | 1217535.8611 | 2756106.0518 | 1217550.597 | 2756111.5377 | 1217556.3126
8 | 2756118.3091 | 1217563.1184 | 2756111.5377 | 1217556.3126
9 | 2756098.4603 | 1217598.3726 | 2756098.4541 | 1217597.3103
10 | 2756027.7306 | 1217602.8062 | 2756027.714 | 1217612.2794 | 2756029.9699 | 1217610.5368 | 2756043.2754 | 1217609.5292
11 | 2756027.1623 | 1217575.7082 | 2756027.7599 | 1217586.1791 | 2756027.7306 | 1217602.8062
12 | 2756092.8878 | 1217535.8611 | 2756103.4686 | 1217530.8375
13 | 2756077.7511 | 1217518.7269 | 2756092.8878 | 1217535.8611
14 | 2756118.3091 | 1217563.1184 | 2756138.7893 | 1217579.5142 | 2756146.3415 | 1217586.5853
15 | 2756026.2711 | 1217560.0942 | 2756027.1623 | 1217575.7082
16 | 2756026.2711 | 1217560.0942 | 2756039.6565 | 1217551.8928 | 2756044.115 | 1217547.7551
17 | 2756026.2711 | 1217560.0942 | 2756024.7925 | 1217546.201
18 | 2756044.115 | 1217547.7551 | 2756049.5977 | 1217542.6669 | 2756053.365 | 1217539.2399
19 | 2756024.7925 | 1217546.201 | 2755933.2272 | 1217536.6548
20 | 2756058.8157 | 1217534.2817 | 2756053.365 | 1217539.2399
21 | 2755905.2241 | 1217534.5255 | 2755928.9844 | 1217534.4581 | 2755933.2272 | 1217536.6548
22 | 2756077.7511 | 1217518.7269 | 2756059.1994 | 1217533.9327 | 2756058.8157 | 1217534.2817
23 | 2755929.681 | 1217486.4256 | 2755928.7236 | 1217455.4718
24 | 2755929.681 | 1217486.4256 | 2755929.9274 | 1217494.3909 | 2755925.9737 | 1217497.7349 | 2755915.5874 | 1217498.41
25 | 2755904.3378 | 1217518.1613 | 2755903.4525 | 1217501.8161 | 2755905.9711 | 1217499.035 | 2755915.5874 | 1217498.41
26 | 2755905.2241 | 1217534.5255 | 2755904.3378 | 1217518.1613
27 | 2756146.3415 | 1217586.5853 | 2756170.3586 | 1217563.7184
28 | 2756170.3586 | 1217563.7184 | 2756162.8445 | 1217555.456 | 2756162.723 | 1217555.4384
29 | 2756131.1961 | 1217517.6729 | 2756103.4686 | 1217530.8375
30 | 2756077.7511 | 1217518.7269 | 2756063.1495 | 1217500.0696
31 | 2756131.1961 | 1217517.6729 | 2756147.4724 | 1217509.9452 | 2756152.2106 | 1217507.6784 | 2756159.9864 | 1217503.8307
32 | 2756063.1495 | 1217500.0696 | 2756062.1045 | 1217498.7343
33 | 2756015.0297 | 1217373.4384 | 2756017.3819 | 1217383.9462 | 2756019.8768 | 1217393.1362
34 | 2756019.8768 | 1217393.1362 | 2756021.5 | 1217399.1154
35 | 2756025.1449 | 1217412.5419 | 2756021.5 | 1217399.1154
36 | 2756025.1449 | 1217412.5419 | 2756027.3104 | 1217420.5184
37 | 2756030.8385 | 1217433.5577 | 2756030.4116 | 1217431.9419 | 2756027.3104 | 1217420.5184
38 | 2756180.5069 | 1217437.9525 | 2756177.4631 | 1217439.3934
39 | 2756180.5069 | 1217437.9525 | 2756197.9749 | 1217429.6836
40 | 2756177.4631 | 1217439.3934 | 2756151.9226 | 1217451.4838
41 | 2756208.2438 | 1217424.8225 | 2756197.9749 | 1217429.6836
42 | 2756142.3007 | 1217456.0386 | 2756151.9226 | 1217451.4838
43 | 2756226.4873 | 1217416.1864 | 2756208.2438 | 1217424.8225
44 | 2756142.3007 | 1217456.0386 | 2756125.7204 | 1217438.6163
45 | 2756142.3007 | 1217456.0386 | 2756143.5429 | 1217457.4108
46 | 2756226.4873 | 1217416.1864 | 2756236.3845 | 1217427.4291
47 | 2756105.1563 | 1217417.0079 | 2756125.7204 | 1217438.6163
48 | 2756143.5429 | 1217457.4108 | 2756149.5171 | 1217464.0103
49 | 2756251.1311 | 1217444.5282 | 2756243.9752 | 1217436.0518 | 2756236.3845 | 1217427.4291
50 | 2756259.6233 | 1217497.4018 | 2756251.6587 | 1217488.334
51 | 2756259.6233 | 1217497.4018 | 2756271.6125 | 1217511.0517
52 | 2756243.0109 | 1217478.4884 | 2756251.6587 | 1217488.334
53 | 2756275.1957 | 1217515.1312 | 2756271.6125 | 1217511.0517
54 | 2756235.6309 | 1217470.0862 | 2756243.0109 | 1217478.4884
55 | 2756275.1957 | 1217515.1312 | 2756289.9035 | 1217531.8762
56 | 2756235.6309 | 1217470.0862 | 2756261.9202 | 1217457.3082
57 | 2756235.6309 | 1217470.0862 | 2756227.1137 | 1217473.7591
58 | 2756292.1135 | 1217534.3923 | 2756289.9035 | 1217531.8762
59 | 2756261.9202 | 1217457.3082 | 2756251.1311 | 1217444.5282
60 | 2756205.723 | 1217482.9837 | 2756227.1137 | 1217473.7591
61 | 2756205.723 | 1217482.9837 | 2756187.4449 | 1217490.8659
62 | 2756177.6515 | 1217495.0892 | 2756187.4449 | 1217490.8659
63 | 2756177.6515 | 1217495.0892 | 2756159.9864 | 1217503.8307
64 | 2756177.6515 | 1217495.0892 | 2756186.9114 | 1217505.2632
65 | 2756186.9114 | 1217505.2632 | 2756193.4573 | 1217512.4553
66 | 2756155.588 | 1217470.7165 | 2756149.5171 | 1217464.0103
67 | 2756193.4573 | 1217512.4553 | 2756204.176 | 1217524.2321
68 | 2756032.8297 | 1217441.0942 | 2756030.8385 | 1217433.5577
69 | 2756032.8297 | 1217441.0942 | 2756032.8576 | 1217441.1996
70 | 2756040.3643 | 1217465.1479 | 2756035.8499 | 1217452.5252 | 2756032.8576 | 1217441.1996
71 | 2756044.0581 | 1217472.2191 | 2756041.0374 | 1217467.0297 | 2756040.3643 | 1217465.1479
72 | 2756044.0581 | 1217472.2191 | 2756049.691 | 1217481.8958
73 | 2756051.2533 | 1217484.5797 | 2756049.691 | 1217481.8958
74 | 2756209.5073 | 1217530.0896 | 2756204.176 | 1217524.2321
75 | 2756221.5742 | 1217543.3478 | 2756209.5073 | 1217530.0896
76 | 2756221.5742 | 1217543.3478 | 2756225.5346 | 1217547.6991
77 | 2756241.6815 | 1217565.44 | 2756225.5346 | 1217547.6991
78 | 2756241.6815 | 1217565.44 | 2756247.5831 | 1217571.9242
79 | 2756257.5978 | 1217582.9275 | 2756247.5831 | 1217571.9242
80 | 2756095.8895 | 1217404.3514 | 2756093.658 | 1217401.3036 | 2756088.1364 | 1217387.0905 | 2756087.0237 | 1217383.7679
81 | 2756105.1563 | 1217417.0079 | 2756095.8895 | 1217404.3514
82 | 2756083.6351 | 1217373.6494 | 2756087.0237 | 1217383.7679
83 | 2756105.1563 | 1217417.0079 | 2756114.6428 | 1217412.8138
84 | 2756083.6351 | 1217373.6494 | 2756096.6255 | 1217368.4113
85 | 2756083.6351 | 1217373.6494 | 2756073.3467 | 1217343.4703
86 | 2756126.1093 | 1217407.7443 | 2756114.6428 | 1217412.8138
87 | 2756099.7687 | 1217367.1439 | 2756096.6255 | 1217368.4113
88 | 2756068.421 | 1217329.0216 | 2756073.3467 | 1217343.4703
89 | 2756126.1093 | 1217407.7443 | 2756136.5284 | 1217403.1378
90 | 2756099.7687 | 1217367.1439 | 2756111.8628 | 1217362.2672
91 | 2756068.421 | 1217329.0216 | 2756085.1946 | 1217322.4474
92 | 2756143.0256 | 1217400.2653 | 2756136.5284 | 1217403.1378
93 | 2756164.4669 | 1217390.7858 | 2756156.8047 | 1217394.1734
94 | 2756164.4669 | 1217390.7858 | 2756179.4184 | 1217384.1755
95 | 2756143.0256 | 1217400.2653 | 2756156.8047 | 1217394.1734
96 | 2756200.2159 | 1217386.7912 | 2756197.8567 | 1217384.1513 | 2756194.08 | 1217381.3165 | 2756189.0274 | 1217379.9272 | 2756179.4184 | 1217384.1755
97 | 2756111.8628 | 1217362.2672 | 2756111.8628 | 1217362.2672 | 2756114.408 | 1217358.4749 | 2756135.4507 | 1217349.6108
98 | 2756051.2533 | 1217484.5797 | 2756051.9107 | 1217485.7092 | 2756062.1045 | 1217498.7343
99 | 2756146.6432 | 1217344.8959 | 2756135.4507 | 1217349.6108

## bus_geodata
| x | y | coords
0 | 2756074.3433 | 1217574.929
1 | 2756071.5879 | 1217575.2151
2 | 2756098.2976 | 1217570.2674
3 | 2756057.2345 | 1217580.7904
4 | 2756102.0246 | 1217566.3392
5 | 2756098.3656 | 1217582.008
6 | 2756111.5377 | 1217556.3126
7 | 2756098.4541 | 1217597.3103
8 | 2756043.2754 | 1217609.5292
9 | 2756027.7306 | 1217602.8062
10 | 2756092.8878 | 1217535.8611
11 | 2756118.3091 | 1217563.1184
12 | 2756098.4603 | 1217598.3726
13 | 2756027.1623 | 1217575.7082
14 | 2756026.2711 | 1217560.0942
15 | 2756044.115 | 1217547.7551
16 | 2756024.7925 | 1217546.201
17 | 2756053.365 | 1217539.2399
18 | 2755933.2272 | 1217536.6548
19 | 2756058.8157 | 1217534.2817
20 | 2755929.681 | 1217486.4256
21 | 2755928.7236 | 1217455.4718
22 | 2755915.5874 | 1217498.41
23 | 2755904.3378 | 1217518.1613
24 | 2755905.2241 | 1217534.5255
25 | 2756146.3415 | 1217586.5853
26 | 2756170.3586 | 1217563.7184
27 | 2756162.723 | 1217555.4384
28 | 2756103.4686 | 1217530.8375
29 | 2756077.7511 | 1217518.7269
30 | 2756131.1961 | 1217517.6729
31 | 2756063.1495 | 1217500.0696
32 | 2756015.0297 | 1217373.4384
33 | 2756019.8768 | 1217393.1362
34 | 2756021.5 | 1217399.1154
35 | 2756025.1449 | 1217412.5419
36 | 2756027.3104 | 1217420.5184
37 | 2756180.5069 | 1217437.9525
38 | 2756177.4631 | 1217439.3934
39 | 2756197.9749 | 1217429.6836
40 | 2756151.9226 | 1217451.4838
41 | 2756208.2438 | 1217424.8225
42 | 2756142.3007 | 1217456.0386
43 | 2756226.4873 | 1217416.1864
44 | 2756125.7204 | 1217438.6163
45 | 2756143.5429 | 1217457.4108
46 | 2756236.3845 | 1217427.4291
47 | 2756259.6233 | 1217497.4018
48 | 2756251.6587 | 1217488.334
49 | 2756271.6125 | 1217511.0517
50 | 2756243.0109 | 1217478.4884
51 | 2756275.1957 | 1217515.1312
52 | 2756235.6309 | 1217470.0862
53 | 2756289.9035 | 1217531.8762
54 | 2756261.9202 | 1217457.3082
55 | 2756227.1137 | 1217473.7591
56 | 2756292.1135 | 1217534.3923
57 | 2756205.723 | 1217482.9837
58 | 2756187.4449 | 1217490.8659
59 | 2756177.6515 | 1217495.0892
60 | 2756159.9864 | 1217503.8307
61 | 2756186.9114 | 1217505.2632
62 | 2756251.1311 | 1217444.5282
63 | 2756155.588 | 1217470.7165
64 | 2756149.5171 | 1217464.0103
65 | 2756193.4573 | 1217512.4553
66 | 2756032.8297 | 1217441.0942
67 | 2756030.8385 | 1217433.5577
68 | 2756032.8576 | 1217441.1996
69 | 2756040.3643 | 1217465.1479
70 | 2756044.0581 | 1217472.2191
71 | 2756049.691 | 1217481.8958
72 | 2756204.176 | 1217524.2321
73 | 2756209.5073 | 1217530.0896
74 | 2756221.5742 | 1217543.3478
75 | 2756241.6815 | 1217565.44
76 | 2756225.5346 | 1217547.6991
77 | 2756247.5831 | 1217571.9242
78 | 2756257.5978 | 1217582.9275
79 | 2756095.8895 | 1217404.3514
80 | 2756087.0237 | 1217383.7679
81 | 2756105.1563 | 1217417.0079
82 | 2756083.6351 | 1217373.6494
83 | 2756114.6428 | 1217412.8138
84 | 2756096.6255 | 1217368.4113
85 | 2756073.3467 | 1217343.4703
86 | 2756126.1093 | 1217407.7443
87 | 2756099.7687 | 1217367.1439
88 | 2756068.421 | 1217329.0216
89 | 2756136.5284 | 1217403.1378
90 | 2756164.4669 | 1217390.7858
91 | 2756156.8047 | 1217394.1734
92 | 2756179.4184 | 1217384.1755
93 | 2756143.0256 | 1217400.2653
94 | 2756200.2159 | 1217386.7912
95 | 2756085.1946 | 1217322.4474
96 | 2756111.8628 | 1217362.2672
97 | 2756051.2533 | 1217484.5797
98 | 2756062.1045 | 1217498.7343
99 | 2756135.4507 | 1217349.6108
100 | 2756146.6432 | 1217344.8959
101 | 2756177.6515 | 1217495.0892

## line_std_types
| c_nf_per_km | r_ohm_per_km | x_ohm_per_km | max_i_ka | type | q_mm2 | alpha | voltage_rating
NAYY 4x50 SE | 210 | 0.642 | 0.083 | 0.142 | cs | 50 | 0.00403 | LV
NAYY 4x120 SE | 264 | 0.225 | 0.08 | 0.242 | cs | 120 | 0.00403 | LV
NAYY 4x150 SE | 261 | 0.208 | 0.08 | 0.27 | cs | 150 | 0.00403 | LV
NA2XS2Y 1x95 RM/25 12/20 kV | 216 | 0.313 | 0.132 | 0.252 | cs | 95 | 0.00403 | MV
NA2XS2Y 1x185 RM/25 12/20 kV | 273 | 0.161 | 0.117 | 0.362 | cs | 185 | 0.00403 | MV
NA2XS2Y 1x240 RM/25 12/20 kV | 304 | 0.122 | 0.112 | 0.421 | cs | 240 | 0.00403 | MV
NA2XS2Y 1x95 RM/25 6/10 kV | 315 | 0.313 | 0.123 | 0.249 | cs | 95 | 0.00403 | MV
NA2XS2Y 1x185 RM/25 6/10 kV | 406 | 0.161 | 0.11 | 0.358 | cs | 185 | 0.00403 | MV
NA2XS2Y 1x240 RM/25 6/10 kV | 456 | 0.122 | 0.105 | 0.416 | cs | 240 | 0.00403 | MV
NA2XS2Y 1x150 RM/25 12/20 kV | 250 | 0.206 | 0.116 | 0.319 | cs | 150 | 0.00403 | MV
NA2XS2Y 1x120 RM/25 12/20 kV | 230 | 0.253 | 0.119 | 0.283 | cs | 120 | 0.00403 | MV
NA2XS2Y 1x70 RM/25 12/20 kV | 190 | 0.443 | 0.132 | 0.22 | cs | 70 | 0.00403 | MV
NA2XS2Y 1x150 RM/25 6/10 kV | 360 | 0.206 | 0.11 | 0.315 | cs | 150 | 0.00403 | MV
NA2XS2Y 1x120 RM/25 6/10 kV | 340 | 0.253 | 0.113 | 0.28 | cs | 120 | 0.00403 | MV
NA2XS2Y 1x70 RM/25 6/10 kV | 280 | 0.443 | 0.123 | 0.217 | cs | 70 | 0.00403 | MV
N2XS(FL)2Y 1x120 RM/35 64/110 kV | 112 | 0.153 | 0.166 | 0.366 | cs | 120 | 0.00393 | HV
N2XS(FL)2Y 1x185 RM/35 64/110 kV | 125 | 0.099 | 0.156 | 0.457 | cs | 185 | 0.00393 | HV
N2XS(FL)2Y 1x240 RM/35 64/110 kV | 135 | 0.075 | 0.149 | 0.526 | cs | 240 | 0.00393 | HV
N2XS(FL)2Y 1x300 RM/35 64/110 kV | 144 | 0.06 | 0.144 | 0.588 | cs | 300 | 0.00393 | HV
15-AL1/3-ST1A 0.4 | 11 | 1.8769 | 0.35 | 0.105 | ol | 16 | 0.00403 | LV
24-AL1/4-ST1A 0.4 | 11.25 | 1.2012 | 0.335 | 0.14 | ol | 24 | 0.00403 | LV
48-AL1/8-ST1A 0.4 | 12.2 | 0.5939 | 0.3 | 0.21 | ol | 48 | 0.00403 | LV
94-AL1/15-ST1A 0.4 | 13.2 | 0.306 | 0.29 | 0.35 | ol | 94 | 0.00403 | LV
34-AL1/6-ST1A 10.0 | 9.7 | 0.8342 | 0.36 | 0.17 | ol | 34 | 0.00403 | MV
48-AL1/8-ST1A 10.0 | 10.1 | 0.5939 | 0.35 | 0.21 | ol | 48 | 0.00403 | MV
70-AL1/11-ST1A 10.0 | 10.4 | 0.4132 | 0.339 | 0.29 | ol | 70 | 0.00403 | MV
94-AL1/15-ST1A 10.0 | 10.75 | 0.306 | 0.33 | 0.35 | ol | 94 | 0.00403 | MV
122-AL1/20-ST1A 10.0 | 11.1 | 0.2376 | 0.323 | 0.41 | ol | 122 | 0.00403 | MV
149-AL1/24-ST1A 10.0 | 11.25 | 0.194 | 0.315 | 0.47 | ol | 149 | 0.00403 | MV
34-AL1/6-ST1A 20.0 | 9.15 | 0.8342 | 0.382 | 0.17 | ol | 34 | 0.00403 | MV
48-AL1/8-ST1A 20.0 | 9.5 | 0.5939 | 0.372 | 0.21 | ol | 48 | 0.00403 | MV
70-AL1/11-ST1A 20.0 | 9.7 | 0.4132 | 0.36 | 0.29 | ol | 70 | 0.00403 | MV
94-AL1/15-ST1A 20.0 | 10 | 0.306 | 0.35 | 0.35 | ol | 94 | 0.00403 | MV
122-AL1/20-ST1A 20.0 | 10.3 | 0.2376 | 0.344 | 0.41 | ol | 122 | 0.00403 | MV
149-AL1/24-ST1A 20.0 | 10.5 | 0.194 | 0.337 | 0.47 | ol | 149 | 0.00403 | MV
184-AL1/30-ST1A 20.0 | 10.75 | 0.1571 | 0.33 | 0.535 | ol | 184 | 0.00403 | MV
243-AL1/39-ST1A 20.0 | 11 | 0.1188 | 0.32 | 0.645 | ol | 243 | 0.00403 | MV
48-AL1/8-ST1A 110.0 | 8 | 0.5939 | 0.46 | 0.21 | ol | 48 | 0.00403 | HV
70-AL1/11-ST1A 110.0 | 8.4 | 0.4132 | 0.45 | 0.29 | ol | 70 | 0.00403 | HV
94-AL1/15-ST1A 110.0 | 8.65 | 0.306 | 0.44 | 0.35 | ol | 94 | 0.00403 | HV
122-AL1/20-ST1A 110.0 | 8.5 | 0.2376 | 0.43 | 0.41 | ol | 122 | 0.00403 | HV
149-AL1/24-ST1A 110.0 | 8.75 | 0.194 | 0.41 | 0.47 | ol | 149 | 0.00403 | HV
184-AL1/30-ST1A 110.0 | 8.8 | 0.1571 | 0.4 | 0.535 | ol | 184 | 0.00403 | HV
243-AL1/39-ST1A 110.0 | 9 | 0.1188 | 0.39 | 0.645 | ol | 243 | 0.00403 | HV
305-AL1/39-ST1A 110.0 | 9.2 | 0.0949 | 0.38 | 0.74 | ol | 305 | 0.00403 | HV
490-AL1/64-ST1A 110.0 | 9.75 | 0.059 | 0.37 | 0.96 | ol | 490 | 0.00403 | HV
679-AL1/86-ST1A 110.0 | 9.95 | 0.042 | 0.36 | 1.15 | ol | 679 | 0.00403 | HV
490-AL1/64-ST1A 220.0 | 10 | 0.059 | 0.285 | 0.96 | ol | 490 | 0.00403 | HV
679-AL1/86-ST1A 220.0 | 11.7 | 0.042 | 0.275 | 1.15 | ol | 679 | 0.00403 | HV
490-AL1/64-ST1A 380.0 | 11 | 0.059 | 0.253 | 0.96 | ol | 490 | 0.00403 | HV
679-AL1/86-ST1A 380.0 | 14.6 | 0.042 | 0.25 | 1.15 | ol | 679 | 0.00403 | HV

## trafo_std_types
| i0_percent | pfe_kw | vkr_percent | sn_mva | vn_lv_kv | vn_hv_kv | vk_percent | shift_degree | vector_group | tap_side | tap_neutral | tap_min | tap_max | tap_step_degree | tap_step_percent | tap_phase_shifter
160 MVA 380/110 kV | 0.06 | 60 | 0.25 | 160 | 110 | 380 | 12.2 | 0 | Yy0 | hv | 0 | -9 | 9 | 0 | 1.5 | FALSE
100 MVA 220/110 kV | 0.06 | 55 | 0.26 | 100 | 110 | 220 | 12 | 0 | Yy0 | hv | 0 | -9 | 9 | 0 | 1.5 | FALSE
63 MVA 110/20 kV | 0.04 | 22 | 0.32 | 63 | 20 | 110 | 18 | 150 | YNd5 | hv | 0 | -9 | 9 | 0 | 1.5 | FALSE
40 MVA 110/20 kV | 0.05 | 18 | 0.34 | 40 | 20 | 110 | 16.2 | 150 | YNd5 | hv | 0 | -9 | 9 | 0 | 1.5 | FALSE
25 MVA 110/20 kV | 0.07 | 14 | 0.41 | 25 | 20 | 110 | 12 | 150 | YNd5 | hv | 0 | -9 | 9 | 0 | 1.5 | FALSE
63 MVA 110/10 kV | 0.04 | 22 | 0.32 | 63 | 10 | 110 | 18 | 150 | YNd5 | hv | 0 | -9 | 9 | 0 | 1.5 | FALSE
40 MVA 110/10 kV | 0.05 | 18 | 0.34 | 40 | 10 | 110 | 16.2 | 150 | YNd5 | hv | 0 | -9 | 9 | 0 | 1.5 | FALSE
25 MVA 110/10 kV | 0.07 | 14 | 0.41 | 25 | 10 | 110 | 12 | 150 | YNd5 | hv | 0 | -9 | 9 | 0 | 1.5 | FALSE
0.25 MVA 20/0.4 kV | 0.32 | 0.8 | 1.44 | 0.25 | 0.4 | 20 | 6 | 150 | Yzn5 | hv | 0 | -2 | 2 | 0 | 2.5 | FALSE
0.4 MVA 20/0.4 kV | 0.3375 | 1.35 | 1.425 | 0.4 | 0.4 | 20 | 6 | 150 | Dyn5 | hv | 0 | -2 | 2 | 0 | 2.5 | FALSE
0.63 MVA 20/0.4 kV | 0.2619 | 1.65 | 1.206 | 0.63 | 0.4 | 20 | 6 | 150 | Dyn5 | hv | 0 | -2 | 2 | 0 | 2.5 | FALSE
0.25 MVA 10/0.4 kV | 0.24 | 0.6 | 1.2 | 0.25 | 0.4 | 10 | 4 | 150 | Dyn5 | hv | 0 | -2 | 2 | 0 | 2.5 | FALSE
0.4 MVA 10/0.4 kV | 0.2375 | 0.95 | 1.325 | 0.4 | 0.4 | 10 | 4 | 150 | Dyn5 | hv | 0 | -2 | 2 | 0 | 2.5 | FALSE
0.63 MVA 10/0.4 kV | 0.1873 | 1.18 | 1.0794 | 0.63 | 0.4 | 10 | 4 | 150 | Dyn5 | hv | 0 | -2 | 2 | 0 | 2.5 | FALSE

## trafo3w_std_types
| sn_hv_mva | sn_mv_mva | sn_lv_mva | vn_hv_kv | vn_mv_kv | vn_lv_kv | vk_hv_percent | vk_mv_percent | vk_lv_percent | vkr_hv_percent | vkr_mv_percent | vkr_lv_percent | pfe_kw | i0_percent | shift_mv_degree | shift_lv_degree | vector_group | tap_side | tap_neutral | tap_min | tap_max | tap_step_percent
63/25/38 MVA 110/20/10 kV | 63 | 25 | 38 | 110 | 20 | 10 | 10.4 | 10.4 | 10.4 | 0.28 | 0.32 | 0.35 | 35 | 0.89 | 0 | 0 | YN0yn0yn0 | hv | 0 | -10 | 10 | 1.2
63/25/38 MVA 110/10/10 kV | 63 | 25 | 38 | 110 | 10 | 10 | 10.4 | 10.4 | 10.4 | 0.28 | 0.32 | 0.35 | 35 | 0.89 | 0 | 0 | YN0yn0yn0 | hv | 0 | -10 | 10 | 1.2

## fuse_std_types
| fuse_type | i_rated_a | t_avg | t_min | t_total | x_avg | x_min | x_total
HV 100A | HV 100A | 100 | 0 | [10.0, 3.64, 0.854, 0.281, 0.1, 0.0531, 0.022, 0.01] | [10.0, 4.267, 1.21, 0.403, 0.1, 0.058, 0.022, 0.01] | 0 | [300.0, 350.0, 450.0, 550.0, 700.0, 850.0, 1200.0, 1752.0] | [600.0, 700.0, 900.0, 1150.0, 1665.0, 2000.0, 3000.0, 4313.0]
HV 10A | HV 10A | 10 | 0 | [10.0, 1675.0, 0.344, 0.156, 0.1, 0.0417, 0.0171, 0.01] | [10.0, 1.3, 0.3, 0.155, 0.1, 0.0555, 0.023, 0.01] | 0 | [30.0, 32.0, 35.0, 37.0, 39.0, 50.0, 70.0, 88.0] | [60.0, 70.0, 80.0, 87.0, 94.0, 110.0, 150.0, 216.0]
HV 125A | HV 125A | 125 | 0 | [10.0, 1.82, 0.344, 0.1, 0.0467, 0.0269, 0.01] | [10.0, 2.478, 0.426, 0.1, 0.0427, 0.0211, 0.01] | 0 | [375.0, 500.0, 700.0, 925.0, 1200.0, 1500.0, 2341.0] | [750.0, 1000.0, 1500.0, 2200.0, 3000.0, 4000.0, 5765.0]
HV 160A | HV 160A | 160 | 0 | [10.0, 4.15, 1.03, 0.198, 0.1, 0.051, 0.0172, 0.01] | [10.0, 2.3, 0.734, 0.274, 0.1, 0.046, 0.0177, 0.01] | 0 | [480.0, 550.0, 700.0, 1000.0, 1260.0, 1600.0, 2500.0, 3227.0] | [960.0, 1300.0, 1700.0, 2200.0, 2996.0, 4000.0, 6000.0, 7946.0]
HV 16A | HV 16A | 16 | 0 | [10.0, 0.352, 0.164, 0.1, 0.0649, 0.0342, 0.01] | [10.0, 2.34, 0.722, 0.181, 0.1, 0.055, 0.0296, 0.01] | 0 | [48.0, 60.0, 65.0, 71.0, 80.0, 100.0, 162.0] | [96.0, 110.0, 125.0, 150.0, 168.0, 200.0, 250.0, 398.0]
HV 200A | HV 200A | 200 | 0 | [10.0, 4.267, 1.21, 0.403, 0.1, 0.058, 0.022, 0.01] | [10.0, 3.73, 1.654, 0.328, 0.1, 0.0531, 0.019, 0.01] | 0 | [600.0, 700.0, 900.0, 1150.0, 1665.0, 2000.0, 3000.0, 4313.0] | [1200.0, 1500.0, 1800.0, 2700.0, 3960.0, 5000.0, 7500.0, 10620.0]
HV 20A | HV 20A | 20 | 0 | [10.0, 1.3, 0.3, 0.155, 0.1, 0.0555, 0.023, 0.01] | [10.0, 1.3, 0.161, 0.1, 0.0611, 0.0399, 0.0141, 0.01] | 0 | [60.0, 70.0, 80.0, 87.0, 94.0, 110.0, 150.0, 216.0] | [120.0, 150.0, 200.0, 223.0, 260.0, 300.0, 450.0, 532.0]
HV 25A | HV 25A | 25 | 0 | [10.0, 2.512, 0.833, 0.299, 0.1, 0.0372, 0.0223, 0.01] | [10.0, 3.125, 0.597, 0.198, 0.1, 0.0378, 0.022, 0.01] | 0 | [75.0, 82.0, 90.0, 100.0, 124.0, 170.0, 200.0, 289.0] | [150.0, 170.0, 210.0, 250.0, 294.0, 400.0, 500.0, 711.0]
HV 31.5A | HV 31.5A | 31.5 | 0 | [10.0, 2.34, 0.722, 0.181, 0.1, 0.055, 0.0296, 0.01] | [10.0, 2.84, 0.368, 0.164, 0.1, 0.0621, 0.0378, 0.0195, 0.01] | 0 | [95.0, 110.0, 125.0, 150.0, 165.0, 200.0, 250.0, 390.0] | [189.0, 220.0, 300.0, 350.0, 393.0, 450.0, 530.0, 700.0, 960.0]
HV 40A | HV 40A | 40 | 0 | [10.0, 1.3, 0.161, 0.1, 0.0611, 0.0399, 0.0141, 0.01] | [10.0, 2.05, 0.369, 0.198, 0.1, 0.051, 0.0298, 0.01] | 0 | [120.0, 150.0, 200.0, 223.0, 260.0, 300.0, 450.0, 532.0] | [240.0, 300.0, 400.0, 450.0, 530.0, 650.0, 800.0, 1311.0]
HV 50A | HV 50A | 50 | 0 | [10.0, 3.215, 0.597, 0.198, 0.1, 0.0378, 0.022, 0.01] | [10.0, 3.64, 0.854, 0.281, 0.1, 0.0531, 0.022, 0.01] | 0 | [150.0, 170.0, 210.0, 250.0, 294.0, 400.0, 500.0, 711.0] | [300.0, 350.0, 450.0, 550.0, 700.0, 850.0, 1200.0, 1752.0]
HV 6.3A | HV 6.3A | 6.3 | 0 | [10.0, 1.39, 0.344, 0.168, 0.1, 0.056, 0.0263, 0.01] | [10.0, 1.711, 0.516, 0.198, 0.1, 0.0634, 0.0303, 0.01] | 0 | [19.0, 19.5, 20.4, 20.8, 22.0, 25.0, 32.0, 48.0] | [38.0, 40.0, 43.0, 48.0, 53.0, 60.0, 75.0, 118.0]
HV 63A | HV 63A | 63 | 0 | [10.0, 2.84, 0.368, 0.164, 0.1, 0.0621, 0.0378, 0.0195, 0.01] | [10.0, 1.82, 0.344, 0.1, 0.0467, 0.0269, 0.01] | 0 | [189.0, 220.0, 300.0, 350.0, 393.0, 450.0, 530.0, 700.0, 961.0] | [378.0, 500.0, 700.0, 934.0, 1200.0, 1500.0, 2366.0]
HV 80A | HV 80A | 80 | 0 | [10.0, 2.05, 0.369, 0.198, 0.1, 0.051, 0.0298, 0.01] | [10.0, 4.15, 1.03, 0.198, 0.1, 0.051, 0.0172, 0.01] | 0 | [240.0, 300.0, 400.0, 450.0, 530.0, 650.0, 800.0, 1311.0] | [480.0, 550.0, 700.0, 1000.0, 1260.0, 1600.0, 2500.0, 3227.0]
Siemens NH-1-100 | Siemens NH-1-100 | 100 | [5400.0, 2000.0, 400.0, 20.0, 1.0, 0.2, 0.012, 0.004] | 0 | 0 | [150.0, 190.0, 250.0, 430.0, 900.0, 1250.0, 2700.0, 3600.0] | 0 | 0
Siemens NH-1-125 | Siemens NH-1-125 | 125 | [4800.0, 120.0, 7.0, 0.1, 0.004] | 0 | 0 | [180.0, 400.0, 740.0, 2000.0, 4250.0] | 0 | 0
Siemens NH-1-16 | Siemens NH-1-16 | 16 | [4000.0, 400.0, 2.0, 0.1, 0.04, 0.01] | 0 | 0 | [26.0, 35.0, 75.0, 150.0, 200.0, 300.0] | 0 | 0
Siemens NH-1-160 | Siemens NH-1-160 | 160 | [4800.0, 120.0, 7.0, 0.1, 0.004] | 0 | 0 | [210.0, 500.0, 900.0, 2300.0, 5000.0] | 0 | 0
Siemens NH-1-25 | Siemens NH-1-25 | 25 | [4000.0, 1000.0, 10.0, 0.2, 0.02, 0.01] | 0 | 0 | [40.0, 50.0, 100.0, 210.0, 400.0, 500.0] | 0 | 0
Siemens NH-1-50 | Siemens NH-1-50 | 50 | [4000.0, 40.0, 4.0, 1.0, 0.02, 0.01] | 0 | 0 | [86.0, 200.0, 300.0, 400.0, 1000.0, 1280.0] | 0 | 0
Siemens NH-1-63 | Siemens NH-1-63 | 63 | [4000.0, 100.0, 10.0, 2.0, 0.04, 0.01] | 0 | 0 | [100.0, 200.0, 300.0, 400.0, 1000.0, 1500.0] | 0 | 0
Siemens NH-1-80 | Siemens NH-1-80 | 80 | [4800.0, 120.0, 7.0, 0.1, 0.01] | 0 | 0 | [150.58, 250.0, 450.0, 1150.0, 2470.0] | 0 | 0
Siemens NH-2-1000 | Siemens NH-2-1000 | 1000 | [4800.0, 120.0, 7.0, 0.1, 0.004] | 0 | 0 | [1900.0, 3500.0, 8400.0, 24000.0, 52000.0] | 0 | 0
Siemens NH-2-200 | Siemens NH-2-200 | 200 | [4800.0, 120.0, 7.0, 0.1, 0.004] | 0 | 0 | [280.0, 650.0, 1200.0, 3000.0, 7000.0] | 0 | 0
Siemens NH-2-224 | Siemens NH-2-224 | 224 | [4800.0, 120.0, 7.0, 0.2, 0.04, 0.004] | 0 | 0 | [400.0, 750.0, 1453.0, 3025.0, 4315.0, 7600.0] | 0 | 0
Siemens NH-2-250 | Siemens NH-2-250 | 250 | [4800.0, 120.0, 7.0, 0.1, 0.004] | 0 | 0 | [450.0, 800.0, 1650.0, 4000.0, 8500.0] | 0 | 0
Siemens NH-2-315 | Siemens NH-2-315 | 315 | [4800.0, 120.0, 7.0, 0.1, 0.004] | 0 | 0 | [550.0, 920.0, 1900.0, 5000.0, 11000.0] | 0 | 0
Siemens NH-2-355 | Siemens NH-2-355 | 355 | [4800.0, 120.0, 6.0, 0.1, 0.004] | 0 | 0 | [650.0, 1116.27, 2350.0, 5840.0, 12790.0] | 0 | 0
Siemens NH-2-400 | Siemens NH-2-400 | 400 | [4800.0, 120.0, 7.0, 0.1, 0.004] | 0 | 0 | [720.0, 1350.0, 2800.0, 6500.0, 15000.0] | 0 | 0
Siemens NH-2-425 | Siemens NH-2-425 | 425 | [4800.0, 120.0, 7.0, 0.1, 0.004] | 0 | 0 | [850.0, 1500.0, 3050.0, 7500.0, 16500.0] | 0 | 0
Siemens NH-2-630 | Siemens NH-2-630 | 630 | [4800.0, 120.0, 7.0, 0.1, 0.004] | 0 | 0 | [1200.0, 2000.0, 4800.0, 12000.0, 26000.0] | 0 | 0

## dtypes
| element | column | dtype
0 | bus | name | object
1 | bus | vn_kv | float64
2 | bus | type | object
3 | bus | zone | object
4 | bus | in_service | bool
5 | load | name | object
6 | load | bus | uint32
7 | load | p_mw | float64
8 | load | q_mvar | float64
9 | load | const_z_percent | float64
10 | load | const_i_percent | float64
11 | load | sn_mva | float64
12 | load | scaling | float64
13 | load | in_service | bool
14 | load | type | object
15 | ext_grid | name | object
16 | ext_grid | bus | uint32
17 | ext_grid | vm_pu | float64
18 | ext_grid | va_degree | float64
19 | ext_grid | slack_weight | float64
20 | ext_grid | in_service | bool
21 | line | name | object
22 | line | std_type | object
23 | line | from_bus | uint32
24 | line | to_bus | uint32
25 | line | length_km | float64
26 | line | r_ohm_per_km | float64
27 | line | x_ohm_per_km | float64
28 | line | c_nf_per_km | float64
29 | line | g_us_per_km | float64
30 | line | max_i_ka | float64
31 | line | df | float64
32 | line | parallel | uint32
33 | line | type | object
34 | line | in_service | bool
35 | trafo | name | object
36 | trafo | std_type | object
37 | trafo | hv_bus | uint32
38 | trafo | lv_bus | uint32
39 | trafo | sn_mva | float64
40 | trafo | vn_hv_kv | float64
41 | trafo | vn_lv_kv | float64
42 | trafo | vk_percent | float64
43 | trafo | vkr_percent | float64
44 | trafo | pfe_kw | float64
45 | trafo | i0_percent | float64
46 | trafo | shift_degree | float64
47 | trafo | tap_side | object
48 | trafo | tap_neutral | int32
49 | trafo | tap_min | int32
50 | trafo | tap_max | int32
51 | trafo | tap_step_percent | float64
52 | trafo | tap_step_degree | float64
53 | trafo | tap_pos | int32
54 | trafo | tap_phase_shifter | bool
55 | trafo | parallel | uint32
56 | trafo | df | float64
57 | trafo | in_service | bool
58 | line_geodata | coords | object
59 | bus_geodata | x | float64
60 | bus_geodata | y | float64
61 | bus_geodata | coords | object

## parameters
| version | format_version | converged | OPF_converged | name | f_hz | sn_mva
0 | 2.14.6 | 2.14.0 | FALSE | FALSE |  | 50 | 1