## bus
| name | vn_kv | type | zone | in_service
0 | bus_LV_3276-11_0_3_node_0 | 0.4 | n |  | TRUE
1 | bus_LV_3276-11_0_3_node_1 | 0.4 | n |  | TRUE
2 | bus_LV_3276-11_0_3_node_2 | 0.4 | n |  | TRUE
3 | bus_LV_3276-11_0_3_node_3 | 0.4 | n |  | TRUE
4 | bus_LV_3276-11_0_3_node_4 | 0.4 | n |  | TRUE
5 | bus_LV_3276-11_0_3_node_5 | 0.4 | n |  | TRUE
6 | bus_LV_3276-11_0_3_node_13 | 0.4 | n |  | TRUE
7 | bus_LV_3276-11_0_3_node_10 | 0.4 | n |  | TRUE
8 | bus_LV_3276-11_0_3_node_6 | 0.4 | n |  | TRUE
9 | bus_LV_3276-11_0_3_node_7 | 0.4 | n |  | TRUE
10 | bus_LV_3276-11_0_3_node_8 | 0.4 | n |  | TRUE
11 | bus_LV_3276-11_0_3_node_9 | 0.4 | n |  | TRUE
12 | bus_LV_3276-11_0_3_node_11 | 0.4 | n |  | TRUE
13 | bus_LV_3276-11_0_3_node_12 | 0.4 | n |  | TRUE
14 | bus_LV_3276-11_0_3_node_14 | 0.4 | n |  | TRUE
15 | bus_LV_3276-11_0_3_node_15 | 0.4 | n |  | TRUE
16 | bus_LV_3276-11_0_3_node_16 | 0.4 | n |  | TRUE
17 | bus_LV_3276-11_0_3_node_79 | 0.4 | n |  | TRUE
18 | bus_LV_3276-11_0_3_node_17 | 0.4 | n |  | TRUE
19 | bus_LV_3276-11_0_3_node_19 | 0.4 | n |  | TRUE
20 | bus_LV_3276-11_0_3_node_38 | 0.4 | n |  | TRUE
21 | bus_LV_3276-11_0_3_node_18 | 0.4 | n |  | TRUE
22 | bus_LV_3276-11_0_3_node_32 | 0.4 | n |  | TRUE
23 | bus_LV_3276-11_0_3_node_34 | 0.4 | n |  | TRUE
24 | bus_LV_3276-11_0_3_node_35 | 0.4 | n |  | TRUE
25 | bus_LV_3276-11_0_3_node_30 | 0.4 | n |  | TRUE
26 | bus_LV_3276-11_0_3_node_39 | 0.4 | n |  | TRUE
27 | bus_LV_3276-11_0_3_node_40 | 0.4 | n |  | TRUE
28 | bus_LV_3276-11_0_3_node_20 | 0.4 | n |  | TRUE
29 | bus_LV_3276-11_0_3_node_21 | 0.4 | n |  | TRUE
30 | bus_LV_3276-11_0_3_node_22 | 0.4 | n |  | TRUE
31 | bus_LV_3276-11_0_3_node_23 | 0.4 | n |  | TRUE
32 | bus_LV_3276-11_0_3_node_24 | 0.4 | n |  | TRUE
33 | bus_LV_3276-11_0_3_node_25 | 0.4 | n |  | TRUE
34 | bus_LV_3276-11_0_3_node_26 | 0.4 | n |  | TRUE
35 | bus_LV_3276-11_0_3_node_27 | 0.4 | n |  | TRUE
36 | bus_LV_3276-11_0_3_node_41 | 0.4 | n |  | TRUE
37 | bus_LV_3276-11_0_3_node_29 | 0.4 | n |  | TRUE
38 | bus_LV_3276-11_0_3_node_67 | 0.4 | n |  | TRUE
39 | bus_LV_3276-11_0_3_node_28 | 0.4 | n |  | TRUE
40 | bus_LV_3276-11_0_3_node_31 | 0.4 | n |  | TRUE
41 | bus_LV_3276-11_0_3_node_33 | 0.4 | n |  | TRUE
42 | bus_LV_3276-11_0_3_node_36 | 0.4 | n |  | TRUE
43 | bus_LV_3276-11_0_3_node_37 | 0.4 | n |  | TRUE
44 | bus_LV_3276-11_0_3_node_66 | 0.4 | n |  | TRUE
45 | bus_LV_3276-11_0_3_node_50 | 0.4 | n |  | TRUE
46 | bus_LV_3276-11_0_3_node_64 | 0.4 | n |  | TRUE
47 | bus_LV_3276-11_0_3_node_52 | 0.4 | n |  | TRUE
48 | bus_LV_3276-11_0_3_node_48 | 0.4 | n |  | TRUE
49 | bus_LV_3276-11_0_3_node_71 | 0.4 | n |  | TRUE
50 | bus_LV_3276-11_0_3_node_68 | 0.4 | n |  | TRUE
51 | bus_LV_3276-11_0_3_node_73 | 0.4 | n |  | TRUE
52 | bus_LV_3276-11_0_3_node_69 | 0.4 | n |  | TRUE
53 | bus_LV_3276-11_0_3_node_59 | 0.4 | n |  | TRUE
54 | bus_LV_3276-11_0_3_node_42 | 0.4 | n |  | TRUE
55 | bus_LV_3276-11_0_3_node_43 | 0.4 | n |  | TRUE
56 | bus_LV_3276-11_0_3_node_44 | 0.4 | n |  | TRUE
57 | bus_LV_3276-11_0_3_node_45 | 0.4 | n |  | TRUE
58 | bus_LV_3276-11_0_3_node_77 | 0.4 | n |  | TRUE
59 | bus_LV_3276-11_0_3_node_76 | 0.4 | n |  | TRUE
60 | bus_LV_3276-11_0_3_node_46 | 0.4 | n |  | TRUE
61 | bus_LV_3276-11_0_3_node_74 | 0.4 | n |  | TRUE
62 | bus_LV_3276-11_0_3_node_60 | 0.4 | n |  | TRUE
63 | bus_LV_3276-11_0_3_node_58 | 0.4 | n |  | TRUE
64 | bus_LV_3276-11_0_3_node_47 | 0.4 | n |  | TRUE
65 | bus_LV_3276-11_0_3_node_49 | 0.4 | n |  | TRUE
66 | bus_LV_3276-11_0_3_node_51 | 0.4 | n |  | TRUE
67 | bus_LV_3276-11_0_3_node_53 | 0.4 | n |  | TRUE
68 | bus_LV_3276-11_0_3_node_72 | 0.4 | n |  | TRUE
69 | bus_LV_3276-11_0_3_node_75 | 0.4 | n |  | TRUE
70 | bus_LV_3276-11_0_3_node_78 | 0.4 | n |  | TRUE
71 | bus_LV_3276-11_0_3_node_54 | 0.4 | n |  | TRUE
72 | bus_LV_3276-11_0_3_node_55 | 0.4 | n |  | TRUE
73 | bus_LV_3276-11_0_3_node_56 | 0.4 | n |  | TRUE
74 | bus_LV_3276-11_0_3_node_57 | 0.4 | n |  | TRUE
75 | bus_LV_3276-11_0_3_node_61 | 0.4 | n |  | TRUE
76 | bus_LV_3276-11_0_3_node_62 | 0.4 | n |  | TRUE
77 | bus_LV_3276-11_0_3_node_63 | 0.4 | n |  | TRUE
78 | bus_LV_3276-11_0_3_node_65 | 0.4 | n |  | TRUE
79 | bus_LV_3276-11_0_3_node_70 | 0.4 | n |  | TRUE
80 | bus_MV_53_0_node_32 | 20 | n |  | TRUE

## load
| name | bus | p_mw | q_mvar | const_z_percent | const_i_percent | sn_mva | scaling | in_service | type
0 | LV_3276-11_0_3_load_0 | 0 | 0.0024092 | 0.00060381 | 0 | 0 |  | 1 | TRUE | wye
1 | LV_3276-11_0_3_load_1 | 1 | 0.0022151 | 0.00055517 | 0 | 0 |  | 1 | TRUE | wye
2 | LV_3276-11_0_3_load_2 | 2 | 0.0037814 | 0.0009477 | 0 | 0 |  | 1 | TRUE | wye
3 | LV_3276-11_0_3_load_3 | 3 | 0.0030477 | 0.00076382 | 0 | 0 |  | 1 | TRUE | wye
4 | LV_3276-11_0_3_load_4 | 4 | 0.0030781 | 0.00077146 | 0 | 0 |  | 1 | TRUE | wye
5 | LV_3276-11_0_3_load_5 | 5 | 0.0015137 | 0.00037936 | 0 | 0 |  | 1 | TRUE | wye
6 | LV_3276-11_0_3_load_13 | 6 | 0.0021208 | 0.00053152 | 0 | 0 |  | 1 | TRUE | wye
7 | LV_3276-11_0_3_load_6 | 8 | 0.0012684 | 0.00031788 | 0 | 0 |  | 1 | TRUE | wye
8 | LV_3276-11_0_3_load_7 | 9 | 0.0026902 | 0.00067423 | 0 | 0 |  | 1 | TRUE | wye
9 | LV_3276-11_0_3_load_8 | 10 | 0.0026313 | 0.00065946 | 0 | 0 |  | 1 | TRUE | wye
10 | LV_3276-11_0_3_load_11 | 12 | 0.0011959 | 0.00029972 | 0 | 0 |  | 1 | TRUE | wye
11 | LV_3276-11_0_3_load_12 | 13 | 0.0015123 | 0.00037902 | 0 | 0 |  | 1 | TRUE | wye
12 | LV_3276-11_0_3_load_14 | 14 | 0.0037448 | 0.00093853 | 0 | 0 |  | 1 | TRUE | wye
13 | LV_3276-11_0_3_load_79 | 17 | 0.0013137 | 0.00032924 | 0 | 0 |  | 1 | TRUE | wye
14 | LV_3276-11_0_3_load_17 | 18 | 0.0021915 | 0.00054923 | 0 | 0 |  | 1 | TRUE | wye
15 | LV_3276-11_0_3_load_19 | 19 | 0.0093957 | 0.0023548 | 0 | 0 |  | 1 | TRUE | wye
16 | LV_3276-11_0_3_load_18 | 21 | 0.0019779 | 0.00049572 | 0 | 0 |  | 1 | TRUE | wye
17 | LV_3276-11_0_3_load_34 | 23 | 0.0025877 | 0.00064853 | 0 | 0 |  | 1 | TRUE | wye
18 | LV_3276-11_0_3_load_35 | 24 | 0.0013563 | 0.00033991 | 0 | 0 |  | 1 | TRUE | wye
19 | LV_3276-11_0_3_load_30 | 25 | 0.0010126 | 0.00025377 | 0 | 0 |  | 1 | TRUE | wye
20 | LV_3276-11_0_3_load_39 | 26 | 0.001331 | 0.00033357 | 0 | 0 |  | 1 | TRUE | wye
21 | LV_3276-11_0_3_load_40 | 27 | 0.0048439 | 0.001214 | 0 | 0 |  | 1 | TRUE | wye
22 | LV_3276-11_0_3_load_20 | 28 | 0.0048543 | 0.0012166 | 0 | 0 |  | 1 | TRUE | wye
23 | LV_3276-11_0_3_load_21 | 29 | 0.0019339 | 0.00048469 | 0 | 0 |  | 1 | TRUE | wye
24 | LV_3276-11_0_3_load_22 | 30 | 0.0046146 | 0.0011565 | 0 | 0 |  | 1 | TRUE | wye
25 | LV_3276-11_0_3_load_24 | 32 | 0.0047774 | 0.0011973 | 0 | 0 |  | 1 | TRUE | wye
26 | LV_3276-11_0_3_load_25 | 33 | 0.0020051 | 0.00050253 | 0 | 0 |  | 1 | TRUE | wye
27 | LV_3276-11_0_3_load_26 | 34 | 0.0025503 | 0.00063917 | 0 | 0 |  | 1 | TRUE | wye
28 | LV_3276-11_0_3_load_27 | 35 | 0.0023712 | 0.00059428 | 0 | 0 |  | 1 | TRUE | wye
29 | LV_3276-11_0_3_load_41 | 36 | 0.0037468 | 0.00093903 | 0 | 0 |  | 1 | TRUE | wye
30 | LV_3276-11_0_3_load_29 | 37 | 0.0034928 | 0.00087538 | 0 | 0 |  | 1 | TRUE | wye
31 | LV_3276-11_0_3_load_67 | 38 | 0.00196 | 0.00049121 | 0 | 0 |  | 1 | TRUE | wye
32 | LV_3276-11_0_3_load_28 | 39 | 0.0018344 | 0.00045973 | 0 | 0 |  | 1 | TRUE | wye
33 | LV_3276-11_0_3_load_31 | 40 | 0.0017262 | 0.00043263 | 0 | 0 |  | 1 | TRUE | wye
34 | LV_3276-11_0_3_load_33 | 41 | 0.0014011 | 0.00035116 | 0 | 0 |  | 1 | TRUE | wye
35 | LV_3276-11_0_3_load_36 | 42 | 0.0018667 | 0.00046785 | 0 | 0 |  | 1 | TRUE | wye
36 | LV_3276-11_0_3_load_37 | 43 | 0.0023472 | 0.00058826 | 0 | 0 |  | 1 | TRUE | wye
37 | LV_3276-11_0_3_load_66 | 44 | 0.0011437 | 0.00028663 | 0 | 0 |  | 1 | TRUE | wye
38 | LV_3276-11_0_3_load_64 | 46 | 0.001614 | 0.00040452 | 0 | 0 |  | 1 | TRUE | wye
39 | LV_3276-11_0_3_load_52 | 47 | 0.0020362 | 0.00051032 | 0 | 0 |  | 1 | TRUE | wye
40 | LV_3276-11_0_3_load_48 | 48 | 0.0035616 | 0.00089262 | 0 | 0 |  | 1 | TRUE | wye
41 | LV_3276-11_0_3_load_71 | 49 | 0.0027604 | 0.00069181 | 0 | 0 |  | 1 | TRUE | wye
42 | LV_3276-11_0_3_load_68 | 50 | 0.0018742 | 0.00046972 | 0 | 0 |  | 1 | TRUE | wye
43 | LV_3276-11_0_3_load_73 | 51 | 0.0005385 | 0.00013496 | 0 | 0 |  | 1 | TRUE | wye
44 | LV_3276-11_0_3_load_59 | 53 | 0.0010867 | 0.00027235 | 0 | 0 |  | 1 | TRUE | wye
45 | LV_3276-11_0_3_load_42 | 54 | 0.0025357 | 0.0006355 | 0 | 0 |  | 1 | TRUE | wye
46 | LV_3276-11_0_3_load_43 | 55 | 0.0018435 | 0.00046203 | 0 | 0 |  | 1 | TRUE | wye
47 | LV_3276-11_0_3_load_44 | 56 | 0.0020403 | 0.00051135 | 0 | 0 |  | 1 | TRUE | wye
48 | LV_3276-11_0_3_load_45 | 57 | 0.001892 | 0.00047418 | 0 | 0 |  | 1 | TRUE | wye
49 | LV_3276-11_0_3_load_77 | 58 | 0.002674 | 0.00067017 | 0 | 0 |  | 1 | TRUE | wye
50 | LV_3276-11_0_3_load_76 | 59 | 0.0027782 | 0.00069629 | 0 | 0 |  | 1 | TRUE | wye
51 | LV_3276-11_0_3_load_46 | 60 | 0.0027475 | 0.0006886 | 0 | 0 |  | 1 | TRUE | wye
52 | LV_3276-11_0_3_load_74 | 61 | 0.0025069 | 0.0006283 | 0 | 0 |  | 1 | TRUE | wye
53 | LV_3276-11_0_3_load_47 | 64 | 0.0023667 | 0.00059316 | 0 | 0 |  | 1 | TRUE | wye
54 | LV_3276-11_0_3_load_49 | 65 | 0.0014766 | 0.00037006 | 0 | 0 |  | 1 | TRUE | wye
55 | LV_3276-11_0_3_load_51 | 66 | 0.0023544 | 0.00059007 | 0 | 0 |  | 1 | TRUE | wye
56 | LV_3276-11_0_3_load_53 | 67 | 0.0019478 | 0.00048816 | 0 | 0 |  | 1 | TRUE | wye
57 | LV_3276-11_0_3_load_72 | 68 | 0.0013801 | 0.00034588 | 0 | 0 |  | 1 | TRUE | wye
58 | LV_3276-11_0_3_load_75 | 69 | 0.0034444 | 0.00086325 | 0 | 0 |  | 1 | TRUE | wye
59 | LV_3276-11_0_3_load_78 | 70 | 0.0031322 | 0.00078501 | 0 | 0 |  | 1 | TRUE | wye
60 | LV_3276-11_0_3_load_54 | 71 | 0.0026785 | 0.00067131 | 0 | 0 |  | 1 | TRUE | wye
61 | LV_3276-11_0_3_load_55 | 72 | 0.0014614 | 0.00036625 | 0 | 0 |  | 1 | TRUE | wye
62 | LV_3276-11_0_3_load_56 | 73 | 0.0038688 | 0.00096961 | 0 | 0 |  | 1 | TRUE | wye
63 | LV_3276-11_0_3_load_57 | 74 | 0.0013758 | 0.00034481 | 0 | 0 |  | 1 | TRUE | wye
64 | LV_3276-11_0_3_load_61 | 75 | 0.0085986 | 0.002155 | 0 | 0 |  | 1 | TRUE | wye
65 | LV_3276-11_0_3_load_62 | 76 | 0.00071638 | 0.00017954 | 0 | 0 |  | 1 | TRUE | wye
66 | LV_3276-11_0_3_load_63 | 77 | 0.0029995 | 0.00075174 | 0 | 0 |  | 1 | TRUE | wye
67 | LV_3276-11_0_3_load_70 | 79 | 0.0031456 | 0.00078835 | 0 | 0 |  | 1 | TRUE | wye

## ext_grid
| name | bus | vm_pu | va_degree | slack_weight | in_service
0 |  | 23 | 1 | 0 | 1 | TRUE

## line
| name | std_type | from_bus | to_bus | length_km | r_ohm_per_km | x_ohm_per_km | c_nf_per_km | g_us_per_km | max_i_ka | df | parallel | type | in_service
0 | LV_3276-11_0_3_line_0 | NAYY 4x150 SE | 0 | 1 | 0.0044533 | 0.208 | 0.08 | 261 | 0 | 0.27 | 1 | 1 | cs | TRUE
1 | LV_3276-11_0_3_line_1 | NAYY 4x150 SE | 0 | 2 | 0.019091 | 0.208 | 0.08 | 261 | 0 | 0.27 | 1 | 1 | cs | TRUE
2 | LV_3276-11_0_3_line_2 | NAYY 4x150 SE | 1 | 3 | 0.013186 | 0.208 | 0.08 | 261 | 0 | 0.27 | 1 | 1 | cs | TRUE
3 | LV_3276-11_0_3_line_3 | NAYY 4x150 SE | 2 | 4 | 0.023916 | 0.208 | 0.08 | 261 | 0 | 0.27 | 1 | 1 | cs | TRUE
4 | LV_3276-11_0_3_line_4 | NAYY 4x150 SE | 3 | 5 | 0.0020249 | 0.208 | 0.08 | 261 | 0 | 0.27 | 1 | 1 | cs | TRUE
5 | LV_3276-11_0_3_line_5 | NAYY 4x150 SE | 5 | 6 | 0.014758 | 0.208 | 0.08 | 261 | 0 | 0.27 | 1 | 1 | cs | TRUE
6 | LV_3276-11_0_3_line_6 | NAYY 4x150 SE | 6 | 7 | 0.016915 | 0.208 | 0.08 | 261 | 0 | 0.27 | 1 | 1 | cs | TRUE
7 | LV_3276-11_0_3_line_7 | NAYY 4x150 SE | 7 | 14 | 0.004234 | 0.208 | 0.08 | 261 | 0 | 0.27 | 1 | 1 | cs | TRUE
8 | LV_3276-11_0_3_line_8 | NAYY 4x150 SE | 7 | 10 | 0.0099777 | 0.208 | 0.08 | 261 | 0 | 0.27 | 1 | 1 | cs | TRUE
9 | LV_3276-11_0_3_line_9 | NAYY 4x150 SE | 8 | 9 | 0.003577 | 0.208 | 0.08 | 261 | 0 | 0.27 | 1 | 1 | cs | TRUE
10 | LV_3276-11_0_3_line_10 | NAYY 4x150 SE | 8 | 10 | 0.021902 | 0.208 | 0.08 | 261 | 0 | 0.27 | 1 | 1 | cs | TRUE
11 | LV_3276-11_0_3_line_11 | NAYY 4x150 SE | 9 | 11 | 0.0098195 | 0.208 | 0.08 | 261 | 0 | 0.27 | 1 | 1 | cs | TRUE
12 | LV_3276-11_0_3_line_12 | NAYY 4x150 SE | 11 | 12 | 0.037263 | 0.208 | 0.08 | 261 | 0 | 0.27 | 1 | 1 | cs | TRUE
13 | LV_3276-11_0_3_line_13 | NAYY 4x150 SE | 11 | 13 | 0.014668 | 0.208 | 0.08 | 261 | 0 | 0.27 | 1 | 1 | cs | TRUE
14 | LV_3276-11_0_3_line_14 | NAYY 4x150 SE | 12 | 15 | 0.0063664 | 0.208 | 0.08 | 261 | 0 | 0.27 | 1 | 1 | cs | TRUE
15 | LV_3276-11_0_3_line_15 | NAYY 4x150 SE | 14 | 16 | 0.052461 | 0.208 | 0.08 | 261 | 0 | 0.27 | 1 | 1 | cs | TRUE
16 | LV_3276-11_0_3_line_16 | NAYY 4x150 SE | 15 | 17 | 0.016544 | 0.208 | 0.08 | 261 | 0 | 0.27 | 1 | 1 | cs | TRUE
17 | LV_3276-11_0_3_line_17 | NAYY 4x150 SE | 16 | 18 | 0.023458 | 0.208 | 0.08 | 261 | 0 | 0.27 | 1 | 1 | cs | TRUE
18 | LV_3276-11_0_3_line_18 | NAYY 4x150 SE | 18 | 19 | 0.026169 | 0.208 | 0.08 | 261 | 0 | 0.27 | 1 | 1 | cs | TRUE
19 | LV_3276-11_0_3_line_19 | NAYY 4x150 SE | 19 | 20 | 0.019195 | 0.208 | 0.08 | 261 | 0 | 0.27 | 1 | 1 | cs | TRUE
20 | LV_3276-11_0_3_line_20 | NAYY 4x150 SE | 20 | 26 | 0.019059 | 0.208 | 0.08 | 261 | 0 | 0.27 | 1 | 1 | cs | TRUE
21 | LV_3276-11_0_3_line_21 | NAYY 4x150 SE | 20 | 27 | 0.033312 | 0.208 | 0.08 | 261 | 0 | 0.27 | 1 | 1 | cs | TRUE
22 | LV_3276-11_0_3_line_22 | NAYY 4x150 SE | 21 | 22 | 0.047034 | 0.208 | 0.08 | 261 | 0 | 0.27 | 1 | 1 | cs | TRUE
23 | LV_3276-11_0_3_line_23 | NAYY 4x150 SE | 22 | 23 | 0.012156 | 0.208 | 0.08 | 261 | 0 | 0.27 | 1 | 2 | cs | TRUE
24 | LV_3276-11_0_3_line_24 | NAYY 4x150 SE | 22 | 24 | 0.02856 | 0.208 | 0.08 | 261 | 0 | 0.27 | 1 | 1 | cs | TRUE
25 | LV_3276-11_0_3_line_25 | NAYY 4x150 SE | 22 | 25 | 0.025467 | 0.208 | 0.08 | 261 | 0 | 0.27 | 1 | 2 | cs | TRUE
26 | LV_3276-11_0_3_line_26 | NAYY 4x150 SE | 23 | 34 | 0.021615 | 0.208 | 0.08 | 261 | 0 | 0.27 | 1 | 1 | cs | TRUE
27 | LV_3276-11_0_3_line_27 | NAYY 4x150 SE | 24 | 43 | 0.0017766 | 0.208 | 0.08 | 261 | 0 | 0.27 | 1 | 1 | cs | TRUE
28 | LV_3276-11_0_3_line_28 | NAYY 4x150 SE | 25 | 40 | 0.023931 | 0.208 | 0.08 | 261 | 0 | 0.27 | 1 | 2 | cs | TRUE
29 | LV_3276-11_0_3_line_29 | NAYY 4x150 SE | 26 | 49 | 0.01997 | 0.208 | 0.08 | 261 | 0 | 0.27 | 1 | 1 | cs | TRUE
30 | LV_3276-11_0_3_line_30 | NAYY 4x150 SE | 27 | 50 | 0.029048 | 0.208 | 0.08 | 261 | 0 | 0.27 | 1 | 1 | cs | TRUE
31 | LV_3276-11_0_3_line_31 | NAYY 4x150 SE | 28 | 29 | 0.031877 | 0.208 | 0.08 | 261 | 0 | 0.27 | 1 | 1 | cs | TRUE
32 | LV_3276-11_0_3_line_32 | NAYY 4x150 SE | 28 | 30 | 0.029199 | 0.208 | 0.08 | 261 | 0 | 0.27 | 1 | 1 | cs | TRUE
33 | LV_3276-11_0_3_line_33 | NAYY 4x150 SE | 29 | 31 | 0.047845 | 0.208 | 0.08 | 261 | 0 | 0.27 | 1 | 1 | cs | TRUE
34 | LV_3276-11_0_3_line_34 | NAYY 4x150 SE | 30 | 32 | 0.0016418 | 0.208 | 0.08 | 261 | 0 | 0.27 | 1 | 1 | cs | TRUE
35 | LV_3276-11_0_3_line_35 | NAYY 4x150 SE | 31 | 33 | 0.022341 | 0.208 | 0.08 | 261 | 0 | 0.27 | 1 | 1 | cs | TRUE
36 | LV_3276-11_0_3_line_36 | NAYY 4x150 SE | 31 | 34 | 0.0068528 | 0.208 | 0.08 | 261 | 0 | 0.27 | 1 | 1 | cs | TRUE
37 | LV_3276-11_0_3_line_37 | NAYY 4x150 SE | 32 | 35 | 0.031712 | 0.208 | 0.08 | 261 | 0 | 0.27 | 1 | 1 | cs | TRUE
38 | LV_3276-11_0_3_line_38 | NAYY 4x150 SE | 33 | 36 | 0.013184 | 0.208 | 0.08 | 261 | 0 | 0.27 | 1 | 1 | cs | TRUE
39 | LV_3276-11_0_3_line_39 | NAYY 4x150 SE | 35 | 37 | 0.0013749 | 0.208 | 0.08 | 261 | 0 | 0.27 | 1 | 1 | cs | TRUE
40 | LV_3276-11_0_3_line_40 | NAYY 4x150 SE | 36 | 38 | 0.012653 | 0.208 | 0.08 | 261 | 0 | 0.27 | 1 | 1 | cs | TRUE
41 | LV_3276-11_0_3_line_41 | NAYY 4x150 SE | 37 | 39 | 0.032581 | 0.208 | 0.08 | 261 | 0 | 0.27 | 1 | 1 | cs | TRUE
42 | LV_3276-11_0_3_line_42 | NAYY 4x150 SE | 38 | 53 | 0.034653 | 0.208 | 0.08 | 261 | 0 | 0.27 | 1 | 1 | cs | TRUE
43 | LV_3276-11_0_3_line_43 | NAYY 4x150 SE | 40 | 41 | 0.021156 | 0.208 | 0.08 | 261 | 0 | 0.27 | 1 | 2 | cs | TRUE
44 | LV_3276-11_0_3_line_44 | NAYY 4x150 SE | 41 | 42 | 0.022283 | 0.208 | 0.08 | 261 | 0 | 0.27 | 1 | 2 | cs | TRUE
45 | LV_3276-11_0_3_line_45 | NAYY 4x150 SE | 42 | 44 | 0.0086869 | 0.208 | 0.08 | 261 | 0 | 0.27 | 1 | 2 | cs | TRUE
46 | LV_3276-11_0_3_line_46 | NAYY 4x150 SE | 43 | 45 | 0.037391 | 0.208 | 0.08 | 261 | 0 | 0.27 | 1 | 1 | cs | TRUE
47 | LV_3276-11_0_3_line_47 | NAYY 4x150 SE | 44 | 46 | 0.018997 | 0.208 | 0.08 | 261 | 0 | 0.27 | 1 | 2 | cs | TRUE
48 | LV_3276-11_0_3_line_48 | NAYY 4x150 SE | 45 | 47 | 0.0090308 | 0.208 | 0.08 | 261 | 0 | 0.27 | 1 | 1 | cs | TRUE
49 | LV_3276-11_0_3_line_49 | NAYY 4x150 SE | 45 | 48 | 0.021504 | 0.208 | 0.08 | 261 | 0 | 0.27 | 1 | 1 | cs | TRUE
50 | LV_3276-11_0_3_line_50 | NAYY 4x150 SE | 46 | 76 | 0.013871 | 0.208 | 0.08 | 261 | 0 | 0.27 | 1 | 2 | cs | TRUE
51 | LV_3276-11_0_3_line_51 | NAYY 4x150 SE | 47 | 68 | 0.022704 | 0.208 | 0.08 | 261 | 0 | 0.27 | 1 | 1 | cs | TRUE
52 | LV_3276-11_0_3_line_52 | NAYY 4x150 SE | 48 | 64 | 0.017922 | 0.208 | 0.08 | 261 | 0 | 0.27 | 1 | 1 | cs | TRUE
53 | LV_3276-11_0_3_line_53 | NAYY 4x150 SE | 49 | 51 | 0.022519 | 0.208 | 0.08 | 261 | 0 | 0.27 | 1 | 1 | cs | TRUE
54 | LV_3276-11_0_3_line_54 | NAYY 4x150 SE | 50 | 52 | 0.023431 | 0.208 | 0.08 | 261 | 0 | 0.27 | 1 | 1 | cs | TRUE
55 | LV_3276-11_0_3_line_55 | NAYY 4x150 SE | 52 | 79 | 0.0067599 | 0.208 | 0.08 | 261 | 0 | 0.27 | 1 | 1 | cs | TRUE
56 | LV_3276-11_0_3_line_56 | NAYY 4x150 SE | 53 | 74 | 0.0097587 | 0.208 | 0.08 | 261 | 0 | 0.27 | 1 | 1 | cs | TRUE
57 | LV_3276-11_0_3_line_57 | NAYY 4x150 SE | 54 | 55 | 0.01534 | 0.208 | 0.08 | 261 | 0 | 0.27 | 1 | 1 | cs | TRUE
58 | LV_3276-11_0_3_line_58 | NAYY 4x150 SE | 54 | 56 | 0.012883 | 0.208 | 0.08 | 261 | 0 | 0.27 | 1 | 1 | cs | TRUE
59 | LV_3276-11_0_3_line_59 | NAYY 4x150 SE | 55 | 57 | 0.0072281 | 0.208 | 0.08 | 261 | 0 | 0.27 | 1 | 1 | cs | TRUE
60 | LV_3276-11_0_3_line_60 | NAYY 4x150 SE | 57 | 60 | 0.02576 | 0.208 | 0.08 | 261 | 0 | 0.27 | 1 | 1 | cs | TRUE
61 | LV_3276-11_0_3_line_61 | NAYY 4x150 SE | 58 | 59 | 0.0058105 | 0.208 | 0.08 | 261 | 0 | 0.27 | 1 | 1 | cs | TRUE
62 | LV_3276-11_0_3_line_62 | NAYY 4x150 SE | 59 | 69 | 0.00037851 | 0.208 | 0.08 | 261 | 0 | 0.27 | 1 | 1 | cs | TRUE
63 | LV_3276-11_0_3_line_63 | NAYY 4x150 SE | 60 | 61 | 0.026191 | 0.208 | 0.08 | 261 | 0 | 0.27 | 1 | 1 | cs | TRUE
64 | LV_3276-11_0_3_line_64 | NAYY 4x150 SE | 61 | 62 | 0.062131 | 0.208 | 0.08 | 261 | 0 | 0.27 | 1 | 1 | cs | TRUE
65 | LV_3276-11_0_3_line_65 | NAYY 4x150 SE | 62 | 63 | 0.048663 | 0.208 | 0.08 | 261 | 0 | 0.27 | 1 | 1 | cs | TRUE
66 | LV_3276-11_0_3_line_66 | NAYY 4x150 SE | 63 | 73 | 0.042293 | 0.208 | 0.08 | 261 | 0 | 0.27 | 1 | 1 | cs | TRUE
67 | LV_3276-11_0_3_line_67 | NAYY 4x150 SE | 64 | 65 | 0.00098845 | 0.208 | 0.08 | 261 | 0 | 0.27 | 1 | 1 | cs | TRUE
68 | LV_3276-11_0_3_line_68 | NAYY 4x150 SE | 65 | 66 | 0.025966 | 0.208 | 0.08 | 261 | 0 | 0.27 | 1 | 1 | cs | TRUE
69 | LV_3276-11_0_3_line_69 | NAYY 4x150 SE | 66 | 67 | 0.0047412 | 0.208 | 0.08 | 261 | 0 | 0.27 | 1 | 1 | cs | TRUE
70 | LV_3276-11_0_3_line_70 | NAYY 4x150 SE | 67 | 69 | 0.020898 | 0.208 | 0.08 | 261 | 0 | 0.27 | 1 | 1 | cs | TRUE
71 | LV_3276-11_0_3_line_71 | NAYY 4x150 SE | 68 | 70 | 0.022335 | 0.208 | 0.08 | 261 | 0 | 0.27 | 1 | 1 | cs | TRUE
72 | LV_3276-11_0_3_line_72 | NAYY 4x150 SE | 71 | 72 | 0.041817 | 0.208 | 0.08 | 261 | 0 | 0.27 | 1 | 1 | cs | TRUE
73 | LV_3276-11_0_3_line_73 | NAYY 4x150 SE | 71 | 73 | 0.0028826 | 0.208 | 0.08 | 261 | 0 | 0.27 | 1 | 1 | cs | TRUE
74 | LV_3276-11_0_3_line_74 | NAYY 4x150 SE | 72 | 74 | 0.033272 | 0.208 | 0.08 | 261 | 0 | 0.27 | 1 | 1 | cs | TRUE
75 | LV_3276-11_0_3_line_75 | NAYY 4x150 SE | 75 | 76 | 0.047274 | 0.208 | 0.08 | 261 | 0 | 0.27 | 1 | 2 | cs | TRUE
76 | LV_3276-11_0_3_line_76 | NAYY 4x150 SE | 75 | 77 | 0.013879 | 0.208 | 0.08 | 261 | 0 | 0.27 | 1 | 2 | cs | TRUE
77 | LV_3276-11_0_3_line_77 | NAYY 4x150 SE | 77 | 78 | 0.02516 | 0.208 | 0.08 | 261 | 0 | 0.27 | 1 | 2 | cs | TRUE
78 | LV_3276-11_0_3_line_78 | NAYY 4x150 SE | 78 | 79 | 0.046294 | 0.208 | 0.08 | 261 | 0 | 0.27 | 1 | 2 | cs | TRUE

## trafo
| name | std_type | hv_bus | lv_bus | sn_mva | vn_hv_kv | vn_lv_kv | vk_percent | vkr_percent | pfe_kw | i0_percent | shift_degree | tap_side | tap_neutral | tap_min | tap_max | tap_step_percent | tap_step_degree | tap_pos | tap_phase_shifter | parallel | df | in_service
0 | LV_3276-11_0_3_trafo_34 | 0.25 MVA 20/0.4 kV | 80 | 23 | 0.25 | 20 | 0.4 | 6 | 1.44 | 0.8 | 0.32 | 150 | hv | 0 | -2 | 2 | 2.5 | 0 | 0 | FALSE | 1 | 1 | TRUE

## line_geodata
| x0 | y0 | x1 | y1 | x2 | y2 | x3 | y3 | x4 | y4 | x5 | y5 | x6 | y6 | x7 | y7
0 | 2756011.3172 | 1217353.2446 | 2756010.65 | 1217348.8415
1 | 2756011.3172 | 1217353.2446 | 2756013.0096 | 1217364.414 | 2756014.7122 | 1217372.0198
2 | 2756010.65 | 1217348.8415 | 2756009.966 | 1217344.3272 | 2756009.7451 | 1217335.7099
3 | 2756020.4459 | 1217395.2326 | 2756017.3819 | 1217383.9462 | 2756014.7122 | 1217372.0198
4 | 2756009.7451 | 1217335.7099 | 2756009.6932 | 1217333.6857
5 | 2756009.6932 | 1217333.6857 | 2756009.4288 | 1217323.3719 | 2756009.7455 | 1217318.942
6 | 2756010.9516 | 1217302.0703 | 2756009.7455 | 1217318.942
7 | 2756010.9516 | 1217302.0703 | 2756011.5102 | 1217297.8733
8 | 2756010.9516 | 1217302.0703 | 2756020.4147 | 1217302.6963 | 2756020.866 | 1217302.4958
9 | 2756040.8809 | 1217293.6018 | 2756044.1497 | 1217292.1492
10 | 2756040.8809 | 1217293.6018 | 2756020.866 | 1217302.4958
11 | 2756053.1231 | 1217288.1617 | 2756044.1497 | 1217292.1492
12 | 2756053.1231 | 1217288.1617 | 2756066.1887 | 1217323.0593
13 | 2756053.1231 | 1217288.1617 | 2756066.4306 | 1217281.9928
14 | 2756068.421 | 1217329.0216 | 2756066.1887 | 1217323.0593
15 | 2756018.4323 | 1217245.8707 | 2756011.5102 | 1217297.8733
16 | 2756068.421 | 1217329.0216 | 2756083.8237 | 1217322.9847
17 | 2756018.4323 | 1217245.8707 | 2756019.7722 | 1217231.2592 | 2756019.7804 | 1217222.4743
18 | 2756019.7804 | 1217222.4743 | 2756019.7828 | 1217219.838 | 2756018.8671 | 1217207.8254 | 2756017.4054 | 1217196.434
19 | 2756014.9625 | 1217177.3956 | 2756017.4054 | 1217196.434
20 | 2756014.9625 | 1217177.3956 | 2755996.2907 | 1217181.2164
21 | 2756014.9625 | 1217177.3956 | 2756009.486 | 1217144.5365
22 | 2755924.8137 | 1217234.8552 | 2755968.2366 | 1217252.93
23 | 2755924.8137 | 1217234.8552 | 2755921.2937 | 1217244.8388 | 2755920.7718 | 1217246.3191
24 | 2755924.8137 | 1217234.8552 | 2755908.5914 | 1217211.349
25 | 2755924.8137 | 1217234.8552 | 2755929.5828 | 1217209.8391
26 | 2755920.7718 | 1217246.3191 | 2755917.7737 | 1217254.8224 | 2755910.3701 | 1217263.7257 | 2755909.8496 | 1217264.6018
27 | 2755908.5914 | 1217211.349 | 2755907.5823 | 1217209.8869
28 | 2755934.0643 | 1217186.3313 | 2755929.5828 | 1217209.8391
29 | 2755976.7263 | 1217185.2199 | 2755996.2907 | 1217181.2164
30 | 2756009.486 | 1217144.5365 | 2756007.4992 | 1217132.6152 | 2756004.033 | 1217116.0106
31 | 2755931.1466 | 1217297.0341 | 2755931.358 | 1217328.91
32 | 2755930.8136 | 1217358.0953 | 2755931.2487 | 1217350.8286 | 2755931.4105 | 1217336.8202 | 2755931.358 | 1217328.91
33 | 2755906.3495 | 1217270.4933 | 2755930.9945 | 1217274.0969 | 2755931.1466 | 1217297.0341
34 | 2755930.8136 | 1217358.0953 | 2755930.7154 | 1217359.7341
35 | 2755906.3495 | 1217270.4933 | 2755901.9082 | 1217277.9506 | 2755899.3011 | 1217291.3612 | 2755899.3011 | 1217291.3612
36 | 2755906.3495 | 1217270.4933 | 2755909.8496 | 1217264.6018
37 | 2755928.8199 | 1217391.3893 | 2755930.7154 | 1217359.7341
38 | 2755899.3011 | 1217291.3612 | 2755901.4927 | 1217304.3616
39 | 2755928.8199 | 1217391.3893 | 2755928.7377 | 1217392.7618
40 | 2755903.596 | 1217316.838 | 2755901.4927 | 1217304.3616
41 | 2755927.6573 | 1217425.3042 | 2755927.4156 | 1217419.1792 | 2755928.3464 | 1217399.2966 | 2755928.7377 | 1217392.7618
42 | 2755903.596 | 1217316.838 | 2755907.6246 | 1217340.7348 | 2755906.4628 | 1217351.0892
43 | 2755935.1718 | 1217165.4218 | 2755936.155 | 1217175.3647 | 2755934.0643 | 1217186.3313
44 | 2755935.1718 | 1217165.4218 | 2755933.0622 | 1217144.0887 | 2755933.1028 | 1217143.2436
45 | 2755933.1028 | 1217143.2436 | 2755933.5198 | 1217134.5667
46 | 2755893.1197 | 1217175.539 | 2755904.718 | 1217205.7364 | 2755907.5823 | 1217209.8869
47 | 2755934.4317 | 1217115.592 | 2755933.5198 | 1217134.5667
48 | 2755893.1197 | 1217175.539 | 2755892.6018 | 1217166.5231
49 | 2755893.1197 | 1217175.539 | 2755871.6229 | 1217174.9763
50 | 2755934.4317 | 1217115.592 | 2755934.4975 | 1217114.2214 | 2755937.4049 | 1217102.0656
51 | 2755890.2315 | 1217143.9888 | 2755891.7811 | 1217152.105 | 2755892.4466 | 1217163.8219 | 2755892.6018 | 1217166.5231
52 | 2755864.9739 | 1217191.1763 | 2755868.9439 | 1217177.4974 | 2755871.6229 | 1217174.9763 | 2755871.6229 | 1217174.9763
53 | 2755978.2595 | 1217206.0945 | 2755975.0218 | 1217185.5687 | 2755976.7263 | 1217185.2199
54 | 2755999.2452 | 1217093.0744 | 2756004.033 | 1217116.0106
55 | 2755999.2452 | 1217093.0744 | 2755998.1304 | 1217088.074 | 2755997.6758 | 1217086.5016
56 | 2755906.4628 | 1217351.0892 | 2755905.3746 | 1217360.787
57 | 2755797.9988 | 1217320.6841 | 2755803.9342 | 1217326.577 | 2755805.9727 | 1217333.2484
58 | 2755797.9988 | 1217320.6841 | 2755796.7899 | 1217319.4839 | 2755785.6584 | 1217318.4519
59 | 2755805.9727 | 1217333.2484 | 2755808.085 | 1217340.161
60 | 2755808.085 | 1217340.161 | 2755813.5054 | 1217357.9001 | 2755815.6856 | 1217364.7741
61 | 2755850.2093 | 1217242.0486 | 2755848.5897 | 1217247.6289
62 | 2755850.2093 | 1217242.0486 | 2755850.3148 | 1217241.6851
63 | 2755815.6856 | 1217364.7741 | 2755823.6035 | 1217389.7397
64 | 2755818.488 | 1217451.6598 | 2755823.6035 | 1217389.7397
65 | 2755818.488 | 1217451.6598 | 2755826.3262 | 1217451.965 | 2755834.769 | 1217452.3861 | 2755843.0978 | 1217454.2611 | 2755847.3095 | 1217455.8616 | 2755850.5815 | 1217459.4059 | 2755853.4469 | 1217466.5874 | 2755859.8122 | 1217469.1895
66 | 2755859.8122 | 1217469.1895 | 2755861.3141 | 1217461.722 | 2755871.571 | 1217435.789 | 2755876.1074 | 1217430.7398
67 | 2755864.6984 | 1217192.1256 | 2755864.9739 | 1217191.1763
68 | 2755864.6984 | 1217192.1256 | 2755857.461 | 1217217.0623
69 | 2755857.461 | 1217217.0623 | 2755856.1395 | 1217221.6156
70 | 2755850.3148 | 1217241.6851 | 2755856.1395 | 1217221.6156
71 | 2755886.043 | 1217122.0499 | 2755890.2315 | 1217143.9888
72 | 2755878.034 | 1217428.5955 | 2755878.2288 | 1217428.3786 | 2755882.2735 | 1217423.8804 | 2755890.4362 | 1217415.5641 | 2755895.4913 | 1217401.4836 | 2755898.3979 | 1217393.1105
73 | 2755878.034 | 1217428.5955 | 2755876.1074 | 1217430.7398
74 | 2755905.3746 | 1217360.787 | 2755904.9495 | 1217364.5753 | 2755903.3533 | 1217378.8354 | 2755898.3979 | 1217393.1105
75 | 2755948.4014 | 1217056.0881 | 2755948.4014 | 1217056.0881 | 2755937.4049 | 1217102.0656
76 | 2755948.4014 | 1217056.0881 | 2755961.3492 | 1217051.0896
77 | 2755984.8206 | 1217042.0284 | 2755961.3492 | 1217051.0896
78 | 2755984.8206 | 1217042.0284 | 2755988.7417 | 1217055.5989 | 2755997.6758 | 1217086.5016

## bus_geodata
| x | y | coords
0 | 2756011.3172 | 1217353.2446
1 | 2756010.65 | 1217348.8415
2 | 2756014.7122 | 1217372.0198
3 | 2756009.7451 | 1217335.7099
4 | 2756020.4459 | 1217395.2326
5 | 2756009.6932 | 1217333.6857
6 | 2756009.7455 | 1217318.942
7 | 2756010.9516 | 1217302.0703
8 | 2756040.8809 | 1217293.6018
9 | 2756044.1497 | 1217292.1492
10 | 2756020.866 | 1217302.4958
11 | 2756053.1231 | 1217288.1617
12 | 2756066.1887 | 1217323.0593
13 | 2756066.4306 | 1217281.9928
14 | 2756011.5102 | 1217297.8733
15 | 2756068.421 | 1217329.0216
16 | 2756018.4323 | 1217245.8707
17 | 2756083.8237 | 1217322.9847
18 | 2756019.7804 | 1217222.4743
19 | 2756017.4054 | 1217196.434
20 | 2756014.9625 | 1217177.3956
21 | 2755968.2366 | 1217252.93
22 | 2755924.8137 | 1217234.8552
23 | 2755920.7718 | 1217246.3191
24 | 2755908.5914 | 1217211.349
25 | 2755929.5828 | 1217209.8391
26 | 2755996.2907 | 1217181.2164
27 | 2756009.486 | 1217144.5365
28 | 2755931.358 | 1217328.91
29 | 2755931.1466 | 1217297.0341
30 | 2755930.8136 | 1217358.0953
31 | 2755906.3495 | 1217270.4933
32 | 2755930.7154 | 1217359.7341
33 | 2755899.3011 | 1217291.3612
34 | 2755909.8496 | 1217264.6018
35 | 2755928.8199 | 1217391.3893
36 | 2755901.4927 | 1217304.3616
37 | 2755928.7377 | 1217392.7618
38 | 2755903.596 | 1217316.838
39 | 2755927.6573 | 1217425.3042
40 | 2755934.0643 | 1217186.3313
41 | 2755935.1718 | 1217165.4218
42 | 2755933.1028 | 1217143.2436
43 | 2755907.5823 | 1217209.8869
44 | 2755933.5198 | 1217134.5667
45 | 2755893.1197 | 1217175.539
46 | 2755934.4317 | 1217115.592
47 | 2755892.6018 | 1217166.5231
48 | 2755871.6229 | 1217174.9763
49 | 2755976.7263 | 1217185.2199
50 | 2756004.033 | 1217116.0106
51 | 2755978.2595 | 1217206.0945
52 | 2755999.2452 | 1217093.0744
53 | 2755906.4628 | 1217351.0892
54 | 2755797.9988 | 1217320.6841
55 | 2755805.9727 | 1217333.2484
56 | 2755785.6584 | 1217318.4519
57 | 2755808.085 | 1217340.161
58 | 2755848.5897 | 1217247.6289
59 | 2755850.2093 | 1217242.0486
60 | 2755815.6856 | 1217364.7741
61 | 2755823.6035 | 1217389.7397
62 | 2755818.488 | 1217451.6598
63 | 2755859.8122 | 1217469.1895
64 | 2755864.9739 | 1217191.1763
65 | 2755864.6983 | 1217192.1256
66 | 2755857.461 | 1217217.0623
67 | 2755856.1395 | 1217221.6156
68 | 2755890.2315 | 1217143.9888
69 | 2755850.3148 | 1217241.6851
70 | 2755886.043 | 1217122.0499
71 | 2755878.034 | 1217428.5955
72 | 2755898.3979 | 1217393.1105
73 | 2755876.1074 | 1217430.7398
74 | 2755905.3746 | 1217360.787
75 | 2755948.4014 | 1217056.0881
76 | 2755937.4049 | 1217102.0656
77 | 2755961.3492 | 1217051.0896
78 | 2755984.8206 | 1217042.0284
79 | 2755997.6758 | 1217086.5016
80 | 2755924.8137 | 1217234.8552

## line_std_types
| c_nf_per_km | r_ohm_per_km | x_ohm_per_km | max_i_ka | type | q_mm2 | alpha | voltage_rating
NAYY 4x50 SE | 210 | 0.642 | 0.083 | 0.142 | cs | 50 | 0.00403 | LV
NAYY 4x120 SE | 264 | 0.225 | 0.08 | 0.242 | cs | 120 | 0.00403 | LV
NAYY 4x150 SE | 261 | 0.208 | 0.08 | 0.27 | cs | 150 | 0.00403 | LV
NA2XS2Y 1x95 RM/25 12/20 kV | 216 | 0.313 | 0.132 | 0.252 | cs | 95 | 0.00403 | MV
NA2XS2Y 1x185 RM/25 12/20 kV | 273 | 0.161 | 0.117 | 0.362 | cs | 185 | 0.00403 | MV
NA2XS2Y 1x240 RM/25 12/20 kV | 304 | 0.122 | 0.112 | 0.421 | cs | 240 | 0.00403 | MV
NA2XS2Y 1x95 RM/25 6/10 kV | 315 | 0.313 | 0.123 | 0.249 | cs | 95 | 0.00403 | MV
NA2XS2Y 1x185 RM/25 6/10 kV | 406 | 0.161 | 0.11 | 0.358 | cs | 185 | 0.00403 | MV
NA2XS2Y 1x240 RM/25 6/10 kV | 456 | 0.122 | 0.105 | 0.416 | cs | 240 | 0.00403 | MV
NA2XS2Y 1x150 RM/25 12/20 kV | 250 | 0.206 | 0.116 | 0.319 | cs | 150 | 0.00403 | MV
NA2XS2Y 1x120 RM/25 12/20 kV | 230 | 0.253 | 0.119 | 0.283 | cs | 120 | 0.00403 | MV
NA2XS2Y 1x70 RM/25 12/20 kV | 190 | 0.443 | 0.132 | 0.22 | cs | 70 | 0.00403 | MV
NA2XS2Y 1x150 RM/25 6/10 kV | 360 | 0.206 | 0.11 | 0.315 | cs | 150 | 0.00403 | MV
NA2XS2Y 1x120 RM/25 6/10 kV | 340 | 0.253 | 0.113 | 0.28 | cs | 120 | 0.00403 | MV
NA2XS2Y 1x70 RM/25 6/10 kV | 280 | 0.443 | 0.123 | 0.217 | cs | 70 | 0.00403 | MV
N2XS(FL)2Y 1x120 RM/35 64/110 kV | 112 | 0.153 | 0.166 | 0.366 | cs | 120 | 0.00393 | HV
N2XS(FL)2Y 1x185 RM/35 64/110 kV | 125 | 0.099 | 0.156 | 0.457 | cs | 185 | 0.00393 | HV
N2XS(FL)2Y 1x240 RM/35 64/110 kV | 135 | 0.075 | 0.149 | 0.526 | cs | 240 | 0.00393 | HV
N2XS(FL)2Y 1x300 RM/35 64/110 kV | 144 | 0.06 | 0.144 | 0.588 | cs | 300 | 0.00393 | HV
15-AL1/3-ST1A 0.4 | 11 | 1.8769 | 0.35 | 0.105 | ol | 16 | 0.00403 | LV
24-AL1/4-ST1A 0.4 | 11.25 | 1.2012 | 0.335 | 0.14 | ol | 24 | 0.00403 | LV
48-AL1/8-ST1A 0.4 | 12.2 | 0.5939 | 0.3 | 0.21 | ol | 48 | 0.00403 | LV
94-AL1/15-ST1A 0.4 | 13.2 | 0.306 | 0.29 | 0.35 | ol | 94 | 0.00403 | LV
34-AL1/6-ST1A 10.0 | 9.7 | 0.8342 | 0.36 | 0.17 | ol | 34 | 0.00403 | MV
48-AL1/8-ST1A 10.0 | 10.1 | 0.5939 | 0.35 | 0.21 | ol | 48 | 0.00403 | MV
70-AL1/11-ST1A 10.0 | 10.4 | 0.4132 | 0.339 | 0.29 | ol | 70 | 0.00403 | MV
94-AL1/15-ST1A 10.0 | 10.75 | 0.306 | 0.33 | 0.35 | ol | 94 | 0.00403 | MV
122-AL1/20-ST1A 10.0 | 11.1 | 0.2376 | 0.323 | 0.41 | ol | 122 | 0.00403 | MV
149-AL1/24-ST1A 10.0 | 11.25 | 0.194 | 0.315 | 0.47 | ol | 149 | 0.00403 | MV
34-AL1/6-ST1A 20.0 | 9.15 | 0.8342 | 0.382 | 0.17 | ol | 34 | 0.00403 | MV
48-AL1/8-ST1A 20.0 | 9.5 | 0.5939 | 0.372 | 0.21 | ol | 48 | 0.00403 | MV
70-AL1/11-ST1A 20.0 | 9.7 | 0.4132 | 0.36 | 0.29 | ol | 70 | 0.00403 | MV
94-AL1/15-ST1A 20.0 | 10 | 0.306 | 0.35 | 0.35 | ol | 94 | 0.00403 | MV
122-AL1/20-ST1A 20.0 | 10.3 | 0.2376 | 0.344 | 0.41 | ol | 122 | 0.00403 | MV
149-AL1/24-ST1A 20.0 | 10.5 | 0.194 | 0.337 | 0.47 | ol | 149 | 0.00403 | MV
184-AL1/30-ST1A 20.0 | 10.75 | 0.1571 | 0.33 | 0.535 | ol | 184 | 0.00403 | MV
243-AL1/39-ST1A 20.0 | 11 | 0.1188 | 0.32 | 0.645 | ol | 243 | 0.00403 | MV
48-AL1/8-ST1A 110.0 | 8 | 0.5939 | 0.46 | 0.21 | ol | 48 | 0.00403 | HV
70-AL1/11-ST1A 110.0 | 8.4 | 0.4132 | 0.45 | 0.29 | ol | 70 | 0.00403 | HV
94-AL1/15-ST1A 110.0 | 8.65 | 0.306 | 0.44 | 0.35 | ol | 94 | 0.00403 | HV
122-AL1/20-ST1A 110.0 | 8.5 | 0.2376 | 0.43 | 0.41 | ol | 122 | 0.00403 | HV
149-AL1/24-ST1A 110.0 | 8.75 | 0.194 | 0.41 | 0.47 | ol | 149 | 0.00403 | HV
184-AL1/30-ST1A 110.0 | 8.8 | 0.1571 | 0.4 | 0.535 | ol | 184 | 0.00403 | HV
243-AL1/39-ST1A 110.0 | 9 | 0.1188 | 0.39 | 0.645 | ol | 243 | 0.00403 | HV
305-AL1/39-ST1A 110.0 | 9.2 | 0.0949 | 0.38 | 0.74 | ol | 305 | 0.00403 | HV
490-AL1/64-ST1A 110.0 | 9.75 | 0.059 | 0.37 | 0.96 | ol | 490 | 0.00403 | HV
679-AL1/86-ST1A 110.0 | 9.95 | 0.042 | 0.36 | 1.15 | ol | 679 | 0.00403 | HV
490-AL1/64-ST1A 220.0 | 10 | 0.059 | 0.285 | 0.96 | ol | 490 | 0.00403 | HV
679-AL1/86-ST1A 220.0 | 11.7 | 0.042 | 0.275 | 1.15 | ol | 679 | 0.00403 | HV
490-AL1/64-ST1A 380.0 | 11 | 0.059 | 0.253 | 0.96 | ol | 490 | 0.00403 | HV
679-AL1/86-ST1A 380.0 | 14.6 | 0.042 | 0.25 | 1.15 | ol | 679 | 0.00403 | HV

## trafo_std_types
| i0_percent | pfe_kw | vkr_percent | sn_mva | vn_lv_kv | vn_hv_kv | vk_percent | shift_degree | vector_group | tap_side | tap_neutral | tap_min | tap_max | tap_step_degree | tap_step_percent | tap_phase_shifter
160 MVA 380/110 kV | 0.06 | 60 | 0.25 | 160 | 110 | 380 | 12.2 | 0 | Yy0 | hv | 0 | -9 | 9 | 0 | 1.5 | FALSE
100 MVA 220/110 kV | 0.06 | 55 | 0.26 | 100 | 110 | 220 | 12 | 0 | Yy0 | hv | 0 | -9 | 9 | 0 | 1.5 | FALSE
63 MVA 110/20 kV | 0.04 | 22 | 0.32 | 63 | 20 | 110 | 18 | 150 | YNd5 | hv | 0 | -9 | 9 | 0 | 1.5 | FALSE
40 MVA 110/20 kV | 0.05 | 18 | 0.34 | 40 | 20 | 110 | 16.2 | 150 | YNd5 | hv | 0 | -9 | 9 | 0 | 1.5 | FALSE
25 MVA 110/20 kV | 0.07 | 14 | 0.41 | 25 | 20 | 110 | 12 | 150 | YNd5 | hv | 0 | -9 | 9 | 0 | 1.5 | FALSE
63 MVA 110/10 kV | 0.04 | 22 | 0.32 | 63 | 10 | 110 | 18 | 150 | YNd5 | hv | 0 | -9 | 9 | 0 | 1.5 | FALSE
40 MVA 110/10 kV | 0.05 | 18 | 0.34 | 40 | 10 | 110 | 16.2 | 150 | YNd5 | hv | 0 | -9 | 9 | 0 | 1.5 | FALSE
25 MVA 110/10 kV | 0.07 | 14 | 0.41 | 25 | 10 | 110 | 12 | 150 | YNd5 | hv | 0 | -9 | 9 | 0 | 1.5 | FALSE
0.25 MVA 20/0.4 kV | 0.32 | 0.8 | 1.44 | 0.25 | 0.4 | 20 | 6 | 150 | Yzn5 | hv | 0 | -2 | 2 | 0 | 2.5 | FALSE
0.4 MVA 20/0.4 kV | 0.3375 | 1.35 | 1.425 | 0.4 | 0.4 | 20 | 6 | 150 | Dyn5 | hv | 0 | -2 | 2 | 0 | 2.5 | FALSE
0.63 MVA 20/0.4 kV | 0.2619 | 1.65 | 1.206 | 0.63 | 0.4 | 20 | 6 | 150 | Dyn5 | hv | 0 | -2 | 2 | 0 | 2.5 | FALSE
0.25 MVA 10/0.4 kV | 0.24 | 0.6 | 1.2 | 0.25 | 0.4 | 10 | 4 | 150 | Dyn5 | hv | 0 | -2 | 2 | 0 | 2.5 | FALSE
0.4 MVA 10/0.4 kV | 0.2375 | 0.95 | 1.325 | 0.4 | 0.4 | 10 | 4 | 150 | Dyn5 | hv | 0 | -2 | 2 | 0 | 2.5 | FALSE
0.63 MVA 10/0.4 kV | 0.1873 | 1.18 | 1.0794 | 0.63 | 0.4 | 10 | 4 | 150 | Dyn5 | hv | 0 | -2 | 2 | 0 | 2.5 | FALSE

## trafo3w_std_types
| sn_hv_mva | sn_mv_mva | sn_lv_mva | vn_hv_kv | vn_mv_kv | vn_lv_kv | vk_hv_percent | vk_mv_percent | vk_lv_percent | vkr_hv_percent | vkr_mv_percent | vkr_lv_percent | pfe_kw | i0_percent | shift_mv_degree | shift_lv_degree | vector_group | tap_side | tap_neutral | tap_min | tap_max | tap_step_percent
63/25/38 MVA 110/20/10 kV | 63 | 25 | 38 | 110 | 20 | 10 | 10.4 | 10.4 | 10.4 | 0.28 | 0.32 | 0.35 | 35 | 0.89 | 0 | 0 | YN0yn0yn0 | hv | 0 | -10 | 10 | 1.2
63/25/38 MVA 110/10/10 kV | 63 | 25 | 38 | 110 | 10 | 10 | 10.4 | 10.4 | 10.4 | 0.28 | 0.32 | 0.35 | 35 | 0.89 | 0 | 0 | YN0yn0yn0 | hv | 0 | -10 | 10 | 1.2

## fuse_std_types
| fuse_type | i_rated_a | t_avg | t_min | t_total | x_avg | x_min | x_total
HV 100A | HV 100A | 100 | 0 | [10.0, 3.64, 0.854, 0.281, 0.1, 0.0531, 0.022, 0.01] | [10.0, 4.267, 1.21, 0.403, 0.1, 0.058, 0.022, 0.01] | 0 | [300.0, 350.0, 450.0, 550.0, 700.0, 850.0, 1200.0, 1752.0] | [600.0, 700.0, 900.0, 1150.0, 1665.0, 2000.0, 3000.0, 4313.0]
HV 10A | HV 10A | 10 | 0 | [10.0, 1675.0, 0.344, 0.156, 0.1, 0.0417, 0.0171, 0.01] | [10.0, 1.3, 0.3, 0.155, 0.1, 0.0555, 0.023, 0.01] | 0 | [30.0, 32.0, 35.0, 37.0, 39.0, 50.0, 70.0, 88.0] | [60.0, 70.0, 80.0, 87.0, 94.0, 110.0, 150.0, 216.0]
HV 125A | HV 125A | 125 | 0 | [10.0, 1.82, 0.344, 0.1, 0.0467, 0.0269, 0.01] | [10.0, 2.478, 0.426, 0.1, 0.0427, 0.0211, 0.01] | 0 | [375.0, 500.0, 700.0, 925.0, 1200.0, 1500.0, 2341.0] | [750.0, 1000.0, 1500.0, 2200.0, 3000.0, 4000.0, 5765.0]
HV 160A | HV 160A | 160 | 0 | [10.0, 4.15, 1.03, 0.198, 0.1, 0.051, 0.0172, 0.01] | [10.0, 2.3, 0.734, 0.274, 0.1, 0.046, 0.0177, 0.01] | 0 | [480.0, 550.0, 700.0, 1000.0, 1260.0, 1600.0, 2500.0, 3227.0] | [960.0, 1300.0, 1700.0, 2200.0, 2996.0, 4000.0, 6000.0, 7946.0]
HV 16A | HV 16A | 16 | 0 | [10.0, 0.352, 0.164, 0.1, 0.0649, 0.0342, 0.01] | [10.0, 2.34, 0.722, 0.181, 0.1, 0.055, 0.0296, 0.01] | 0 | [48.0, 60.0, 65.0, 71.0, 80.0, 100.0, 162.0] | [96.0, 110.0, 125.0, 150.0, 168.0, 200.0, 250.0, 398.0]
HV 200A | HV 200A | 200 | 0 | [10.0, 4.267, 1.21, 0.403, 0.1, 0.058, 0.022, 0.01] | [10.0, 3.73, 1.654, 0.328, 0.1, 0.0531, 0.019, 0.01] | 0 | [600.0, 700.0, 900.0, 1150.0, 1665.0, 2000.0, 3000.0, 4313.0] | [1200.0, 1500.0, 1800.0, 2700.0, 3960.0, 5000.0, 7500.0, 10620.0]
HV 20A | HV 20A | 20 | 0 | [10.0, 1.3, 0.3, 0.155, 0.1, 0.0555, 0.023, 0.01] | [10.0, 1.3, 0.161, 0.1, 0.0611, 0.0399, 0.0141, 0.01] | 0 | [60.0, 70.0, 80.0, 87.0, 94.0, 110.0, 150.0, 216.0] | [120.0, 150.0, 200.0, 223.0, 260.0, 300.0, 450.0, 532.0]
HV 25A | HV 25A | 25 | 0 | [10.0, 2.512, 0.833, 0.299, 0.1, 0.0372, 0.0223, 0.01] | [10.0, 3.125, 0.597, 0.198, 0.1, 0.0378, 0.022, 0.01] | 0 | [75.0, 82.0, 90.0, 100.0, 124.0, 170.0, 200.0, 289.0] | [150.0, 170.0, 210.0, 250.0, 294.0, 400.0, 500.0, 711.0]
HV 31.5A | HV 31.5A | 31.5 | 0 | [10.0, 2.34, 0.722, 0.181, 0.1, 0.055, 0.0296, 0.01] | [10.0, 2.84, 0.368, 0.164, 0.1, 0.0621, 0.0378, 0.0195, 0.01] | 0 | [95.0, 110.0, 125.0, 150.0, 165.0, 200.0, 250.0, 390.0] | [189.0, 220.0, 300.0, 350.0, 393.0, 450.0, 530.0, 700.0, 960.0]
HV 40A | HV 40A | 40 | 0 | [10.0, 1.3, 0.161, 0.1, 0.0611, 0.0399, 0.0141, 0.01] | [10.0, 2.05, 0.369, 0.198, 0.1, 0.051, 0.0298, 0.01] | 0 | [120.0, 150.0, 200.0, 223.0, 260.0, 300.0, 450.0, 532.0] | [240.0, 300.0, 400.0, 450.0, 530.0, 650.0, 800.0, 1311.0]
HV 50A | HV 50A | 50 | 0 | [10.0, 3.215, 0.597, 0.198, 0.1, 0.0378, 0.022, 0.01] | [10.0, 3.64, 0.854, 0.281, 0.1, 0.0531, 0.022, 0.01] | 0 | [150.0, 170.0, 210.0, 250.0, 294.0, 400.0, 500.0, 711.0] | [300.0, 350.0, 450.0, 550.0, 700.0, 850.0, 1200.0, 1752.0]
HV 6.3A | HV 6.3A | 6.3 | 0 | [10.0, 1.39, 0.344, 0.168, 0.1, 0.056, 0.0263, 0.01] | [10.0, 1.711, 0.516, 0.198, 0.1, 0.0634, 0.0303, 0.01] | 0 | [19.0, 19.5, 20.4, 20.8, 22.0, 25.0, 32.0, 48.0] | [38.0, 40.0, 43.0, 48.0, 53.0, 60.0, 75.0, 118.0]
HV 63A | HV 63A | 63 | 0 | [10.0, 2.84, 0.368, 0.164, 0.1, 0.0621, 0.0378, 0.0195, 0.01] | [10.0, 1.82, 0.344, 0.1, 0.0467, 0.0269, 0.01] | 0 | [189.0, 220.0, 300.0, 350.0, 393.0, 450.0, 530.0, 700.0, 961.0] | [378.0, 500.0, 700.0, 934.0, 1200.0, 1500.0, 2366.0]
HV 80A | HV 80A | 80 | 0 | [10.0, 2.05, 0.369, 0.198, 0.1, 0.051, 0.0298, 0.01] | [10.0, 4.15, 1.03, 0.198, 0.1, 0.051, 0.0172, 0.01] | 0 | [240.0, 300.0, 400.0, 450.0, 530.0, 650.0, 800.0, 1311.0] | [480.0, 550.0, 700.0, 1000.0, 1260.0, 1600.0, 2500.0, 3227.0]
Siemens NH-1-100 | Siemens NH-1-100 | 100 | [5400.0, 2000.0, 400.0, 20.0, 1.0, 0.2, 0.012, 0.004] | 0 | 0 | [150.0, 190.0, 250.0, 430.0, 900.0, 1250.0, 2700.0, 3600.0] | 0 | 0
Siemens NH-1-125 | Siemens NH-1-125 | 125 | [4800.0, 120.0, 7.0, 0.1, 0.004] | 0 | 0 | [180.0, 400.0, 740.0, 2000.0, 4250.0] | 0 | 0
Siemens NH-1-16 | Siemens NH-1-16 | 16 | [4000.0, 400.0, 2.0, 0.1, 0.04, 0.01] | 0 | 0 | [26.0, 35.0, 75.0, 150.0, 200.0, 300.0] | 0 | 0
Siemens NH-1-160 | Siemens NH-1-160 | 160 | [4800.0, 120.0, 7.0, 0.1, 0.004] | 0 | 0 | [210.0, 500.0, 900.0, 2300.0, 5000.0] | 0 | 0
Siemens NH-1-25 | Siemens NH-1-25 | 25 | [4000.0, 1000.0, 10.0, 0.2, 0.02, 0.01] | 0 | 0 | [40.0, 50.0, 100.0, 210.0, 400.0, 500.0] | 0 | 0
Siemens NH-1-50 | Siemens NH-1-50 | 50 | [4000.0, 40.0, 4.0, 1.0, 0.02, 0.01] | 0 | 0 | [86.0, 200.0, 300.0, 400.0, 1000.0, 1280.0] | 0 | 0
Siemens NH-1-63 | Siemens NH-1-63 | 63 | [4000.0, 100.0, 10.0, 2.0, 0.04, 0.01] | 0 | 0 | [100.0, 200.0, 300.0, 400.0, 1000.0, 1500.0] | 0 | 0
Siemens NH-1-80 | Siemens NH-1-80 | 80 | [4800.0, 120.0, 7.0, 0.1, 0.01] | 0 | 0 | [150.58, 250.0, 450.0, 1150.0, 2470.0] | 0 | 0
Siemens NH-2-1000 | Siemens NH-2-1000 | 1000 | [4800.0, 120.0, 7.0, 0.1, 0.004] | 0 | 0 | [1900.0, 3500.0, 8400.0, 24000.0, 52000.0] | 0 | 0
Siemens NH-2-200 | Siemens NH-2-200 | 200 | [4800.0, 120.0, 7.0, 0.1, 0.004] | 0 | 0 | [280.0, 650.0, 1200.0, 3000.0, 7000.0] | 0 | 0
Siemens NH-2-224 | Siemens NH-2-224 | 224 | [4800.0, 120.0, 7.0, 0.2, 0.04, 0.004] | 0 | 0 | [400.0, 750.0, 1453.0, 3025.0, 4315.0, 7600.0] | 0 | 0
Siemens NH-2-250 | Siemens NH-2-250 | 250 | [4800.0, 120.0, 7.0, 0.1, 0.004] | 0 | 0 | [450.0, 800.0, 1650.0, 4000.0, 8500.0] | 0 | 0
Siemens NH-2-315 | Siemens NH-2-315 | 315 | [4800.0, 120.0, 7.0, 0.1, 0.004] | 0 | 0 | [550.0, 920.0, 1900.0, 5000.0, 11000.0] | 0 | 0
Siemens NH-2-355 | Siemens NH-2-355 | 355 | [4800.0, 120.0, 6.0, 0.1, 0.004] | 0 | 0 | [650.0, 1116.27, 2350.0, 5840.0, 12790.0] | 0 | 0
Siemens NH-2-400 | Siemens NH-2-400 | 400 | [4800.0, 120.0, 7.0, 0.1, 0.004] | 0 | 0 | [720.0, 1350.0, 2800.0, 6500.0, 15000.0] | 0 | 0
Siemens NH-2-425 | Siemens NH-2-425 | 425 | [4800.0, 120.0, 7.0, 0.1, 0.004] | 0 | 0 | [850.0, 1500.0, 3050.0, 7500.0, 16500.0] | 0 | 0
Siemens NH-2-630 | Siemens NH-2-630 | 630 | [4800.0, 120.0, 7.0, 0.1, 0.004] | 0 | 0 | [1200.0, 2000.0, 4800.0, 12000.0, 26000.0] | 0 | 0

## dtypes
| element | column | dtype
0 | bus | name | object
1 | bus | vn_kv | float64
2 | bus | type | object
3 | bus | zone | object
4 | bus | in_service | bool
5 | load | name | object
6 | load | bus | uint32
7 | load | p_mw | float64
8 | load | q_mvar | float64
9 | load | const_z_percent | float64
10 | load | const_i_percent | float64
11 | load | sn_mva | float64
12 | load | scaling | float64
13 | load | in_service | bool
14 | load | type | object
15 | ext_grid | name | object
16 | ext_grid | bus | uint32
17 | ext_grid | vm_pu | float64
18 | ext_grid | va_degree | float64
19 | ext_grid | slack_weight | float64
20 | ext_grid | in_service | bool
21 | line | name | object
22 | line | std_type | object
23 | line | from_bus | uint32
24 | line | to_bus | uint32
25 | line | length_km | float64
26 | line | r_ohm_per_km | float64
27 | line | x_ohm_per_km | float64
28 | line | c_nf_per_km | float64
29 | line | g_us_per_km | float64
30 | line | max_i_ka | float64
31 | line | df | float64
32 | line | parallel | uint32
33 | line | type | object
34 | line | in_service | bool
35 | trafo | name | object
36 | trafo | std_type | object
37 | trafo | hv_bus | uint32
38 | trafo | lv_bus | uint32
39 | trafo | sn_mva | float64
40 | trafo | vn_hv_kv | float64
41 | trafo | vn_lv_kv | float64
42 | trafo | vk_percent | float64
43 | trafo | vkr_percent | float64
44 | trafo | pfe_kw | float64
45 | trafo | i0_percent | float64
46 | trafo | shift_degree | float64
47 | trafo | tap_side | object
48 | trafo | tap_neutral | int32
49 | trafo | tap_min | int32
50 | trafo | tap_max | int32
51 | trafo | tap_step_percent | float64
52 | trafo | tap_step_degree | float64
53 | trafo | tap_pos | int32
54 | trafo | tap_phase_shifter | bool
55 | trafo | parallel | uint32
56 | trafo | df | float64
57 | trafo | in_service | bool
58 | line_geodata | coords | object
59 | bus_geodata | x | float64
60 | bus_geodata | y | float64
61 | bus_geodata | coords | object

## parameters
| version | format_version | converged | OPF_converged | name | f_hz | sn_mva
0 | 2.14.6 | 2.14.0 | FALSE | FALSE |  | 50 | 1