## bus
| name | vn_kv | type | zone | in_service
0 | bus_LV_3276-12_0_3_node_0 | 0.4 | n |  | TRUE
1 | bus_LV_3276-12_0_3_node_1 | 0.4 | n |  | TRUE
2 | bus_LV_3276-12_0_3_node_4 | 0.4 | n |  | TRUE
3 | bus_LV_3276-12_0_3_node_2 | 0.4 | n |  | TRUE
4 | bus_LV_3276-12_0_3_node_5 | 0.4 | n |  | TRUE
5 | bus_LV_3276-12_0_3_node_19 | 0.4 | n |  | TRUE
6 | bus_LV_3276-12_0_3_node_16 | 0.4 | n |  | TRUE
7 | bus_LV_3276-12_0_3_node_6 | 0.4 | n |  | TRUE
8 | bus_LV_3276-12_0_3_node_7 | 0.4 | n |  | TRUE
9 | bus_LV_3276-12_0_3_node_8 | 0.4 | n |  | TRUE
10 | bus_LV_3276-12_0_3_node_9 | 0.4 | n |  | TRUE
11 | bus_LV_3276-12_0_3_node_10 | 0.4 | n |  | TRUE
12 | bus_LV_3276-12_0_3_node_17 | 0.4 | n |  | TRUE
13 | bus_LV_3276-12_0_3_node_22 | 0.4 | n |  | TRUE
14 | bus_LV_3276-12_0_3_node_15 | 0.4 | n |  | TRUE
15 | bus_LV_3276-12_0_3_node_25 | 0.4 | n |  | TRUE
16 | bus_LV_3276-12_0_3_node_21 | 0.4 | n |  | TRUE
17 | bus_LV_3276-12_0_3_node_11 | 0.4 | n |  | TRUE
18 | bus_LV_3276-12_0_3_node_12 | 0.4 | n |  | TRUE
19 | bus_LV_3276-12_0_3_node_13 | 0.4 | n |  | TRUE
20 | bus_LV_3276-12_0_3_node_18 | 0.4 | n |  | TRUE
21 | bus_LV_3276-12_0_3_node_14 | 0.4 | n |  | TRUE
22 | bus_LV_3276-12_0_3_node_20 | 0.4 | n |  | TRUE
23 | bus_LV_3276-12_0_3_node_23 | 0.4 | n |  | TRUE
24 | bus_LV_3276-12_0_3_node_24 | 0.4 | n |  | TRUE
25 | bus_LV_3276-12_0_3_node_26 | 0.4 | n |  | TRUE
26 | bus_LV_3276-12_0_3_node_27 | 0.4 | n |  | TRUE
27 | bus_LV_3276-12_0_3_node_28 | 0.4 | n |  | TRUE
28 | bus_LV_3276-12_0_3_node_30 | 0.4 | n |  | TRUE
29 | bus_LV_3276-12_0_3_node_76 | 0.4 | n |  | TRUE
30 | bus_LV_3276-12_0_3_node_29 | 0.4 | n |  | TRUE
31 | bus_LV_3276-12_0_3_node_31 | 0.4 | n |  | TRUE
32 | bus_LV_3276-12_0_3_node_32 | 0.4 | n |  | TRUE
33 | bus_LV_3276-12_0_3_node_51 | 0.4 | n |  | TRUE
34 | bus_LV_3276-12_0_3_node_69 | 0.4 | n |  | TRUE
35 | bus_LV_3276-12_0_3_node_40 | 0.4 | n |  | TRUE
36 | bus_LV_3276-12_0_3_node_52 | 0.4 | n |  | TRUE
37 | bus_LV_3276-12_0_3_node_38 | 0.4 | n |  | TRUE
38 | bus_LV_3276-12_0_3_node_33 | 0.4 | n |  | TRUE
39 | bus_LV_3276-12_0_3_node_34 | 0.4 | n |  | TRUE
40 | bus_LV_3276-12_0_3_node_35 | 0.4 | n |  | TRUE
41 | bus_LV_3276-12_0_3_node_36 | 0.4 | n |  | TRUE
42 | bus_LV_3276-12_0_3_node_37 | 0.4 | n |  | TRUE
43 | bus_LV_3276-12_0_3_node_70 | 0.4 | n |  | TRUE
44 | bus_LV_3276-12_0_3_node_39 | 0.4 | n |  | TRUE
45 | bus_LV_3276-12_0_3_node_61 | 0.4 | n |  | TRUE
46 | bus_LV_3276-12_0_3_node_50 | 0.4 | n |  | TRUE
47 | bus_LV_3276-12_0_3_node_43 | 0.4 | n |  | TRUE
48 | bus_LV_3276-12_0_3_node_41 | 0.4 | n |  | TRUE
49 | bus_LV_3276-12_0_3_node_42 | 0.4 | n |  | TRUE
50 | bus_LV_3276-12_0_3_node_49 | 0.4 | n |  | TRUE
51 | bus_LV_3276-12_0_3_node_57 | 0.4 | n |  | TRUE
52 | bus_LV_3276-12_0_3_node_55 | 0.4 | n |  | TRUE
53 | bus_LV_3276-12_0_3_node_44 | 0.4 | n |  | TRUE
54 | bus_LV_3276-12_0_3_node_45 | 0.4 | n |  | TRUE
55 | bus_LV_3276-12_0_3_node_46 | 0.4 | n |  | TRUE
56 | bus_LV_3276-12_0_3_node_47 | 0.4 | n |  | TRUE
57 | bus_LV_3276-12_0_3_node_48 | 0.4 | n |  | TRUE
58 | bus_LV_3276-12_0_3_node_71 | 0.4 | n |  | TRUE
59 | bus_LV_3276-12_0_3_node_53 | 0.4 | n |  | TRUE
60 | bus_LV_3276-12_0_3_node_72 | 0.4 | n |  | TRUE
61 | bus_LV_3276-12_0_3_node_56 | 0.4 | n |  | TRUE
62 | bus_LV_3276-12_0_3_node_54 | 0.4 | n |  | TRUE
63 | bus_LV_3276-12_0_3_node_64 | 0.4 | n |  | TRUE
64 | bus_LV_3276-12_0_3_node_65 | 0.4 | n |  | TRUE
65 | bus_LV_3276-12_0_3_node_58 | 0.4 | n |  | TRUE
66 | bus_LV_3276-12_0_3_node_59 | 0.4 | n |  | TRUE
67 | bus_LV_3276-12_0_3_node_60 | 0.4 | n |  | TRUE
68 | bus_LV_3276-12_0_3_node_62 | 0.4 | n |  | TRUE
69 | bus_LV_3276-12_0_3_node_63 | 0.4 | n |  | TRUE
70 | bus_LV_3276-12_0_3_node_74 | 0.4 | n |  | TRUE
71 | bus_LV_3276-12_0_3_node_81 | 0.4 | n |  | TRUE
72 | bus_LV_3276-12_0_3_node_87 | 0.4 | n |  | TRUE
73 | bus_LV_3276-12_0_3_node_75 | 0.4 | n |  | TRUE
74 | bus_LV_3276-12_0_3_node_79 | 0.4 | n |  | TRUE
75 | bus_LV_3276-12_0_3_node_80 | 0.4 | n |  | TRUE
76 | bus_LV_3276-12_0_3_node_82 | 0.4 | n |  | TRUE
77 | bus_LV_3276-12_0_3_node_85 | 0.4 | n |  | TRUE
78 | bus_LV_3276-12_0_3_node_66 | 0.4 | n |  | TRUE
79 | bus_LV_3276-12_0_3_node_73 | 0.4 | n |  | TRUE
80 | bus_LV_3276-12_0_3_node_77 | 0.4 | n |  | TRUE
81 | bus_LV_3276-12_0_3_node_67 | 0.4 | n |  | TRUE
82 | bus_LV_3276-12_0_3_node_68 | 0.4 | n |  | TRUE
83 | bus_LV_3276-12_0_3_node_78 | 0.4 | n |  | TRUE
84 | bus_LV_3276-12_0_3_node_88 | 0.4 | n |  | TRUE
85 | bus_LV_3276-12_0_3_node_86 | 0.4 | n |  | TRUE
86 | bus_LV_3276-12_0_3_node_83 | 0.4 | n |  | TRUE
87 | bus_LV_3276-12_0_3_node_84 | 0.4 | n |  | TRUE
88 | bus_MV_53_0_node_194 | 20 | n |  | TRUE

## load
| name | bus | p_mw | q_mvar | const_z_percent | const_i_percent | sn_mva | scaling | in_service | type
0 | LV_3276-12_0_3_load_0 | 0 | 0.001898 | 0.0004757 | 0 | 0 |  | 1 | TRUE | wye
1 | LV_3276-12_0_3_load_1 | 1 | 0.0018047 | 0.00045231 | 0 | 0 |  | 1 | TRUE | wye
2 | LV_3276-12_0_3_load_4 | 2 | 0.0019032 | 0.000477 | 0 | 0 |  | 1 | TRUE | wye
3 | LV_3276-12_0_3_load_19 | 5 | 0.0050547 | 0.0012668 | 0 | 0 |  | 1 | TRUE | wye
4 | LV_3276-12_0_3_load_6 | 7 | 0.0022174 | 0.00055573 | 0 | 0 |  | 1 | TRUE | wye
5 | LV_3276-12_0_3_load_7 | 8 | 0.0019641 | 0.00049226 | 0 | 0 |  | 1 | TRUE | wye
6 | LV_3276-12_0_3_load_8 | 9 | 0.0019571 | 0.00049049 | 0 | 0 |  | 1 | TRUE | wye
7 | LV_3276-12_0_3_load_9 | 10 | 0.0030092 | 0.00075418 | 0 | 0 |  | 1 | TRUE | wye
8 | LV_3276-12_0_3_load_10 | 11 | 0.002363 | 0.00059222 | 0 | 0 |  | 1 | TRUE | wye
9 | LV_3276-12_0_3_load_17 | 12 | 0.0029037 | 0.00072773 | 0 | 0 |  | 1 | TRUE | wye
10 | LV_3276-12_0_3_load_15 | 14 | 0.0036796 | 0.00092219 | 0 | 0 |  | 1 | TRUE | wye
11 | LV_3276-12_0_3_load_25 | 15 | 0.0025874 | 0.00064845 | 0 | 0 |  | 1 | TRUE | wye
12 | LV_3276-12_0_3_load_21 | 16 | 0.0027106 | 0.00067935 | 0 | 0 |  | 1 | TRUE | wye
13 | LV_3276-12_0_3_load_11 | 17 | 0.0014557 | 0.00036483 | 0 | 0 |  | 1 | TRUE | wye
14 | LV_3276-12_0_3_load_12 | 18 | 0.0022416 | 0.00056179 | 0 | 0 |  | 1 | TRUE | wye
15 | LV_3276-12_0_3_load_13 | 19 | 0.0028169 | 0.00070598 | 0 | 0 |  | 1 | TRUE | wye
16 | LV_3276-12_0_3_load_18 | 20 | 0.0031397 | 0.00078689 | 0 | 0 |  | 1 | TRUE | wye
17 | LV_3276-12_0_3_load_14 | 21 | 0.0033122 | 0.00083011 | 0 | 0 |  | 1 | TRUE | wye
18 | LV_3276-12_0_3_load_20 | 22 | 0.0014065 | 0.0003525 | 0 | 0 |  | 1 | TRUE | wye
19 | LV_3276-12_0_3_load_23 | 23 | 0.0021132 | 0.00052963 | 0 | 0 |  | 1 | TRUE | wye
20 | LV_3276-12_0_3_load_24 | 24 | 0.0013846 | 0.00034702 | 0 | 0 |  | 1 | TRUE | wye
21 | LV_3276-12_0_3_load_28 | 27 | 0.0010453 | 0.00026197 | 0 | 0 |  | 1 | TRUE | wye
22 | LV_3276-12_0_3_load_76 | 29 | 0.0050125 | 0.0012563 | 0 | 0 |  | 1 | TRUE | wye
23 | LV_3276-12_0_3_load_29 | 30 | 0.012351 | 0.0030955 | 0 | 0 |  | 1 | TRUE | wye
24 | LV_3276-12_0_3_load_32 | 32 | 0.0016442 | 0.00041207 | 0 | 0 |  | 1 | TRUE | wye
25 | LV_3276-12_0_3_load_51 | 33 | 0.0021734 | 0.00054471 | 0 | 0 |  | 1 | TRUE | wye
26 | LV_3276-12_0_3_load_69 | 34 | 0.0056716 | 0.0014214 | 0 | 0 |  | 1 | TRUE | wye
27 | LV_3276-12_0_3_load_40 | 35 | 0.0030545 | 0.00076552 | 0 | 0 |  | 1 | TRUE | wye
28 | LV_3276-12_0_3_load_33 | 38 | 0.0017031 | 0.00042684 | 0 | 0 |  | 1 | TRUE | wye
29 | LV_3276-12_0_3_load_34 | 39 | 0.001633 | 0.00040926 | 0 | 0 |  | 1 | TRUE | wye
30 | LV_3276-12_0_3_load_36 | 41 | 0.0023569 | 0.00059069 | 0 | 0 |  | 1 | TRUE | wye
31 | LV_3276-12_0_3_load_37 | 42 | 0.0031243 | 0.00078303 | 0 | 0 |  | 1 | TRUE | wye
32 | LV_3276-12_0_3_load_70 | 43 | 0.0022847 | 0.0005726 | 0 | 0 |  | 1 | TRUE | wye
33 | LV_3276-12_0_3_load_39 | 44 | 0.0018639 | 0.00046713 | 0 | 0 |  | 1 | TRUE | wye
34 | LV_3276-12_0_3_load_61 | 45 | 0.001264 | 0.00031678 | 0 | 0 |  | 1 | TRUE | wye
35 | LV_3276-12_0_3_load_50 | 46 | 0.0061797 | 0.0015488 | 0 | 0 |  | 1 | TRUE | wye
36 | LV_3276-12_0_3_load_41 | 48 | 0.0012245 | 0.0003069 | 0 | 0 |  | 1 | TRUE | wye
37 | LV_3276-12_0_3_load_42 | 49 | 0.0015246 | 0.0003821 | 0 | 0 |  | 1 | TRUE | wye
38 | LV_3276-12_0_3_load_57 | 51 | 0.0035356 | 0.0008861 | 0 | 0 |  | 1 | TRUE | wye
39 | LV_3276-12_0_3_load_55 | 52 | 0.0016451 | 0.0004123 | 0 | 0 |  | 1 | TRUE | wye
40 | LV_3276-12_0_3_load_44 | 53 | 0.0022526 | 0.00056456 | 0 | 0 |  | 1 | TRUE | wye
41 | LV_3276-12_0_3_load_45 | 54 | 0.0014004 | 0.00035097 | 0 | 0 |  | 1 | TRUE | wye
42 | LV_3276-12_0_3_load_46 | 55 | 0.0022849 | 0.00057266 | 0 | 0 |  | 1 | TRUE | wye
43 | LV_3276-12_0_3_load_47 | 56 | 0.0045076 | 0.0011297 | 0 | 0 |  | 1 | TRUE | wye
44 | LV_3276-12_0_3_load_48 | 57 | 0.0024995 | 0.00062644 | 0 | 0 |  | 1 | TRUE | wye
45 | LV_3276-12_0_3_load_71 | 58 | 0.0023478 | 0.00058841 | 0 | 0 |  | 1 | TRUE | wye
46 | LV_3276-12_0_3_load_53 | 59 | 0.0026089 | 0.00065385 | 0 | 0 |  | 1 | TRUE | wye
47 | LV_3276-12_0_3_load_72 | 60 | 0.00077531 | 0.00019431 | 0 | 0 |  | 1 | TRUE | wye
48 | LV_3276-12_0_3_load_56 | 61 | 0.0034124 | 0.00085524 | 0 | 0 |  | 1 | TRUE | wye
49 | LV_3276-12_0_3_load_54 | 62 | 0.001666 | 0.00041754 | 0 | 0 |  | 1 | TRUE | wye
50 | LV_3276-12_0_3_load_64 | 63 | 0.00077829 | 0.00019506 | 0 | 0 |  | 1 | TRUE | wye
51 | LV_3276-12_0_3_load_65 | 64 | 0.0032761 | 0.00082107 | 0 | 0 |  | 1 | TRUE | wye
52 | LV_3276-12_0_3_load_58 | 65 | 0.00269 | 0.00067417 | 0 | 0 |  | 1 | TRUE | wye
53 | LV_3276-12_0_3_load_59 | 66 | 0.0014567 | 0.00036507 | 0 | 0 |  | 1 | TRUE | wye
54 | LV_3276-12_0_3_load_63 | 69 | 0.00047829 | 0.00011987 | 0 | 0 |  | 1 | TRUE | wye
55 | LV_3276-12_0_3_load_74 | 70 | 0.00161 | 0.0004035 | 0 | 0 |  | 1 | TRUE | wye
56 | LV_3276-12_0_3_load_81 | 71 | 0.00058819 | 0.00014741 | 0 | 0 |  | 1 | TRUE | wye
57 | LV_3276-12_0_3_load_87 | 72 | 0.0015117 | 0.00037886 | 0 | 0 |  | 1 | TRUE | wye
58 | LV_3276-12_0_3_load_75 | 73 | 0.002431 | 0.00060926 | 0 | 0 |  | 1 | TRUE | wye
59 | LV_3276-12_0_3_load_79 | 74 | 0.0013601 | 0.00034087 | 0 | 0 |  | 1 | TRUE | wye
60 | LV_3276-12_0_3_load_85 | 77 | 0.0013145 | 0.00032945 | 0 | 0 |  | 1 | TRUE | wye
61 | LV_3276-12_0_3_load_66 | 78 | 0.0057044 | 0.0014296 | 0 | 0 |  | 1 | TRUE | wye
62 | LV_3276-12_0_3_load_73 | 79 | 0.0039459 | 0.00098893 | 0 | 0 |  | 1 | TRUE | wye
63 | LV_3276-12_0_3_load_77 | 80 | 0.0080696 | 0.0020224 | 0 | 0 |  | 1 | TRUE | wye
64 | LV_3276-12_0_3_load_67 | 81 | 0.00409 | 0.0010251 | 0 | 0 |  | 1 | TRUE | wye
65 | LV_3276-12_0_3_load_68 | 82 | 0.0071631 | 0.0017952 | 0 | 0 |  | 1 | TRUE | wye
66 | LV_3276-12_0_3_load_78 | 83 | 0.0036461 | 0.00091379 | 0 | 0 |  | 1 | TRUE | wye
67 | LV_3276-12_0_3_load_88 | 84 | 0.0015907 | 0.00039868 | 0 | 0 |  | 1 | TRUE | wye
68 | LV_3276-12_0_3_load_86 | 85 | 0.001118 | 0.0002802 | 0 | 0 |  | 1 | TRUE | wye
69 | LV_3276-12_0_3_load_83 | 86 | 0.00010649 | 2.6688e-05 | 0 | 0 |  | 1 | TRUE | wye

## ext_grid
| name | bus | vm_pu | va_degree | slack_weight | in_service
0 |  | 31 | 1 | 0 | 1 | TRUE

## line
| name | std_type | from_bus | to_bus | length_km | r_ohm_per_km | x_ohm_per_km | c_nf_per_km | g_us_per_km | max_i_ka | df | parallel | type | in_service
0 | LV_3276-12_0_3_line_0 | NAYY 4x150 SE | 0 | 1 | 0.013962 | 0.208 | 0.08 | 261 | 0 | 0.27 | 1 | 1 | cs | TRUE
1 | LV_3276-12_0_3_line_1 | NAYY 4x150 SE | 0 | 2 | 0.044595 | 0.208 | 0.08 | 261 | 0 | 0.27 | 1 | 1 | cs | TRUE
2 | LV_3276-12_0_3_line_2 | NAYY 4x150 SE | 1 | 3 | 0.0061039 | 0.208 | 0.08 | 261 | 0 | 0.27 | 1 | 1 | cs | TRUE
3 | LV_3276-12_0_3_line_3 | NAYY 4x150 SE | 3 | 4 | 0.005902 | 0.208 | 0.08 | 261 | 0 | 0.27 | 1 | 1 | cs | TRUE
4 | LV_3276-12_0_3_line_4 | NAYY 4x150 SE | 4 | 5 | 0.033644 | 0.208 | 0.08 | 261 | 0 | 0.27 | 1 | 1 | cs | TRUE
5 | LV_3276-12_0_3_line_5 | NAYY 4x150 SE | 5 | 6 | 0.015128 | 0.208 | 0.08 | 261 | 0 | 0.27 | 1 | 1 | cs | TRUE
6 | LV_3276-12_0_3_line_6 | NAYY 4x150 SE | 6 | 20 | 0.010044 | 0.208 | 0.08 | 261 | 0 | 0.27 | 1 | 1 | cs | TRUE
7 | LV_3276-12_0_3_line_7 | NAYY 4x150 SE | 6 | 21 | 0.025866 | 0.208 | 0.08 | 261 | 0 | 0.27 | 1 | 1 | cs | TRUE
8 | LV_3276-12_0_3_line_8 | NAYY 4x150 SE | 7 | 8 | 0.004062 | 0.208 | 0.08 | 261 | 0 | 0.27 | 1 | 1 | cs | TRUE
9 | LV_3276-12_0_3_line_9 | NAYY 4x150 SE | 7 | 9 | 0.016045 | 0.208 | 0.08 | 261 | 0 | 0.27 | 1 | 1 | cs | TRUE
10 | LV_3276-12_0_3_line_10 | NAYY 4x150 SE | 8 | 10 | 0.016091 | 0.208 | 0.08 | 261 | 0 | 0.27 | 1 | 1 | cs | TRUE
11 | LV_3276-12_0_3_line_11 | NAYY 4x150 SE | 9 | 11 | 0.0083345 | 0.208 | 0.08 | 261 | 0 | 0.27 | 1 | 1 | cs | TRUE
12 | LV_3276-12_0_3_line_12 | NAYY 4x150 SE | 10 | 12 | 0.013744 | 0.208 | 0.08 | 261 | 0 | 0.27 | 1 | 1 | cs | TRUE
13 | LV_3276-12_0_3_line_13 | NAYY 4x150 SE | 11 | 13 | 0.014283 | 0.208 | 0.08 | 261 | 0 | 0.27 | 1 | 1 | cs | TRUE
14 | LV_3276-12_0_3_line_14 | NAYY 4x150 SE | 12 | 14 | 0.025738 | 0.208 | 0.08 | 261 | 0 | 0.27 | 1 | 1 | cs | TRUE
15 | LV_3276-12_0_3_line_15 | NAYY 4x150 SE | 13 | 15 | 0.042235 | 0.208 | 0.08 | 261 | 0 | 0.27 | 1 | 1 | cs | TRUE
16 | LV_3276-12_0_3_line_16 | NAYY 4x150 SE | 13 | 16 | 0.041199 | 0.208 | 0.08 | 261 | 0 | 0.27 | 1 | 1 | cs | TRUE
17 | LV_3276-12_0_3_line_17 | NAYY 4x150 SE | 14 | 21 | 0.0054049 | 0.208 | 0.08 | 261 | 0 | 0.27 | 1 | 1 | cs | TRUE
18 | LV_3276-12_0_3_line_18 | NAYY 4x150 SE | 15 | 23 | 0.010935 | 0.208 | 0.08 | 261 | 0 | 0.27 | 1 | 1 | cs | TRUE
19 | LV_3276-12_0_3_line_19 | NAYY 4x150 SE | 16 | 22 | 0.025579 | 0.208 | 0.08 | 261 | 0 | 0.27 | 1 | 1 | cs | TRUE
20 | LV_3276-12_0_3_line_20 | NAYY 4x150 SE | 17 | 18 | 0.021516 | 0.208 | 0.08 | 261 | 0 | 0.27 | 1 | 1 | cs | TRUE
21 | LV_3276-12_0_3_line_21 | NAYY 4x150 SE | 18 | 19 | 0.038562 | 0.208 | 0.08 | 261 | 0 | 0.27 | 1 | 1 | cs | TRUE
22 | LV_3276-12_0_3_line_22 | NAYY 4x150 SE | 19 | 20 | 0.026051 | 0.208 | 0.08 | 261 | 0 | 0.27 | 1 | 1 | cs | TRUE
23 | LV_3276-12_0_3_line_23 | NAYY 4x150 SE | 23 | 24 | 0.025691 | 0.208 | 0.08 | 261 | 0 | 0.27 | 1 | 1 | cs | TRUE
24 | LV_3276-12_0_3_line_24 | NAYY 4x150 SE | 24 | 25 | 0.0099506 | 0.208 | 0.08 | 261 | 0 | 0.27 | 1 | 1 | cs | TRUE
25 | LV_3276-12_0_3_line_25 | NAYY 4x150 SE | 25 | 26 | 0.018728 | 0.208 | 0.08 | 261 | 0 | 0.27 | 1 | 1 | cs | TRUE
26 | LV_3276-12_0_3_line_26 | NAYY 4x150 SE | 25 | 27 | 0.024181 | 0.208 | 0.08 | 261 | 0 | 0.27 | 1 | 1 | cs | TRUE
27 | LV_3276-12_0_3_line_27 | NAYY 4x150 SE | 26 | 28 | 0.028013 | 0.208 | 0.08 | 261 | 0 | 0.27 | 1 | 1 | cs | TRUE
28 | LV_3276-12_0_3_line_28 | NAYY 4x150 SE | 26 | 29 | 0.018327 | 0.208 | 0.08 | 261 | 0 | 0.27 | 1 | 1 | cs | TRUE
29 | LV_3276-12_0_3_line_29 | NAYY 4x150 SE | 27 | 30 | 0.0024342 | 0.208 | 0.08 | 261 | 0 | 0.27 | 1 | 1 | cs | TRUE
30 | LV_3276-12_0_3_line_30 | NAYY 4x150 SE | 28 | 31 | 0.016914 | 0.208 | 0.08 | 261 | 0 | 0.27 | 1 | 2 | cs | TRUE
31 | LV_3276-12_0_3_line_31 | NAYY 4x150 SE | 28 | 32 | 0.011762 | 0.208 | 0.08 | 261 | 0 | 0.27 | 1 | 1 | cs | TRUE
32 | LV_3276-12_0_3_line_32 | NAYY 4x150 SE | 29 | 34 | 0.0074465 | 0.208 | 0.08 | 261 | 0 | 0.27 | 1 | 1 | cs | TRUE
33 | LV_3276-12_0_3_line_33 | NAYY 4x150 SE | 31 | 33 | 0.0087763 | 0.208 | 0.08 | 261 | 0 | 0.27 | 1 | 1 | cs | TRUE
34 | LV_3276-12_0_3_line_34 | NAYY 4x150 SE | 32 | 35 | 0.032174 | 0.208 | 0.08 | 261 | 0 | 0.27 | 1 | 1 | cs | TRUE
35 | LV_3276-12_0_3_line_35 | NAYY 4x150 SE | 33 | 36 | 0.0076391 | 0.208 | 0.08 | 261 | 0 | 0.27 | 1 | 1 | cs | TRUE
36 | LV_3276-12_0_3_line_36 | NAYY 4x150 SE | 34 | 82 | 0.015212 | 0.208 | 0.08 | 261 | 0 | 0.27 | 1 | 1 | cs | TRUE
37 | LV_3276-12_0_3_line_37 | NAYY 4x150 SE | 35 | 37 | 0.0059596 | 0.208 | 0.08 | 261 | 0 | 0.27 | 1 | 1 | cs | TRUE
38 | LV_3276-12_0_3_line_38 | NAYY 4x150 SE | 36 | 62 | 0.02054 | 0.208 | 0.08 | 261 | 0 | 0.27 | 1 | 1 | cs | TRUE
39 | LV_3276-12_0_3_line_39 | NAYY 4x150 SE | 36 | 59 | 0.011739 | 0.208 | 0.08 | 261 | 0 | 0.27 | 1 | 1 | cs | TRUE
40 | LV_3276-12_0_3_line_40 | NAYY 4x150 SE | 37 | 44 | 0.02484 | 0.208 | 0.08 | 261 | 0 | 0.27 | 1 | 1 | cs | TRUE
41 | LV_3276-12_0_3_line_41 | NAYY 4x150 SE | 37 | 41 | 0.0091988 | 0.208 | 0.08 | 261 | 0 | 0.27 | 1 | 1 | cs | TRUE
42 | LV_3276-12_0_3_line_42 | NAYY 4x150 SE | 38 | 39 | 0.019312 | 0.208 | 0.08 | 261 | 0 | 0.27 | 1 | 1 | cs | TRUE
43 | LV_3276-12_0_3_line_43 | NAYY 4x150 SE | 38 | 40 | 0.038107 | 0.208 | 0.08 | 261 | 0 | 0.27 | 1 | 1 | cs | TRUE
44 | LV_3276-12_0_3_line_44 | NAYY 4x150 SE | 39 | 41 | 0.045501 | 0.208 | 0.08 | 261 | 0 | 0.27 | 1 | 1 | cs | TRUE
45 | LV_3276-12_0_3_line_45 | NAYY 4x150 SE | 40 | 42 | 0.0109 | 0.208 | 0.08 | 261 | 0 | 0.27 | 1 | 1 | cs | TRUE
46 | LV_3276-12_0_3_line_46 | NAYY 4x150 SE | 42 | 43 | 0.010826 | 0.208 | 0.08 | 261 | 0 | 0.27 | 1 | 1 | cs | TRUE
47 | LV_3276-12_0_3_line_47 | NAYY 4x150 SE | 43 | 45 | 0.017666 | 0.208 | 0.08 | 261 | 0 | 0.27 | 1 | 1 | cs | TRUE
48 | LV_3276-12_0_3_line_48 | NAYY 4x150 SE | 44 | 46 | 0.01704 | 0.208 | 0.08 | 261 | 0 | 0.27 | 1 | 1 | cs | TRUE
49 | LV_3276-12_0_3_line_49 | NAYY 4x150 SE | 45 | 66 | 0.028032 | 0.208 | 0.08 | 261 | 0 | 0.27 | 1 | 1 | cs | TRUE
50 | LV_3276-12_0_3_line_50 | NAYY 4x150 SE | 46 | 47 | 0.052891 | 0.208 | 0.08 | 261 | 0 | 0.27 | 1 | 1 | cs | TRUE
51 | LV_3276-12_0_3_line_51 | NAYY 4x150 SE | 47 | 50 | 0.01834 | 0.208 | 0.08 | 261 | 0 | 0.27 | 1 | 1 | cs | TRUE
52 | LV_3276-12_0_3_line_52 | NAYY 4x150 SE | 47 | 49 | 0.032542 | 0.208 | 0.08 | 261 | 0 | 0.27 | 1 | 1 | cs | TRUE
53 | LV_3276-12_0_3_line_53 | NAYY 4x150 SE | 48 | 49 | 0.022347 | 0.208 | 0.08 | 261 | 0 | 0.27 | 1 | 1 | cs | TRUE
54 | LV_3276-12_0_3_line_54 | NAYY 4x150 SE | 50 | 51 | 0.042554 | 0.208 | 0.08 | 261 | 0 | 0.27 | 1 | 1 | cs | TRUE
55 | LV_3276-12_0_3_line_55 | NAYY 4x150 SE | 50 | 52 | 0.059081 | 0.208 | 0.08 | 261 | 0 | 0.27 | 1 | 1 | cs | TRUE
56 | LV_3276-12_0_3_line_56 | NAYY 4x150 SE | 52 | 61 | 0.037112 | 0.208 | 0.08 | 261 | 0 | 0.27 | 1 | 1 | cs | TRUE
57 | LV_3276-12_0_3_line_57 | NAYY 4x150 SE | 53 | 54 | 0.015178 | 0.208 | 0.08 | 261 | 0 | 0.27 | 1 | 1 | cs | TRUE
58 | LV_3276-12_0_3_line_58 | NAYY 4x150 SE | 53 | 55 | 0.014217 | 0.208 | 0.08 | 261 | 0 | 0.27 | 1 | 1 | cs | TRUE
59 | LV_3276-12_0_3_line_59 | NAYY 4x150 SE | 54 | 56 | 0.0050169 | 0.208 | 0.08 | 261 | 0 | 0.27 | 1 | 1 | cs | TRUE
60 | LV_3276-12_0_3_line_60 | NAYY 4x150 SE | 55 | 57 | 0.0027876 | 0.208 | 0.08 | 261 | 0 | 0.27 | 1 | 1 | cs | TRUE
61 | LV_3276-12_0_3_line_61 | NAYY 4x150 SE | 56 | 58 | 0.021927 | 0.208 | 0.08 | 261 | 0 | 0.27 | 1 | 1 | cs | TRUE
62 | LV_3276-12_0_3_line_62 | NAYY 4x150 SE | 57 | 59 | 0.010788 | 0.208 | 0.08 | 261 | 0 | 0.27 | 1 | 1 | cs | TRUE
63 | LV_3276-12_0_3_line_63 | NAYY 4x150 SE | 58 | 60 | 0.002209 | 0.208 | 0.08 | 261 | 0 | 0.27 | 1 | 1 | cs | TRUE
64 | LV_3276-12_0_3_line_64 | NAYY 4x150 SE | 62 | 63 | 0.0046976 | 0.208 | 0.08 | 261 | 0 | 0.27 | 1 | 1 | cs | TRUE
65 | LV_3276-12_0_3_line_65 | NAYY 4x150 SE | 63 | 64 | 0.022416 | 0.208 | 0.08 | 261 | 0 | 0.27 | 1 | 1 | cs | TRUE
66 | LV_3276-12_0_3_line_66 | NAYY 4x150 SE | 64 | 78 | 0.026387 | 0.208 | 0.08 | 261 | 0 | 0.27 | 1 | 1 | cs | TRUE
67 | LV_3276-12_0_3_line_67 | NAYY 4x150 SE | 65 | 66 | 0.0028642 | 0.208 | 0.08 | 261 | 0 | 0.27 | 1 | 1 | cs | TRUE
68 | LV_3276-12_0_3_line_68 | NAYY 4x150 SE | 65 | 67 | 0.021729 | 0.208 | 0.08 | 261 | 0 | 0.27 | 1 | 1 | cs | TRUE
69 | LV_3276-12_0_3_line_69 | NAYY 4x150 SE | 67 | 68 | 0.025746 | 0.208 | 0.08 | 261 | 0 | 0.27 | 1 | 1 | cs | TRUE
70 | LV_3276-12_0_3_line_70 | NAYY 4x150 SE | 67 | 69 | 0.024414 | 0.208 | 0.08 | 261 | 0 | 0.27 | 1 | 1 | cs | TRUE
71 | LV_3276-12_0_3_line_71 | NAYY 4x150 SE | 68 | 70 | 0.031665 | 0.208 | 0.08 | 261 | 0 | 0.27 | 1 | 1 | cs | TRUE
72 | LV_3276-12_0_3_line_72 | NAYY 4x150 SE | 68 | 71 | 0.19027 | 0.208 | 0.08 | 261 | 0 | 0.27 | 1 | 1 | cs | TRUE
73 | LV_3276-12_0_3_line_73 | NAYY 4x150 SE | 69 | 72 | 0.0032393 | 0.208 | 0.08 | 261 | 0 | 0.27 | 1 | 1 | cs | TRUE
74 | LV_3276-12_0_3_line_74 | NAYY 4x150 SE | 70 | 73 | 0.00525 | 0.208 | 0.08 | 261 | 0 | 0.27 | 1 | 1 | cs | TRUE
75 | LV_3276-12_0_3_line_75 | NAYY 4x150 SE | 71 | 74 | 0.032802 | 0.208 | 0.08 | 261 | 0 | 0.27 | 1 | 1 | cs | TRUE
76 | LV_3276-12_0_3_line_76 | NAYY 4x150 SE | 73 | 84 | 0.13117 | 0.208 | 0.08 | 261 | 0 | 0.27 | 1 | 1 | cs | TRUE
77 | LV_3276-12_0_3_line_77 | NAYY 4x150 SE | 74 | 75 | 0.059028 | 0.208 | 0.08 | 261 | 0 | 0.27 | 1 | 1 | cs | TRUE
78 | LV_3276-12_0_3_line_78 | NAYY 4x150 SE | 75 | 76 | 0.019169 | 0.208 | 0.08 | 261 | 0 | 0.27 | 1 | 1 | cs | TRUE
79 | LV_3276-12_0_3_line_79 | NAYY 4x150 SE | 76 | 77 | 0.036073 | 0.208 | 0.08 | 261 | 0 | 0.27 | 1 | 1 | cs | TRUE
80 | LV_3276-12_0_3_line_80 | NAYY 4x150 SE | 77 | 85 | 0.0061314 | 0.208 | 0.08 | 261 | 0 | 0.27 | 1 | 1 | cs | TRUE
81 | LV_3276-12_0_3_line_81 | NAYY 4x150 SE | 78 | 79 | 0.011036 | 0.208 | 0.08 | 261 | 0 | 0.27 | 1 | 1 | cs | TRUE
82 | LV_3276-12_0_3_line_82 | NAYY 4x150 SE | 79 | 80 | 0.01316 | 0.208 | 0.08 | 261 | 0 | 0.27 | 1 | 1 | cs | TRUE
83 | LV_3276-12_0_3_line_83 | NAYY 4x150 SE | 80 | 83 | 0.031023 | 0.208 | 0.08 | 261 | 0 | 0.27 | 1 | 1 | cs | TRUE
84 | LV_3276-12_0_3_line_84 | NAYY 4x150 SE | 81 | 82 | 0.015644 | 0.208 | 0.08 | 261 | 0 | 0.27 | 1 | 1 | cs | TRUE
85 | LV_3276-12_0_3_line_85 | NAYY 4x150 SE | 85 | 87 | 0.19018 | 0.208 | 0.08 | 261 | 0 | 0.27 | 1 | 1 | cs | TRUE
86 | LV_3276-12_0_3_line_86 | NAYY 4x150 SE | 86 | 87 | 0.006154 | 0.208 | 0.08 | 261 | 0 | 0.27 | 1 | 1 | cs | TRUE

## trafo
| name | std_type | hv_bus | lv_bus | sn_mva | vn_hv_kv | vn_lv_kv | vk_percent | vkr_percent | pfe_kw | i0_percent | shift_degree | tap_side | tap_neutral | tap_min | tap_max | tap_step_percent | tap_step_degree | tap_pos | tap_phase_shifter | parallel | df | in_service
0 | LV_3276-12_0_3_trafo_31 | 0.25 MVA 20/0.4 kV | 88 | 31 | 0.25 | 20 | 0.4 | 6 | 1.44 | 0.8 | 0.32 | 150 | hv | 0 | -2 | 2 | 2.5 | 0 | 0 | FALSE | 1 | 1 | TRUE

## line_geodata
| x0 | y0 | x1 | y1 | x2 | y2 | x3 | y3 | x4 | y4 | x5 | y5 | x6 | y6 | x7 | y7 | x8 | y8
0 | 2755865.7604 | 1217493.1777 | 2755865.4397 | 1217489.5329 | 2755863.4332 | 1217479.4268 | 2755863.4332 | 1217479.4268
1 | 2755865.7604 | 1217493.1777 | 2755904.2084 | 1217515.7717
2 | 2755859.1726 | 1217475.0559 | 2755863.4332 | 1217479.4268
3 | 2755859.1726 | 1217475.0559 | 2755859.8122 | 1217469.1895
4 | 2755859.8122 | 1217469.1895 | 2755853.4469 | 1217466.5874 | 2755850.5815 | 1217459.4059 | 2755847.3095 | 1217455.8616 | 2755843.0978 | 1217454.2611 | 2755834.769 | 1217452.3861 | 2755833.6012 | 1217452.3279
5 | 2755818.488 | 1217451.6598 | 2755826.3262 | 1217451.965 | 2755833.6012 | 1217452.3279
6 | 2755818.488 | 1217451.6598 | 2755820.1079 | 1217441.7474
7 | 2755818.488 | 1217451.6598 | 2755811.5286 | 1217472.0518 | 2755809.4642 | 1217475.8451
8 | 2755786.5869 | 1217536.3639 | 2755786.9903 | 1217532.322
9 | 2755786.5869 | 1217536.3639 | 2755785.5391 | 1217546.8624 | 2755784.8057 | 1217552.3081
10 | 2755791.6117 | 1217516.9545 | 2755787.1964 | 1217530.2574 | 2755786.9903 | 1217532.322
11 | 2755783.6934 | 1217560.568 | 2755784.8057 | 1217552.3081
12 | 2755796.4704 | 1217504.1088 | 2755793.6113 | 1217510.9298 | 2755791.6117 | 1217516.9545
13 | 2755781.7872 | 1217574.723 | 2755783.6934 | 1217560.568
14 | 2755796.4704 | 1217504.1088 | 2755804.475 | 1217485.0125 | 2755806.8805 | 1217480.5924
15 | 2755781.7872 | 1217574.723 | 2755770.9324 | 1217569.8237 | 2755763.1631 | 1217562.8254 | 2755755.6856 | 1217554.2555 | 2755752.475 | 1217546.3892
16 | 2755781.7872 | 1217574.723 | 2755797.7396 | 1217579.8668 | 2755807.0716 | 1217581.4233 | 2755810.0078 | 1217581.8338 | 2755812.9685 | 1217581.5999 | 2755815.7946 | 1217580.7063 | 2755818.0838 | 1217579.4317 | 2755820.0804 | 1217577.7268 | 2755820.5983 | 1217577.0743
17 | 2755806.8805 | 1217480.5924 | 2755809.4642 | 1217475.8451
18 | 2755748.343 | 1217536.2653 | 2755752.475 | 1217546.3892
19 | 2755820.5983 | 1217577.0743 | 2755821.7063 | 1217575.6785 | 2755827.6501 | 1217565.3579 | 2755830.6424 | 1217553.8539
20 | 2755819.9926 | 1217378.3543 | 2755813.5054 | 1217357.9001 | 2755813.4886 | 1217357.8452
21 | 2755819.9926 | 1217378.3543 | 2755824.6129 | 1217392.9222 | 2755825.7592 | 1217407.1651 | 2755824.3094 | 1217416.0372
22 | 2755824.3094 | 1217416.0372 | 2755820.1079 | 1217441.7474
23 | 2755748.343 | 1217536.2653 | 2755741.995 | 1217520.7118 | 2755735.7889 | 1217514.3438
24 | 2755726.9776 | 1217509.7205 | 2755735.7889 | 1217514.3438 | 2755735.7889 | 1217514.3438
25 | 2755726.9776 | 1217509.7205 | 2755721.3608 | 1217506.9601 | 2755715.4358 | 1217504.948 | 2755709.301 | 1217503.6976
26 | 2755726.9776 | 1217509.7205 | 2755706.7114 | 1217522.9117
27 | 2755709.301 | 1217503.6976 | 2755705.2246 | 1217503.313 | 2755701.1317 | 1217503.2727 | 2755693.6744 | 1217504.0897 | 2755687.6161 | 1217505.4327 | 2755681.7248 | 1217507.3583
28 | 2755709.301 | 1217503.6976 | 2755714.7966 | 1217494.2438 | 2755717.0242 | 1217487.1956 | 2755717.0242 | 1217487.1956
29 | 2755704.6713 | 1217524.2397 | 2755706.7114 | 1217522.9117
30 | 2755680.4281 | 1217491.0096 | 2755679.4166 | 1217493.6745 | 2755680.0452 | 1217503.6222 | 2755681.7248 | 1217507.3583
31 | 2755681.7248 | 1217507.3583 | 2755675.2129 | 1217511.5253 | 2755671.8643 | 1217513.7687
32 | 2755716.2605 | 1217479.7884 | 2755717.0242 | 1217487.1956
33 | 2755680.4281 | 1217491.0096 | 2755677.1629 | 1217489.2339 | 2755673.2096 | 1217486.0765
34 | 2755671.8643 | 1217513.7687 | 2755670.8991 | 1217514.4153 | 2755664.2565 | 1217521.8374 | 2755658.3527 | 1217532.9599 | 2755657.1979 | 1217541.3398
35 | 2755668.3673 | 1217480.2293 | 2755671.8507 | 1217484.9912 | 2755673.2096 | 1217486.0765
36 | 2755716.2605 | 1217479.7884 | 2755715.7215 | 1217474.5612 | 2755713.1169 | 1217464.9511 | 2755713.1169 | 1217464.9511
37 | 2755656.3843 | 1217547.2437 | 2755657.1979 | 1217541.3398
38 | 2755668.3673 | 1217480.2293 | 2755665.5159 | 1217477.4412 | 2755662.0169 | 1217471.5333 | 2755661.8061 | 1217466.5233 | 2755661.8385 | 1217462.0868 | 2755661.8834 | 1217461.856
39 | 2755668.3673 | 1217480.2293 | 2755657.0437 | 1217483.3237
40 | 2755656.3843 | 1217547.2437 | 2755658.8918 | 1217571.9571
41 | 2755656.3843 | 1217547.2437 | 2755647.197 | 1217547.7041
42 | 2755592.4668 | 1217556.0785 | 2755601.0481 | 1217559.2984 | 2755610.2907 | 1217563.4852
43 | 2755559.0012 | 1217538.9045 | 2755564.4904 | 1217543.3519 | 2755568.9683 | 1217547.2612 | 2755592.4668 | 1217556.0785
44 | 2755647.197 | 1217547.7041 | 2755640.3181 | 1217553.4185 | 2755634.5819 | 1217559.8746 | 2755626.7547 | 1217566.7097 | 2755622.5961 | 1217568.0245 | 2755617.5925 | 1217566.7928 | 2755610.2907 | 1217563.4852
45 | 2755559.0012 | 1217538.9045 | 2755553.0473 | 1217529.7742
46 | 2755553.0473 | 1217529.7742 | 2755550.3838 | 1217525.6899 | 2755547.1941 | 1217520.6672
47 | 2755537.5981 | 1217505.8409 | 2755538.8426 | 1217507.5167 | 2755547.1941 | 1217520.6672
48 | 2755658.8918 | 1217571.9571 | 2755659.9234 | 1217582.1232 | 2755660.7218 | 1217588.8975
49 | 2755537.5981 | 1217505.8409 | 2755525.4592 | 1217489.4955 | 2755519.5466 | 1217484.607
50 | 2755662.1033 | 1217641.6786 | 2755662.5529 | 1217604.4344 | 2755660.7218 | 1217588.8975
51 | 2755677.5357 | 1217631.8506 | 2755673.5335 | 1217635.3158 | 2755662.1033 | 1217641.6786
52 | 2755662.1033 | 1217641.6786 | 2755663.1454 | 1217674.2036
53 | 2755663.9621 | 1217696.5315 | 2755663.8265 | 1217695.4612 | 2755663.1454 | 1217674.2036
54 | 2755708.6109 | 1217606.1836 | 2755702.4424 | 1217608.2576 | 2755684.0257 | 1217619.2198 | 2755679.7906 | 1217623.4574 | 2755677.5357 | 1217631.8506
55 | 2755677.5357 | 1217631.8506 | 2755689.2245 | 1217623.148 | 2755704.1764 | 1217620.0803 | 2755713.5318 | 1217620.7364 | 2755730.9263 | 1217630.3335
56 | 2755749.8498 | 1217657.4298 | 2755752.1017 | 1217649.159 | 2755748.5578 | 1217644.3954 | 2755733.6127 | 1217631.8156 | 2755730.9263 | 1217630.3335
57 | 2755629.8107 | 1217479.8358 | 2755623.5958 | 1217476.0118 | 2755617.8029 | 1217470.6683
58 | 2755629.8107 | 1217479.8358 | 2755632.2222 | 1217481.3196 | 2755643.4861 | 1217482.9768
59 | 2755617.8029 | 1217470.6683 | 2755617.032 | 1217469.9571 | 2755613.5163 | 1217468.1171
60 | 2755643.4861 | 1217482.9768 | 2755643.988 | 1217483.0507 | 2755646.2675 | 1217483.1102
61 | 2755595.043 | 1217456.4234 | 2755596.1756 | 1217457.4234 | 2755605.178 | 1217463.7531 | 2755613.5163 | 1217468.1171
62 | 2755657.0437 | 1217483.3237 | 2755656.8156 | 1217483.386 | 2755646.2675 | 1217483.1102
63 | 2755593.3871 | 1217454.9614 | 2755595.043 | 1217456.4234
64 | 2755662.7806 | 1217457.2449 | 2755661.8834 | 1217461.856
65 | 2755662.7806 | 1217457.2449 | 2755663.9269 | 1217451.3538 | 2755667.1464 | 1217444.9988 | 2755671.9546 | 1217437.0495
66 | 2755671.9546 | 1217437.0495 | 2755672.6162 | 1217435.9557 | 2755679.1856 | 1217424.3613 | 2755682.0975 | 1217417.8648 | 2755682.9692 | 1217413.2834
67 | 2755517.3392 | 1217482.7819 | 2755519.5466 | 1217484.607
68 | 2755497.5314 | 1217474.342 | 2755514.2919 | 1217480.2624 | 2755517.3392 | 1217482.7819
69 | 2755497.5314 | 1217474.342 | 2755485.2443 | 1217476.8681 | 2755472.7047 | 1217481.2116
70 | 2755497.5314 | 1217474.342 | 2755496.7897 | 1217463.7686 | 2755496.5093 | 1217457.0552 | 2755497.2204 | 1217449.9959
71 | 2755472.7047 | 1217481.2116 | 2755469.7312 | 1217486.005 | 2755469.3125 | 1217502.0419 | 2755471.8628 | 1217511.6921
72 | 2755472.7047 | 1217481.2116 | 2755285.1847 | 1217448.9936
73 | 2755497.545 | 1217446.7729 | 2755497.2204 | 1217449.9959
74 | 2755473.2042 | 1217516.7679 | 2755471.8628 | 1217511.6921
75 | 2755285.1847 | 1217448.9936 | 2755286.6288 | 1217416.2235
76 | 2755473.2042 | 1217516.7679 | 2755392.545 | 1217620.2134
77 | 2755281.2464 | 1217357.9754 | 2755281.4441 | 1217365.8321 | 2755283.6246 | 1217379.7904 | 2755288.0602 | 1217397.2773 | 2755286.6733 | 1217415.2129 | 2755286.6288 | 1217416.2235
78 | 2755299.3371 | 1217364.4637 | 2755296.7258 | 1217363.5281 | 2755288.2149 | 1217360.4703 | 2755281.2464 | 1217357.9754
79 | 2755299.3371 | 1217364.4637 | 2755301.9637 | 1217353.4555 | 2755307.9473 | 1217342.7462 | 2755311.54 | 1217330.7863
80 | 2755313.304 | 1217324.9141 | 2755311.54 | 1217330.7863
81 | 2755682.9692 | 1217413.2834 | 2755682.9692 | 1217413.2834 | 2755683.1449 | 1217408.3057 | 2755682.6307 | 1217402.2726
82 | 2755681.5519 | 1217389.157 | 2755681.9126 | 1217393.8493 | 2755682.6307 | 1217402.2726
83 | 2755677.1479 | 1217358.7552 | 2755678.8202 | 1217361.6394 | 2755679.7702 | 1217365.9792 | 2755681.5519 | 1217389.157
84 | 2755698.3253 | 1217468.3529 | 2755701.0666 | 1217466.2597 | 2755708.2364 | 1217464.8235 | 2755713.1169 | 1217464.9511
85 | 2755313.304 | 1217324.9141 | 2755401.8116 | 1217156.5802
86 | 2755401.8116 | 1217156.5802 | 2755406.3015 | 1217152.3716

## bus_geodata
| x | y | coords
0 | 2755865.7604 | 1217493.1777
1 | 2755863.4332 | 1217479.4268
2 | 2755904.2084 | 1217515.7717
3 | 2755859.1726 | 1217475.0559
4 | 2755859.8122 | 1217469.1895
5 | 2755833.6012 | 1217452.3279
6 | 2755818.488 | 1217451.6598
7 | 2755786.5869 | 1217536.3639
8 | 2755786.9903 | 1217532.322
9 | 2755784.8057 | 1217552.3081
10 | 2755791.6117 | 1217516.9545
11 | 2755783.6934 | 1217560.568
12 | 2755796.4704 | 1217504.1088
13 | 2755781.7872 | 1217574.723
14 | 2755806.8805 | 1217480.5924
15 | 2755752.475 | 1217546.3892
16 | 2755820.5983 | 1217577.0743
17 | 2755813.4886 | 1217357.8452
18 | 2755819.9926 | 1217378.3543
19 | 2755824.3094 | 1217416.0372
20 | 2755820.1079 | 1217441.7474
21 | 2755809.4642 | 1217475.8451
22 | 2755830.6424 | 1217553.8539
23 | 2755748.343 | 1217536.2653
24 | 2755735.7889 | 1217514.3438
25 | 2755726.9776 | 1217509.7205
26 | 2755709.3009 | 1217503.6976
27 | 2755706.7114 | 1217522.9117
28 | 2755681.7248 | 1217507.3583
29 | 2755717.0242 | 1217487.1956
30 | 2755704.6713 | 1217524.2397
31 | 2755680.4281 | 1217491.0096
32 | 2755671.8643 | 1217513.7687
33 | 2755673.2096 | 1217486.0765
34 | 2755716.2605 | 1217479.7884
35 | 2755657.1979 | 1217541.3398
36 | 2755668.3673 | 1217480.2293
37 | 2755656.3843 | 1217547.2437
38 | 2755592.4668 | 1217556.0785
39 | 2755610.2907 | 1217563.4852
40 | 2755559.0012 | 1217538.9045
41 | 2755647.197 | 1217547.7041
42 | 2755553.0473 | 1217529.7742
43 | 2755547.1941 | 1217520.6672
44 | 2755658.8918 | 1217571.9571
45 | 2755537.5981 | 1217505.8409
46 | 2755660.7218 | 1217588.8975
47 | 2755662.1033 | 1217641.6786
48 | 2755663.9621 | 1217696.5315
49 | 2755663.1454 | 1217674.2036
50 | 2755677.5357 | 1217631.8506
51 | 2755708.6109 | 1217606.1836
52 | 2755730.9263 | 1217630.3335
53 | 2755629.8107 | 1217479.8358
54 | 2755617.8029 | 1217470.6683
55 | 2755643.4861 | 1217482.9768
56 | 2755613.5163 | 1217468.1171
57 | 2755646.2675 | 1217483.1102
58 | 2755595.043 | 1217456.4234
59 | 2755657.0437 | 1217483.3237
60 | 2755593.3871 | 1217454.9614
61 | 2755749.8498 | 1217657.4298
62 | 2755661.8834 | 1217461.856
63 | 2755662.7806 | 1217457.2449
64 | 2755671.9546 | 1217437.0495
65 | 2755517.3392 | 1217482.7819
66 | 2755519.5466 | 1217484.607
67 | 2755497.5314 | 1217474.342
68 | 2755472.7047 | 1217481.2116
69 | 2755497.2204 | 1217449.9959
70 | 2755471.8628 | 1217511.6921
71 | 2755285.1847 | 1217448.9936
72 | 2755497.545 | 1217446.7729
73 | 2755473.2042 | 1217516.7679
74 | 2755286.6288 | 1217416.2235
75 | 2755281.2464 | 1217357.9754
76 | 2755299.3371 | 1217364.4637
77 | 2755311.54 | 1217330.7863
78 | 2755682.9692 | 1217413.2834
79 | 2755682.6307 | 1217402.2726
80 | 2755681.5519 | 1217389.157
81 | 2755698.3253 | 1217468.3529
82 | 2755713.1169 | 1217464.9511
83 | 2755677.1479 | 1217358.7552
84 | 2755392.545 | 1217620.2134
85 | 2755313.304 | 1217324.9141
86 | 2755406.3015 | 1217152.3716
87 | 2755401.8116 | 1217156.5802
88 | 2755668.3673 | 1217480.2293

## line_std_types
| c_nf_per_km | r_ohm_per_km | x_ohm_per_km | max_i_ka | type | q_mm2 | alpha | voltage_rating
NAYY 4x50 SE | 210 | 0.642 | 0.083 | 0.142 | cs | 50 | 0.00403 | LV
NAYY 4x120 SE | 264 | 0.225 | 0.08 | 0.242 | cs | 120 | 0.00403 | LV
NAYY 4x150 SE | 261 | 0.208 | 0.08 | 0.27 | cs | 150 | 0.00403 | LV
NA2XS2Y 1x95 RM/25 12/20 kV | 216 | 0.313 | 0.132 | 0.252 | cs | 95 | 0.00403 | MV
NA2XS2Y 1x185 RM/25 12/20 kV | 273 | 0.161 | 0.117 | 0.362 | cs | 185 | 0.00403 | MV
NA2XS2Y 1x240 RM/25 12/20 kV | 304 | 0.122 | 0.112 | 0.421 | cs | 240 | 0.00403 | MV
NA2XS2Y 1x95 RM/25 6/10 kV | 315 | 0.313 | 0.123 | 0.249 | cs | 95 | 0.00403 | MV
NA2XS2Y 1x185 RM/25 6/10 kV | 406 | 0.161 | 0.11 | 0.358 | cs | 185 | 0.00403 | MV
NA2XS2Y 1x240 RM/25 6/10 kV | 456 | 0.122 | 0.105 | 0.416 | cs | 240 | 0.00403 | MV
NA2XS2Y 1x150 RM/25 12/20 kV | 250 | 0.206 | 0.116 | 0.319 | cs | 150 | 0.00403 | MV
NA2XS2Y 1x120 RM/25 12/20 kV | 230 | 0.253 | 0.119 | 0.283 | cs | 120 | 0.00403 | MV
NA2XS2Y 1x70 RM/25 12/20 kV | 190 | 0.443 | 0.132 | 0.22 | cs | 70 | 0.00403 | MV
NA2XS2Y 1x150 RM/25 6/10 kV | 360 | 0.206 | 0.11 | 0.315 | cs | 150 | 0.00403 | MV
NA2XS2Y 1x120 RM/25 6/10 kV | 340 | 0.253 | 0.113 | 0.28 | cs | 120 | 0.00403 | MV
NA2XS2Y 1x70 RM/25 6/10 kV | 280 | 0.443 | 0.123 | 0.217 | cs | 70 | 0.00403 | MV
N2XS(FL)2Y 1x120 RM/35 64/110 kV | 112 | 0.153 | 0.166 | 0.366 | cs | 120 | 0.00393 | HV
N2XS(FL)2Y 1x185 RM/35 64/110 kV | 125 | 0.099 | 0.156 | 0.457 | cs | 185 | 0.00393 | HV
N2XS(FL)2Y 1x240 RM/35 64/110 kV | 135 | 0.075 | 0.149 | 0.526 | cs | 240 | 0.00393 | HV
N2XS(FL)2Y 1x300 RM/35 64/110 kV | 144 | 0.06 | 0.144 | 0.588 | cs | 300 | 0.00393 | HV
15-AL1/3-ST1A 0.4 | 11 | 1.8769 | 0.35 | 0.105 | ol | 16 | 0.00403 | LV
24-AL1/4-ST1A 0.4 | 11.25 | 1.2012 | 0.335 | 0.14 | ol | 24 | 0.00403 | LV
48-AL1/8-ST1A 0.4 | 12.2 | 0.5939 | 0.3 | 0.21 | ol | 48 | 0.00403 | LV
94-AL1/15-ST1A 0.4 | 13.2 | 0.306 | 0.29 | 0.35 | ol | 94 | 0.00403 | LV
34-AL1/6-ST1A 10.0 | 9.7 | 0.8342 | 0.36 | 0.17 | ol | 34 | 0.00403 | MV
48-AL1/8-ST1A 10.0 | 10.1 | 0.5939 | 0.35 | 0.21 | ol | 48 | 0.00403 | MV
70-AL1/11-ST1A 10.0 | 10.4 | 0.4132 | 0.339 | 0.29 | ol | 70 | 0.00403 | MV
94-AL1/15-ST1A 10.0 | 10.75 | 0.306 | 0.33 | 0.35 | ol | 94 | 0.00403 | MV
122-AL1/20-ST1A 10.0 | 11.1 | 0.2376 | 0.323 | 0.41 | ol | 122 | 0.00403 | MV
149-AL1/24-ST1A 10.0 | 11.25 | 0.194 | 0.315 | 0.47 | ol | 149 | 0.00403 | MV
34-AL1/6-ST1A 20.0 | 9.15 | 0.8342 | 0.382 | 0.17 | ol | 34 | 0.00403 | MV
48-AL1/8-ST1A 20.0 | 9.5 | 0.5939 | 0.372 | 0.21 | ol | 48 | 0.00403 | MV
70-AL1/11-ST1A 20.0 | 9.7 | 0.4132 | 0.36 | 0.29 | ol | 70 | 0.00403 | MV
94-AL1/15-ST1A 20.0 | 10 | 0.306 | 0.35 | 0.35 | ol | 94 | 0.00403 | MV
122-AL1/20-ST1A 20.0 | 10.3 | 0.2376 | 0.344 | 0.41 | ol | 122 | 0.00403 | MV
149-AL1/24-ST1A 20.0 | 10.5 | 0.194 | 0.337 | 0.47 | ol | 149 | 0.00403 | MV
184-AL1/30-ST1A 20.0 | 10.75 | 0.1571 | 0.33 | 0.535 | ol | 184 | 0.00403 | MV
243-AL1/39-ST1A 20.0 | 11 | 0.1188 | 0.32 | 0.645 | ol | 243 | 0.00403 | MV
48-AL1/8-ST1A 110.0 | 8 | 0.5939 | 0.46 | 0.21 | ol | 48 | 0.00403 | HV
70-AL1/11-ST1A 110.0 | 8.4 | 0.4132 | 0.45 | 0.29 | ol | 70 | 0.00403 | HV
94-AL1/15-ST1A 110.0 | 8.65 | 0.306 | 0.44 | 0.35 | ol | 94 | 0.00403 | HV
122-AL1/20-ST1A 110.0 | 8.5 | 0.2376 | 0.43 | 0.41 | ol | 122 | 0.00403 | HV
149-AL1/24-ST1A 110.0 | 8.75 | 0.194 | 0.41 | 0.47 | ol | 149 | 0.00403 | HV
184-AL1/30-ST1A 110.0 | 8.8 | 0.1571 | 0.4 | 0.535 | ol | 184 | 0.00403 | HV
243-AL1/39-ST1A 110.0 | 9 | 0.1188 | 0.39 | 0.645 | ol | 243 | 0.00403 | HV
305-AL1/39-ST1A 110.0 | 9.2 | 0.0949 | 0.38 | 0.74 | ol | 305 | 0.00403 | HV
490-AL1/64-ST1A 110.0 | 9.75 | 0.059 | 0.37 | 0.96 | ol | 490 | 0.00403 | HV
679-AL1/86-ST1A 110.0 | 9.95 | 0.042 | 0.36 | 1.15 | ol | 679 | 0.00403 | HV
490-AL1/64-ST1A 220.0 | 10 | 0.059 | 0.285 | 0.96 | ol | 490 | 0.00403 | HV
679-AL1/86-ST1A 220.0 | 11.7 | 0.042 | 0.275 | 1.15 | ol | 679 | 0.00403 | HV
490-AL1/64-ST1A 380.0 | 11 | 0.059 | 0.253 | 0.96 | ol | 490 | 0.00403 | HV
679-AL1/86-ST1A 380.0 | 14.6 | 0.042 | 0.25 | 1.15 | ol | 679 | 0.00403 | HV

## trafo_std_types
| i0_percent | pfe_kw | vkr_percent | sn_mva | vn_lv_kv | vn_hv_kv | vk_percent | shift_degree | vector_group | tap_side | tap_neutral | tap_min | tap_max | tap_step_degree | tap_step_percent | tap_phase_shifter
160 MVA 380/110 kV | 0.06 | 60 | 0.25 | 160 | 110 | 380 | 12.2 | 0 | Yy0 | hv | 0 | -9 | 9 | 0 | 1.5 | FALSE
100 MVA 220/110 kV | 0.06 | 55 | 0.26 | 100 | 110 | 220 | 12 | 0 | Yy0 | hv | 0 | -9 | 9 | 0 | 1.5 | FALSE
63 MVA 110/20 kV | 0.04 | 22 | 0.32 | 63 | 20 | 110 | 18 | 150 | YNd5 | hv | 0 | -9 | 9 | 0 | 1.5 | FALSE
40 MVA 110/20 kV | 0.05 | 18 | 0.34 | 40 | 20 | 110 | 16.2 | 150 | YNd5 | hv | 0 | -9 | 9 | 0 | 1.5 | FALSE
25 MVA 110/20 kV | 0.07 | 14 | 0.41 | 25 | 20 | 110 | 12 | 150 | YNd5 | hv | 0 | -9 | 9 | 0 | 1.5 | FALSE
63 MVA 110/10 kV | 0.04 | 22 | 0.32 | 63 | 10 | 110 | 18 | 150 | YNd5 | hv | 0 | -9 | 9 | 0 | 1.5 | FALSE
40 MVA 110/10 kV | 0.05 | 18 | 0.34 | 40 | 10 | 110 | 16.2 | 150 | YNd5 | hv | 0 | -9 | 9 | 0 | 1.5 | FALSE
25 MVA 110/10 kV | 0.07 | 14 | 0.41 | 25 | 10 | 110 | 12 | 150 | YNd5 | hv | 0 | -9 | 9 | 0 | 1.5 | FALSE
0.25 MVA 20/0.4 kV | 0.32 | 0.8 | 1.44 | 0.25 | 0.4 | 20 | 6 | 150 | Yzn5 | hv | 0 | -2 | 2 | 0 | 2.5 | FALSE
0.4 MVA 20/0.4 kV | 0.3375 | 1.35 | 1.425 | 0.4 | 0.4 | 20 | 6 | 150 | Dyn5 | hv | 0 | -2 | 2 | 0 | 2.5 | FALSE
0.63 MVA 20/0.4 kV | 0.2619 | 1.65 | 1.206 | 0.63 | 0.4 | 20 | 6 | 150 | Dyn5 | hv | 0 | -2 | 2 | 0 | 2.5 | FALSE
0.25 MVA 10/0.4 kV | 0.24 | 0.6 | 1.2 | 0.25 | 0.4 | 10 | 4 | 150 | Dyn5 | hv | 0 | -2 | 2 | 0 | 2.5 | FALSE
0.4 MVA 10/0.4 kV | 0.2375 | 0.95 | 1.325 | 0.4 | 0.4 | 10 | 4 | 150 | Dyn5 | hv | 0 | -2 | 2 | 0 | 2.5 | FALSE
0.63 MVA 10/0.4 kV | 0.1873 | 1.18 | 1.0794 | 0.63 | 0.4 | 10 | 4 | 150 | Dyn5 | hv | 0 | -2 | 2 | 0 | 2.5 | FALSE

## trafo3w_std_types
| sn_hv_mva | sn_mv_mva | sn_lv_mva | vn_hv_kv | vn_mv_kv | vn_lv_kv | vk_hv_percent | vk_mv_percent | vk_lv_percent | vkr_hv_percent | vkr_mv_percent | vkr_lv_percent | pfe_kw | i0_percent | shift_mv_degree | shift_lv_degree | vector_group | tap_side | tap_neutral | tap_min | tap_max | tap_step_percent
63/25/38 MVA 110/20/10 kV | 63 | 25 | 38 | 110 | 20 | 10 | 10.4 | 10.4 | 10.4 | 0.28 | 0.32 | 0.35 | 35 | 0.89 | 0 | 0 | YN0yn0yn0 | hv | 0 | -10 | 10 | 1.2
63/25/38 MVA 110/10/10 kV | 63 | 25 | 38 | 110 | 10 | 10 | 10.4 | 10.4 | 10.4 | 0.28 | 0.32 | 0.35 | 35 | 0.89 | 0 | 0 | YN0yn0yn0 | hv | 0 | -10 | 10 | 1.2

## fuse_std_types
| fuse_type | i_rated_a | t_avg | t_min | t_total | x_avg | x_min | x_total
HV 100A | HV 100A | 100 | 0 | [10.0, 3.64, 0.854, 0.281, 0.1, 0.0531, 0.022, 0.01] | [10.0, 4.267, 1.21, 0.403, 0.1, 0.058, 0.022, 0.01] | 0 | [300.0, 350.0, 450.0, 550.0, 700.0, 850.0, 1200.0, 1752.0] | [600.0, 700.0, 900.0, 1150.0, 1665.0, 2000.0, 3000.0, 4313.0]
HV 10A | HV 10A | 10 | 0 | [10.0, 1675.0, 0.344, 0.156, 0.1, 0.0417, 0.0171, 0.01] | [10.0, 1.3, 0.3, 0.155, 0.1, 0.0555, 0.023, 0.01] | 0 | [30.0, 32.0, 35.0, 37.0, 39.0, 50.0, 70.0, 88.0] | [60.0, 70.0, 80.0, 87.0, 94.0, 110.0, 150.0, 216.0]
HV 125A | HV 125A | 125 | 0 | [10.0, 1.82, 0.344, 0.1, 0.0467, 0.0269, 0.01] | [10.0, 2.478, 0.426, 0.1, 0.0427, 0.0211, 0.01] | 0 | [375.0, 500.0, 700.0, 925.0, 1200.0, 1500.0, 2341.0] | [750.0, 1000.0, 1500.0, 2200.0, 3000.0, 4000.0, 5765.0]
HV 160A | HV 160A | 160 | 0 | [10.0, 4.15, 1.03, 0.198, 0.1, 0.051, 0.0172, 0.01] | [10.0, 2.3, 0.734, 0.274, 0.1, 0.046, 0.0177, 0.01] | 0 | [480.0, 550.0, 700.0, 1000.0, 1260.0, 1600.0, 2500.0, 3227.0] | [960.0, 1300.0, 1700.0, 2200.0, 2996.0, 4000.0, 6000.0, 7946.0]
HV 16A | HV 16A | 16 | 0 | [10.0, 0.352, 0.164, 0.1, 0.0649, 0.0342, 0.01] | [10.0, 2.34, 0.722, 0.181, 0.1, 0.055, 0.0296, 0.01] | 0 | [48.0, 60.0, 65.0, 71.0, 80.0, 100.0, 162.0] | [96.0, 110.0, 125.0, 150.0, 168.0, 200.0, 250.0, 398.0]
HV 200A | HV 200A | 200 | 0 | [10.0, 4.267, 1.21, 0.403, 0.1, 0.058, 0.022, 0.01] | [10.0, 3.73, 1.654, 0.328, 0.1, 0.0531, 0.019, 0.01] | 0 | [600.0, 700.0, 900.0, 1150.0, 1665.0, 2000.0, 3000.0, 4313.0] | [1200.0, 1500.0, 1800.0, 2700.0, 3960.0, 5000.0, 7500.0, 10620.0]
HV 20A | HV 20A | 20 | 0 | [10.0, 1.3, 0.3, 0.155, 0.1, 0.0555, 0.023, 0.01] | [10.0, 1.3, 0.161, 0.1, 0.0611, 0.0399, 0.0141, 0.01] | 0 | [60.0, 70.0, 80.0, 87.0, 94.0, 110.0, 150.0, 216.0] | [120.0, 150.0, 200.0, 223.0, 260.0, 300.0, 450.0, 532.0]
HV 25A | HV 25A | 25 | 0 | [10.0, 2.512, 0.833, 0.299, 0.1, 0.0372, 0.0223, 0.01] | [10.0, 3.125, 0.597, 0.198, 0.1, 0.0378, 0.022, 0.01] | 0 | [75.0, 82.0, 90.0, 100.0, 124.0, 170.0, 200.0, 289.0] | [150.0, 170.0, 210.0, 250.0, 294.0, 400.0, 500.0, 711.0]
HV 31.5A | HV 31.5A | 31.5 | 0 | [10.0, 2.34, 0.722, 0.181, 0.1, 0.055, 0.0296, 0.01] | [10.0, 2.84, 0.368, 0.164, 0.1, 0.0621, 0.0378, 0.0195, 0.01] | 0 | [95.0, 110.0, 125.0, 150.0, 165.0, 200.0, 250.0, 390.0] | [189.0, 220.0, 300.0, 350.0, 393.0, 450.0, 530.0, 700.0, 960.0]
HV 40A | HV 40A | 40 | 0 | [10.0, 1.3, 0.161, 0.1, 0.0611, 0.0399, 0.0141, 0.01] | [10.0, 2.05, 0.369, 0.198, 0.1, 0.051, 0.0298, 0.01] | 0 | [120.0, 150.0, 200.0, 223.0, 260.0, 300.0, 450.0, 532.0] | [240.0, 300.0, 400.0, 450.0, 530.0, 650.0, 800.0, 1311.0]
HV 50A | HV 50A | 50 | 0 | [10.0, 3.215, 0.597, 0.198, 0.1, 0.0378, 0.022, 0.01] | [10.0, 3.64, 0.854, 0.281, 0.1, 0.0531, 0.022, 0.01] | 0 | [150.0, 170.0, 210.0, 250.0, 294.0, 400.0, 500.0, 711.0] | [300.0, 350.0, 450.0, 550.0, 700.0, 850.0, 1200.0, 1752.0]
HV 6.3A | HV 6.3A | 6.3 | 0 | [10.0, 1.39, 0.344, 0.168, 0.1, 0.056, 0.0263, 0.01] | [10.0, 1.711, 0.516, 0.198, 0.1, 0.0634, 0.0303, 0.01] | 0 | [19.0, 19.5, 20.4, 20.8, 22.0, 25.0, 32.0, 48.0] | [38.0, 40.0, 43.0, 48.0, 53.0, 60.0, 75.0, 118.0]
HV 63A | HV 63A | 63 | 0 | [10.0, 2.84, 0.368, 0.164, 0.1, 0.0621, 0.0378, 0.0195, 0.01] | [10.0, 1.82, 0.344, 0.1, 0.0467, 0.0269, 0.01] | 0 | [189.0, 220.0, 300.0, 350.0, 393.0, 450.0, 530.0, 700.0, 961.0] | [378.0, 500.0, 700.0, 934.0, 1200.0, 1500.0, 2366.0]
HV 80A | HV 80A | 80 | 0 | [10.0, 2.05, 0.369, 0.198, 0.1, 0.051, 0.0298, 0.01] | [10.0, 4.15, 1.03, 0.198, 0.1, 0.051, 0.0172, 0.01] | 0 | [240.0, 300.0, 400.0, 450.0, 530.0, 650.0, 800.0, 1311.0] | [480.0, 550.0, 700.0, 1000.0, 1260.0, 1600.0, 2500.0, 3227.0]
Siemens NH-1-100 | Siemens NH-1-100 | 100 | [5400.0, 2000.0, 400.0, 20.0, 1.0, 0.2, 0.012, 0.004] | 0 | 0 | [150.0, 190.0, 250.0, 430.0, 900.0, 1250.0, 2700.0, 3600.0] | 0 | 0
Siemens NH-1-125 | Siemens NH-1-125 | 125 | [4800.0, 120.0, 7.0, 0.1, 0.004] | 0 | 0 | [180.0, 400.0, 740.0, 2000.0, 4250.0] | 0 | 0
Siemens NH-1-16 | Siemens NH-1-16 | 16 | [4000.0, 400.0, 2.0, 0.1, 0.04, 0.01] | 0 | 0 | [26.0, 35.0, 75.0, 150.0, 200.0, 300.0] | 0 | 0
Siemens NH-1-160 | Siemens NH-1-160 | 160 | [4800.0, 120.0, 7.0, 0.1, 0.004] | 0 | 0 | [210.0, 500.0, 900.0, 2300.0, 5000.0] | 0 | 0
Siemens NH-1-25 | Siemens NH-1-25 | 25 | [4000.0, 1000.0, 10.0, 0.2, 0.02, 0.01] | 0 | 0 | [40.0, 50.0, 100.0, 210.0, 400.0, 500.0] | 0 | 0
Siemens NH-1-50 | Siemens NH-1-50 | 50 | [4000.0, 40.0, 4.0, 1.0, 0.02, 0.01] | 0 | 0 | [86.0, 200.0, 300.0, 400.0, 1000.0, 1280.0] | 0 | 0
Siemens NH-1-63 | Siemens NH-1-63 | 63 | [4000.0, 100.0, 10.0, 2.0, 0.04, 0.01] | 0 | 0 | [100.0, 200.0, 300.0, 400.0, 1000.0, 1500.0] | 0 | 0
Siemens NH-1-80 | Siemens NH-1-80 | 80 | [4800.0, 120.0, 7.0, 0.1, 0.01] | 0 | 0 | [150.58, 250.0, 450.0, 1150.0, 2470.0] | 0 | 0
Siemens NH-2-1000 | Siemens NH-2-1000 | 1000 | [4800.0, 120.0, 7.0, 0.1, 0.004] | 0 | 0 | [1900.0, 3500.0, 8400.0, 24000.0, 52000.0] | 0 | 0
Siemens NH-2-200 | Siemens NH-2-200 | 200 | [4800.0, 120.0, 7.0, 0.1, 0.004] | 0 | 0 | [280.0, 650.0, 1200.0, 3000.0, 7000.0] | 0 | 0
Siemens NH-2-224 | Siemens NH-2-224 | 224 | [4800.0, 120.0, 7.0, 0.2, 0.04, 0.004] | 0 | 0 | [400.0, 750.0, 1453.0, 3025.0, 4315.0, 7600.0] | 0 | 0
Siemens NH-2-250 | Siemens NH-2-250 | 250 | [4800.0, 120.0, 7.0, 0.1, 0.004] | 0 | 0 | [450.0, 800.0, 1650.0, 4000.0, 8500.0] | 0 | 0
Siemens NH-2-315 | Siemens NH-2-315 | 315 | [4800.0, 120.0, 7.0, 0.1, 0.004] | 0 | 0 | [550.0, 920.0, 1900.0, 5000.0, 11000.0] | 0 | 0
Siemens NH-2-355 | Siemens NH-2-355 | 355 | [4800.0, 120.0, 6.0, 0.1, 0.004] | 0 | 0 | [650.0, 1116.27, 2350.0, 5840.0, 12790.0] | 0 | 0
Siemens NH-2-400 | Siemens NH-2-400 | 400 | [4800.0, 120.0, 7.0, 0.1, 0.004] | 0 | 0 | [720.0, 1350.0, 2800.0, 6500.0, 15000.0] | 0 | 0
Siemens NH-2-425 | Siemens NH-2-425 | 425 | [4800.0, 120.0, 7.0, 0.1, 0.004] | 0 | 0 | [850.0, 1500.0, 3050.0, 7500.0, 16500.0] | 0 | 0
Siemens NH-2-630 | Siemens NH-2-630 | 630 | [4800.0, 120.0, 7.0, 0.1, 0.004] | 0 | 0 | [1200.0, 2000.0, 4800.0, 12000.0, 26000.0] | 0 | 0

## dtypes
| element | column | dtype
0 | bus | name | object
1 | bus | vn_kv | float64
2 | bus | type | object
3 | bus | zone | object
4 | bus | in_service | bool
5 | load | name | object
6 | load | bus | uint32
7 | load | p_mw | float64
8 | load | q_mvar | float64
9 | load | const_z_percent | float64
10 | load | const_i_percent | float64
11 | load | sn_mva | float64
12 | load | scaling | float64
13 | load | in_service | bool
14 | load | type | object
15 | ext_grid | name | object
16 | ext_grid | bus | uint32
17 | ext_grid | vm_pu | float64
18 | ext_grid | va_degree | float64
19 | ext_grid | slack_weight | float64
20 | ext_grid | in_service | bool
21 | line | name | object
22 | line | std_type | object
23 | line | from_bus | uint32
24 | line | to_bus | uint32
25 | line | length_km | float64
26 | line | r_ohm_per_km | float64
27 | line | x_ohm_per_km | float64
28 | line | c_nf_per_km | float64
29 | line | g_us_per_km | float64
30 | line | max_i_ka | float64
31 | line | df | float64
32 | line | parallel | uint32
33 | line | type | object
34 | line | in_service | bool
35 | trafo | name | object
36 | trafo | std_type | object
37 | trafo | hv_bus | uint32
38 | trafo | lv_bus | uint32
39 | trafo | sn_mva | float64
40 | trafo | vn_hv_kv | float64
41 | trafo | vn_lv_kv | float64
42 | trafo | vk_percent | float64
43 | trafo | vkr_percent | float64
44 | trafo | pfe_kw | float64
45 | trafo | i0_percent | float64
46 | trafo | shift_degree | float64
47 | trafo | tap_side | object
48 | trafo | tap_neutral | int32
49 | trafo | tap_min | int32
50 | trafo | tap_max | int32
51 | trafo | tap_step_percent | float64
52 | trafo | tap_step_degree | float64
53 | trafo | tap_pos | int32
54 | trafo | tap_phase_shifter | bool
55 | trafo | parallel | uint32
56 | trafo | df | float64
57 | trafo | in_service | bool
58 | line_geodata | coords | object
59 | bus_geodata | x | float64
60 | bus_geodata | y | float64
61 | bus_geodata | coords | object

## parameters
| version | format_version | converged | OPF_converged | name | f_hz | sn_mva
0 | 2.14.6 | 2.14.0 | FALSE | FALSE |  | 50 | 1