## bus
| name | vn_kv | type | zone | in_service
0 | bus_LV_3276-13_1_3_node_1 | 0.4 | n |  | TRUE
1 | bus_LV_3276-13_1_3_node_3 | 0.4 | n |  | TRUE
2 | bus_LV_3276-13_1_3_node_87 | 0.4 | n |  | TRUE
3 | bus_LV_3276-13_1_3_node_5 | 0.4 | n |  | TRUE
4 | bus_LV_3276-13_1_3_node_4 | 0.4 | n |  | TRUE
5 | bus_LV_3276-13_1_3_node_86 | 0.4 | n |  | TRUE
6 | bus_LV_3276-13_1_3_node_6 | 0.4 | n |  | TRUE
7 | bus_LV_3276-13_1_3_node_7 | 0.4 | n |  | TRUE
8 | bus_LV_3276-13_1_3_node_40 | 0.4 | n |  | TRUE
9 | bus_LV_3276-13_1_3_node_27 | 0.4 | n |  | TRUE
10 | bus_LV_3276-13_1_3_node_51 | 0.4 | n |  | TRUE
11 | bus_LV_3276-13_1_3_node_26 | 0.4 | n |  | TRUE
12 | bus_LV_3276-13_1_3_node_8 | 0.4 | n |  | TRUE
13 | bus_LV_3276-13_1_3_node_9 | 0.4 | n |  | TRUE
14 | bus_LV_3276-13_1_3_node_10 | 0.4 | n |  | TRUE
15 | bus_LV_3276-13_1_3_node_11 | 0.4 | n |  | TRUE
16 | bus_LV_3276-13_1_3_node_12 | 0.4 | n |  | TRUE
17 | bus_LV_3276-13_1_3_node_13 | 0.4 | n |  | TRUE
18 | bus_LV_3276-13_1_3_node_33 | 0.4 | n |  | TRUE
19 | bus_LV_3276-13_1_3_node_31 | 0.4 | n |  | TRUE
20 | bus_LV_3276-13_1_3_node_37 | 0.4 | n |  | TRUE
21 | bus_LV_3276-13_1_3_node_25 | 0.4 | n |  | TRUE
22 | bus_LV_3276-13_1_3_node_14 | 0.4 | n |  | TRUE
23 | bus_LV_3276-13_1_3_node_15 | 0.4 | n |  | TRUE
24 | bus_LV_3276-13_1_3_node_16 | 0.4 | n |  | TRUE
25 | bus_LV_3276-13_1_3_node_17 | 0.4 | n |  | TRUE
26 | bus_LV_3276-13_1_3_node_18 | 0.4 | n |  | TRUE
27 | bus_LV_3276-13_1_3_node_39 | 0.4 | n |  | TRUE
28 | bus_LV_3276-13_1_3_node_38 | 0.4 | n |  | TRUE
29 | bus_LV_3276-13_1_3_node_19 | 0.4 | n |  | TRUE
30 | bus_LV_3276-13_1_3_node_20 | 0.4 | n |  | TRUE
31 | bus_LV_3276-13_1_3_node_21 | 0.4 | n |  | TRUE
32 | bus_LV_3276-13_1_3_node_22 | 0.4 | n |  | TRUE
33 | bus_LV_3276-13_1_3_node_23 | 0.4 | n |  | TRUE
34 | bus_LV_3276-13_1_3_node_24 | 0.4 | n |  | TRUE
35 | bus_LV_3276-13_1_3_node_32 | 0.4 | n |  | TRUE
36 | bus_LV_3276-13_1_3_node_47 | 0.4 | n |  | TRUE
37 | bus_LV_3276-13_1_3_node_28 | 0.4 | n |  | TRUE
38 | bus_LV_3276-13_1_3_node_29 | 0.4 | n |  | TRUE
39 | bus_LV_3276-13_1_3_node_30 | 0.4 | n |  | TRUE
40 | bus_LV_3276-13_1_3_node_45 | 0.4 | n |  | TRUE
41 | bus_LV_3276-13_1_3_node_48 | 0.4 | n |  | TRUE
42 | bus_LV_3276-13_1_3_node_43 | 0.4 | n |  | TRUE
43 | bus_LV_3276-13_1_3_node_57 | 0.4 | n |  | TRUE
44 | bus_LV_3276-13_1_3_node_46 | 0.4 | n |  | TRUE
45 | bus_LV_3276-13_1_3_node_34 | 0.4 | n |  | TRUE
46 | bus_LV_3276-13_1_3_node_35 | 0.4 | n |  | TRUE
47 | bus_LV_3276-13_1_3_node_36 | 0.4 | n |  | TRUE
48 | bus_LV_3276-13_1_3_node_49 | 0.4 | n |  | TRUE
49 | bus_LV_3276-13_1_3_node_50 | 0.4 | n |  | TRUE
50 | bus_LV_3276-13_1_3_node_52 | 0.4 | n |  | TRUE
51 | bus_LV_3276-13_1_3_node_41 | 0.4 | n |  | TRUE
52 | bus_LV_3276-13_1_3_node_42 | 0.4 | n |  | TRUE
53 | bus_LV_3276-13_1_3_node_44 | 0.4 | n |  | TRUE
54 | bus_LV_3276-13_1_3_node_53 | 0.4 | n |  | TRUE
55 | bus_LV_3276-13_1_3_node_54 | 0.4 | n |  | TRUE
56 | bus_LV_3276-13_1_3_node_55 | 0.4 | n |  | TRUE
57 | bus_LV_3276-13_1_3_node_56 | 0.4 | n |  | TRUE
58 | bus_LV_3276-13_1_3_node_69 | 0.4 | n |  | TRUE
59 | bus_LV_3276-13_1_3_node_66 | 0.4 | n |  | TRUE
60 | bus_LV_3276-13_1_3_node_64 | 0.4 | n |  | TRUE
61 | bus_LV_3276-13_1_3_node_67 | 0.4 | n |  | TRUE
62 | bus_LV_3276-13_1_3_node_58 | 0.4 | n |  | TRUE
63 | bus_LV_3276-13_1_3_node_59 | 0.4 | n |  | TRUE
64 | bus_LV_3276-13_1_3_node_60 | 0.4 | n |  | TRUE
65 | bus_LV_3276-13_1_3_node_74 | 0.4 | n |  | TRUE
66 | bus_LV_3276-13_1_3_node_73 | 0.4 | n |  | TRUE
67 | bus_LV_3276-13_1_3_node_61 | 0.4 | n |  | TRUE
68 | bus_LV_3276-13_1_3_node_62 | 0.4 | n |  | TRUE
69 | bus_LV_3276-13_1_3_node_63 | 0.4 | n |  | TRUE
70 | bus_LV_3276-13_1_3_node_65 | 0.4 | n |  | TRUE
71 | bus_LV_3276-13_1_3_node_70 | 0.4 | n |  | TRUE
72 | bus_LV_3276-13_1_3_node_72 | 0.4 | n |  | TRUE
73 | bus_LV_3276-13_1_3_node_76 | 0.4 | n |  | TRUE
74 | bus_LV_3276-13_1_3_node_71 | 0.4 | n |  | TRUE
75 | bus_LV_3276-13_1_3_node_68 | 0.4 | n |  | TRUE
76 | bus_LV_3276-13_1_3_node_85 | 0.4 | n |  | TRUE
77 | bus_LV_3276-13_1_3_node_77 | 0.4 | n |  | TRUE
78 | bus_LV_3276-13_1_3_node_75 | 0.4 | n |  | TRUE
79 | bus_LV_3276-13_1_3_node_83 | 0.4 | n |  | TRUE
80 | bus_LV_3276-13_1_3_node_82 | 0.4 | n |  | TRUE
81 | bus_LV_3276-13_1_3_node_78 | 0.4 | n |  | TRUE
82 | bus_LV_3276-13_1_3_node_79 | 0.4 | n |  | TRUE
83 | bus_LV_3276-13_1_3_node_80 | 0.4 | n |  | TRUE
84 | bus_LV_3276-13_1_3_node_89 | 0.4 | n |  | TRUE
85 | bus_LV_3276-13_1_3_node_90 | 0.4 | n |  | TRUE
86 | bus_LV_3276-13_1_3_node_81 | 0.4 | n |  | TRUE
87 | bus_LV_3276-13_1_3_node_84 | 0.4 | n |  | TRUE
88 | bus_LV_3276-13_1_3_node_95 | 0.4 | n |  | TRUE
89 | bus_LV_3276-13_1_3_node_88 | 0.4 | n |  | TRUE
90 | bus_LV_3276-13_1_3_node_96 | 0.4 | n |  | TRUE
91 | bus_LV_3276-13_1_3_node_92 | 0.4 | n |  | TRUE
92 | bus_MV_53_0_node_210 | 20 | n |  | TRUE

## load
| name | bus | p_mw | q_mvar | const_z_percent | const_i_percent | sn_mva | scaling | in_service | type
0 | LV_3276-13_1_3_load_1 | 0 | 0.00086886 | 0.00021776 | 0 | 0 |  | 1 | TRUE | wye
1 | LV_3276-13_1_3_load_3 | 1 | 0.00083 | 0.00020802 | 0 | 0 |  | 1 | TRUE | wye
2 | LV_3276-13_1_3_load_87 | 2 | 0.00075877 | 0.00019017 | 0 | 0 |  | 1 | TRUE | wye
3 | LV_3276-13_1_3_load_5 | 3 | 0.00048938 | 0.00012265 | 0 | 0 |  | 1 | TRUE | wye
4 | LV_3276-13_1_3_load_86 | 5 | 0.0031002 | 0.00077698 | 0 | 0 |  | 1 | TRUE | wye
5 | LV_3276-13_1_3_load_6 | 6 | 0.001902 | 0.00047668 | 0 | 0 |  | 1 | TRUE | wye
6 | LV_3276-13_1_3_load_40 | 8 | 0.00077819 | 0.00019503 | 0 | 0 |  | 1 | TRUE | wye
7 | LV_3276-13_1_3_load_27 | 9 | 0.00096095 | 0.00024084 | 0 | 0 |  | 1 | TRUE | wye
8 | LV_3276-13_1_3_load_51 | 10 | 0.00097775 | 0.00024505 | 0 | 0 |  | 1 | TRUE | wye
9 | LV_3276-13_1_3_load_26 | 11 | 0.00076825 | 0.00019254 | 0 | 0 |  | 1 | TRUE | wye
10 | LV_3276-13_1_3_load_8 | 12 | 0.0019418 | 0.00048666 | 0 | 0 |  | 1 | TRUE | wye
11 | LV_3276-13_1_3_load_9 | 13 | 0.0026975 | 0.00067605 | 0 | 0 |  | 1 | TRUE | wye
12 | LV_3276-13_1_3_load_11 | 15 | 0.0014171 | 0.00035516 | 0 | 0 |  | 1 | TRUE | wye
13 | LV_3276-13_1_3_load_12 | 16 | 0.0013075 | 0.00032769 | 0 | 0 |  | 1 | TRUE | wye
14 | LV_3276-13_1_3_load_33 | 18 | 0.0018088 | 0.00045332 | 0 | 0 |  | 1 | TRUE | wye
15 | LV_3276-13_1_3_load_31 | 19 | 0.0020329 | 0.00050948 | 0 | 0 |  | 1 | TRUE | wye
16 | LV_3276-13_1_3_load_37 | 20 | 0.00084181 | 0.00021098 | 0 | 0 |  | 1 | TRUE | wye
17 | LV_3276-13_1_3_load_14 | 22 | 0.0018906 | 0.00047383 | 0 | 0 |  | 1 | TRUE | wye
18 | LV_3276-13_1_3_load_15 | 23 | 0.0023018 | 0.00057689 | 0 | 0 |  | 1 | TRUE | wye
19 | LV_3276-13_1_3_load_17 | 25 | 0.001412 | 0.00035389 | 0 | 0 |  | 1 | TRUE | wye
20 | LV_3276-13_1_3_load_18 | 26 | 0.001234 | 0.00030927 | 0 | 0 |  | 1 | TRUE | wye
21 | LV_3276-13_1_3_load_39 | 27 | 0.0010328 | 0.00025884 | 0 | 0 |  | 1 | TRUE | wye
22 | LV_3276-13_1_3_load_38 | 28 | 0.001835 | 0.00045989 | 0 | 0 |  | 1 | TRUE | wye
23 | LV_3276-13_1_3_load_19 | 29 | 0.00054637 | 0.00013693 | 0 | 0 |  | 1 | TRUE | wye
24 | LV_3276-13_1_3_load_20 | 30 | 0.0025431 | 0.00063735 | 0 | 0 |  | 1 | TRUE | wye
25 | LV_3276-13_1_3_load_21 | 31 | 0.0014475 | 0.00036278 | 0 | 0 |  | 1 | TRUE | wye
26 | LV_3276-13_1_3_load_22 | 32 | 0.0013375 | 0.00033521 | 0 | 0 |  | 1 | TRUE | wye
27 | LV_3276-13_1_3_load_23 | 33 | 0.0020139 | 0.00050472 | 0 | 0 |  | 1 | TRUE | wye
28 | LV_3276-13_1_3_load_24 | 34 | 0.0032149 | 0.00080573 | 0 | 0 |  | 1 | TRUE | wye
29 | LV_3276-13_1_3_load_32 | 35 | 0.0014 | 0.00035088 | 0 | 0 |  | 1 | TRUE | wye
30 | LV_3276-13_1_3_load_29 | 38 | 0.0010128 | 0.00025384 | 0 | 0 |  | 1 | TRUE | wye
31 | LV_3276-13_1_3_load_30 | 39 | 0.0012904 | 0.00032339 | 0 | 0 |  | 1 | TRUE | wye
32 | LV_3276-13_1_3_load_48 | 41 | 0.00085474 | 0.00021422 | 0 | 0 |  | 1 | TRUE | wye
33 | LV_3276-13_1_3_load_43 | 42 | 0.00068641 | 0.00017203 | 0 | 0 |  | 1 | TRUE | wye
34 | LV_3276-13_1_3_load_57 | 43 | 0.0026348 | 0.00066033 | 0 | 0 |  | 1 | TRUE | wye
35 | LV_3276-13_1_3_load_46 | 44 | 0.0021103 | 0.00052889 | 0 | 0 |  | 1 | TRUE | wye
36 | LV_3276-13_1_3_load_34 | 45 | 0.0018069 | 0.00045286 | 0 | 0 |  | 1 | TRUE | wye
37 | LV_3276-13_1_3_load_35 | 46 | 0.0011218 | 0.00028115 | 0 | 0 |  | 1 | TRUE | wye
38 | LV_3276-13_1_3_load_36 | 47 | 0.0013782 | 0.00034541 | 0 | 0 |  | 1 | TRUE | wye
39 | LV_3276-13_1_3_load_49 | 48 | 0.0009983 | 0.0002502 | 0 | 0 |  | 1 | TRUE | wye
40 | LV_3276-13_1_3_load_50 | 49 | 0.0013391 | 0.0003356 | 0 | 0 |  | 1 | TRUE | wye
41 | LV_3276-13_1_3_load_52 | 50 | 0.00044635 | 0.00011187 | 0 | 0 |  | 1 | TRUE | wye
42 | LV_3276-13_1_3_load_41 | 51 | 0.0020435 | 0.00051215 | 0 | 0 |  | 1 | TRUE | wye
43 | LV_3276-13_1_3_load_42 | 52 | 0.0011676 | 0.00029264 | 0 | 0 |  | 1 | TRUE | wye
44 | LV_3276-13_1_3_load_44 | 53 | 0.0026415 | 0.00066202 | 0 | 0 |  | 1 | TRUE | wye
45 | LV_3276-13_1_3_load_53 | 54 | 0.00033383 | 8.3666e-05 | 0 | 0 |  | 1 | TRUE | wye
46 | LV_3276-13_1_3_load_56 | 57 | 0.0073185 | 0.0018342 | 0 | 0 |  | 1 | TRUE | wye
47 | LV_3276-13_1_3_load_69 | 58 | 0.0025738 | 0.00064505 | 0 | 0 |  | 1 | TRUE | wye
48 | LV_3276-13_1_3_load_66 | 59 | 0.0005676 | 0.00014225 | 0 | 0 |  | 1 | TRUE | wye
49 | LV_3276-13_1_3_load_67 | 61 | 0.0011365 | 0.00028484 | 0 | 0 |  | 1 | TRUE | wye
50 | LV_3276-13_1_3_load_58 | 62 | 0.00079319 | 0.00019879 | 0 | 0 |  | 1 | TRUE | wye
51 | LV_3276-13_1_3_load_59 | 63 | 0.00089827 | 0.00022513 | 0 | 0 |  | 1 | TRUE | wye
52 | LV_3276-13_1_3_load_60 | 64 | 0.00098477 | 0.00024681 | 0 | 0 |  | 1 | TRUE | wye
53 | LV_3276-13_1_3_load_74 | 65 | 0.00072306 | 0.00018122 | 0 | 0 |  | 1 | TRUE | wye
54 | LV_3276-13_1_3_load_61 | 67 | 0.00091454 | 0.00022921 | 0 | 0 |  | 1 | TRUE | wye
55 | LV_3276-13_1_3_load_62 | 68 | 0.0014317 | 0.00035883 | 0 | 0 |  | 1 | TRUE | wye
56 | LV_3276-13_1_3_load_63 | 69 | 0.0020974 | 0.00052567 | 0 | 0 |  | 1 | TRUE | wye
57 | LV_3276-13_1_3_load_65 | 70 | 0.001187 | 0.0002975 | 0 | 0 |  | 1 | TRUE | wye
58 | LV_3276-13_1_3_load_70 | 71 | 0.0014422 | 0.00036145 | 0 | 0 |  | 1 | TRUE | wye
59 | LV_3276-13_1_3_load_72 | 72 | 0.0015959 | 0.00039998 | 0 | 0 |  | 1 | TRUE | wye
60 | LV_3276-13_1_3_load_76 | 73 | 0.002173 | 0.00054461 | 0 | 0 |  | 1 | TRUE | wye
61 | LV_3276-13_1_3_load_71 | 74 | 0.00059403 | 0.00014888 | 0 | 0 |  | 1 | TRUE | wye
62 | LV_3276-13_1_3_load_68 | 75 | 0.00064416 | 0.00016144 | 0 | 0 |  | 1 | TRUE | wye
63 | LV_3276-13_1_3_load_85 | 76 | 0.0005438 | 0.00013629 | 0 | 0 |  | 1 | TRUE | wye
64 | LV_3276-13_1_3_load_77 | 77 | 0.0019903 | 0.00049881 | 0 | 0 |  | 1 | TRUE | wye
65 | LV_3276-13_1_3_load_75 | 78 | 0.00099845 | 0.00025024 | 0 | 0 |  | 1 | TRUE | wye
66 | LV_3276-13_1_3_load_83 | 79 | 0.00074067 | 0.00018563 | 0 | 0 |  | 1 | TRUE | wye
67 | LV_3276-13_1_3_load_78 | 81 | 0.0018154 | 0.00045499 | 0 | 0 |  | 1 | TRUE | wye
68 | LV_3276-13_1_3_load_79 | 82 | 0.0035356 | 0.0008861 | 0 | 0 |  | 1 | TRUE | wye
69 | LV_3276-13_1_3_load_89 | 84 | 0.00074494 | 0.0001867 | 0 | 0 |  | 1 | TRUE | wye
70 | LV_3276-13_1_3_load_90 | 85 | 0.00066406 | 0.00016643 | 0 | 0 |  | 1 | TRUE | wye
71 | LV_3276-13_1_3_load_81 | 86 | 0.00051037 | 0.00012791 | 0 | 0 |  | 1 | TRUE | wye
72 | LV_3276-13_1_3_load_84 | 87 | 0.00051331 | 0.00012865 | 0 | 0 |  | 1 | TRUE | wye
73 | LV_3276-13_1_3_load_95 | 88 | 0.00035373 | 8.8654e-05 | 0 | 0 |  | 1 | TRUE | wye
74 | LV_3276-13_1_3_load_88 | 89 | 0.0014124 | 0.00035397 | 0 | 0 |  | 1 | TRUE | wye
75 | LV_3276-13_1_3_load_92 | 91 | 0.00070466 | 0.0001766 | 0 | 0 |  | 1 | TRUE | wye

## ext_grid
| name | bus | vm_pu | va_degree | slack_weight | in_service
0 |  | 36 | 1 | 0 | 1 | TRUE

## line
| name | std_type | from_bus | to_bus | length_km | r_ohm_per_km | x_ohm_per_km | c_nf_per_km | g_us_per_km | max_i_ka | df | parallel | type | in_service
0 | LV_3276-13_1_3_line_0 | NAYY 4x150 SE | 0 | 1 | 0.051175 | 0.208 | 0.08 | 261 | 0 | 0.27 | 1 | 1 | cs | TRUE
1 | LV_3276-13_1_3_line_1 | NAYY 4x150 SE | 0 | 2 | 0.152 | 0.208 | 0.08 | 261 | 0 | 0.27 | 1 | 1 | cs | TRUE
2 | LV_3276-13_1_3_line_2 | NAYY 4x150 SE | 1 | 3 | 0.012813 | 0.208 | 0.08 | 261 | 0 | 0.27 | 1 | 1 | cs | TRUE
3 | LV_3276-13_1_3_line_3 | NAYY 4x150 SE | 2 | 4 | 0.047408 | 0.208 | 0.08 | 261 | 0 | 0.27 | 1 | 1 | cs | TRUE
4 | LV_3276-13_1_3_line_4 | NAYY 4x150 SE | 3 | 6 | 0.0046646 | 0.208 | 0.08 | 261 | 0 | 0.27 | 1 | 1 | cs | TRUE
5 | LV_3276-13_1_3_line_5 | NAYY 4x150 SE | 4 | 5 | 0.096017 | 0.208 | 0.08 | 261 | 0 | 0.27 | 1 | 1 | cs | TRUE
6 | LV_3276-13_1_3_line_6 | NAYY 4x150 SE | 6 | 7 | 0.029491 | 0.208 | 0.08 | 261 | 0 | 0.27 | 1 | 1 | cs | TRUE
7 | LV_3276-13_1_3_line_7 | NAYY 4x150 SE | 7 | 8 | 0.010336 | 0.208 | 0.08 | 261 | 0 | 0.27 | 1 | 1 | cs | TRUE
8 | LV_3276-13_1_3_line_8 | NAYY 4x150 SE | 7 | 9 | 0.017765 | 0.208 | 0.08 | 261 | 0 | 0.27 | 1 | 1 | cs | TRUE
9 | LV_3276-13_1_3_line_9 | NAYY 4x150 SE | 8 | 10 | 0.0063019 | 0.208 | 0.08 | 261 | 0 | 0.27 | 1 | 1 | cs | TRUE
10 | LV_3276-13_1_3_line_10 | NAYY 4x150 SE | 9 | 11 | 0.020845 | 0.208 | 0.08 | 261 | 0 | 0.27 | 1 | 1 | cs | TRUE
11 | LV_3276-13_1_3_line_11 | NAYY 4x150 SE | 10 | 50 | 0.028933 | 0.208 | 0.08 | 261 | 0 | 0.27 | 1 | 1 | cs | TRUE
12 | LV_3276-13_1_3_line_12 | NAYY 4x150 SE | 11 | 37 | 0.026717 | 0.208 | 0.08 | 261 | 0 | 0.27 | 1 | 1 | cs | TRUE
13 | LV_3276-13_1_3_line_13 | NAYY 4x150 SE | 12 | 13 | 0.031117 | 0.208 | 0.08 | 261 | 0 | 0.27 | 1 | 1 | cs | TRUE
14 | LV_3276-13_1_3_line_14 | NAYY 4x150 SE | 12 | 14 | 0.0031429 | 0.208 | 0.08 | 261 | 0 | 0.27 | 1 | 1 | cs | TRUE
15 | LV_3276-13_1_3_line_15 | NAYY 4x150 SE | 13 | 15 | 0.026731 | 0.208 | 0.08 | 261 | 0 | 0.27 | 1 | 1 | cs | TRUE
16 | LV_3276-13_1_3_line_16 | NAYY 4x150 SE | 14 | 16 | 0.053985 | 0.208 | 0.08 | 261 | 0 | 0.27 | 1 | 1 | cs | TRUE
17 | LV_3276-13_1_3_line_17 | NAYY 4x150 SE | 14 | 17 | 0.006284 | 0.208 | 0.08 | 261 | 0 | 0.27 | 1 | 1 | cs | TRUE
18 | LV_3276-13_1_3_line_18 | NAYY 4x150 SE | 17 | 18 | 0.028193 | 0.208 | 0.08 | 261 | 0 | 0.27 | 1 | 1 | cs | TRUE
19 | LV_3276-13_1_3_line_19 | NAYY 4x150 SE | 17 | 19 | 0.0017728 | 0.208 | 0.08 | 261 | 0 | 0.27 | 1 | 1 | cs | TRUE
20 | LV_3276-13_1_3_line_20 | NAYY 4x150 SE | 18 | 20 | 0.045698 | 0.208 | 0.08 | 261 | 0 | 0.27 | 1 | 1 | cs | TRUE
21 | LV_3276-13_1_3_line_21 | NAYY 4x150 SE | 19 | 21 | 0.067389 | 0.208 | 0.08 | 261 | 0 | 0.27 | 1 | 1 | cs | TRUE
22 | LV_3276-13_1_3_line_22 | NAYY 4x150 SE | 20 | 28 | 0.00042995 | 0.208 | 0.08 | 261 | 0 | 0.27 | 1 | 1 | cs | TRUE
23 | LV_3276-13_1_3_line_23 | NAYY 4x150 SE | 21 | 35 | 0.050098 | 0.208 | 0.08 | 261 | 0 | 0.27 | 1 | 1 | cs | TRUE
24 | LV_3276-13_1_3_line_24 | NAYY 4x150 SE | 21 | 34 | 0.009795 | 0.208 | 0.08 | 261 | 0 | 0.27 | 1 | 1 | cs | TRUE
25 | LV_3276-13_1_3_line_25 | NAYY 4x150 SE | 22 | 23 | 0.037861 | 0.208 | 0.08 | 261 | 0 | 0.27 | 1 | 1 | cs | TRUE
26 | LV_3276-13_1_3_line_26 | NAYY 4x150 SE | 22 | 24 | 0.042063 | 0.208 | 0.08 | 261 | 0 | 0.27 | 1 | 1 | cs | TRUE
27 | LV_3276-13_1_3_line_27 | NAYY 4x150 SE | 23 | 25 | 0.00799 | 0.208 | 0.08 | 261 | 0 | 0.27 | 1 | 1 | cs | TRUE
28 | LV_3276-13_1_3_line_28 | NAYY 4x150 SE | 24 | 26 | 0.014491 | 0.208 | 0.08 | 261 | 0 | 0.27 | 1 | 1 | cs | TRUE
29 | LV_3276-13_1_3_line_29 | NAYY 4x150 SE | 26 | 27 | 0.0045767 | 0.208 | 0.08 | 261 | 0 | 0.27 | 1 | 1 | cs | TRUE
30 | LV_3276-13_1_3_line_30 | NAYY 4x150 SE | 27 | 28 | 0.021663 | 0.208 | 0.08 | 261 | 0 | 0.27 | 1 | 1 | cs | TRUE
31 | LV_3276-13_1_3_line_31 | NAYY 4x150 SE | 29 | 30 | 0.016442 | 0.208 | 0.08 | 261 | 0 | 0.27 | 1 | 1 | cs | TRUE
32 | LV_3276-13_1_3_line_32 | NAYY 4x150 SE | 29 | 31 | 0.006717 | 0.208 | 0.08 | 261 | 0 | 0.27 | 1 | 1 | cs | TRUE
33 | LV_3276-13_1_3_line_33 | NAYY 4x150 SE | 30 | 32 | 0.0039076 | 0.208 | 0.08 | 261 | 0 | 0.27 | 1 | 1 | cs | TRUE
34 | LV_3276-13_1_3_line_34 | NAYY 4x150 SE | 31 | 33 | 0.014709 | 0.208 | 0.08 | 261 | 0 | 0.27 | 1 | 1 | cs | TRUE
35 | LV_3276-13_1_3_line_35 | NAYY 4x150 SE | 32 | 34 | 0.027217 | 0.208 | 0.08 | 261 | 0 | 0.27 | 1 | 1 | cs | TRUE
36 | LV_3276-13_1_3_line_36 | NAYY 4x150 SE | 35 | 36 | 0.033331 | 0.208 | 0.08 | 261 | 0 | 0.27 | 1 | 1 | cs | TRUE
37 | LV_3276-13_1_3_line_37 | NAYY 4x150 SE | 36 | 43 | 0.012802 | 0.208 | 0.08 | 261 | 0 | 0.27 | 1 | 1 | cs | TRUE
38 | LV_3276-13_1_3_line_38 | NAYY 4x150 SE | 36 | 44 | 0.024997 | 0.208 | 0.08 | 261 | 0 | 0.27 | 1 | 1 | cs | TRUE
39 | LV_3276-13_1_3_line_39 | NAYY 4x150 SE | 37 | 38 | 0.015314 | 0.208 | 0.08 | 261 | 0 | 0.27 | 1 | 1 | cs | TRUE
40 | LV_3276-13_1_3_line_40 | NAYY 4x150 SE | 37 | 39 | 0.010514 | 0.208 | 0.08 | 261 | 0 | 0.27 | 1 | 1 | cs | TRUE
41 | LV_3276-13_1_3_line_41 | NAYY 4x150 SE | 39 | 40 | 0.036869 | 0.208 | 0.08 | 261 | 0 | 0.27 | 1 | 1 | cs | TRUE
42 | LV_3276-13_1_3_line_42 | NAYY 4x150 SE | 40 | 41 | 0.0077477 | 0.208 | 0.08 | 261 | 0 | 0.27 | 1 | 1 | cs | TRUE
43 | LV_3276-13_1_3_line_43 | NAYY 4x150 SE | 40 | 42 | 0.014366 | 0.208 | 0.08 | 261 | 0 | 0.27 | 1 | 1 | cs | TRUE
44 | LV_3276-13_1_3_line_44 | NAYY 4x150 SE | 41 | 54 | 0.022463 | 0.208 | 0.08 | 261 | 0 | 0.27 | 1 | 1 | cs | TRUE
45 | LV_3276-13_1_3_line_45 | NAYY 4x150 SE | 42 | 51 | 0.0010083 | 0.208 | 0.08 | 261 | 0 | 0.27 | 1 | 1 | cs | TRUE
46 | LV_3276-13_1_3_line_46 | NAYY 4x150 SE | 43 | 49 | 0.022824 | 0.208 | 0.08 | 261 | 0 | 0.27 | 1 | 1 | cs | TRUE
47 | LV_3276-13_1_3_line_47 | NAYY 4x150 SE | 44 | 53 | 0.012349 | 0.208 | 0.08 | 261 | 0 | 0.27 | 1 | 1 | cs | TRUE
48 | LV_3276-13_1_3_line_48 | NAYY 4x150 SE | 45 | 46 | 0.085631 | 0.208 | 0.08 | 261 | 0 | 0.27 | 1 | 1 | cs | TRUE
49 | LV_3276-13_1_3_line_49 | NAYY 4x150 SE | 46 | 47 | 0.0066129 | 0.208 | 0.08 | 261 | 0 | 0.27 | 1 | 1 | cs | TRUE
50 | LV_3276-13_1_3_line_50 | NAYY 4x150 SE | 47 | 48 | 0.014964 | 0.208 | 0.08 | 261 | 0 | 0.27 | 1 | 1 | cs | TRUE
51 | LV_3276-13_1_3_line_51 | NAYY 4x150 SE | 48 | 49 | 0.020253 | 0.208 | 0.08 | 261 | 0 | 0.27 | 1 | 1 | cs | TRUE
52 | LV_3276-13_1_3_line_52 | NAYY 4x150 SE | 50 | 56 | 0.010556 | 0.208 | 0.08 | 261 | 0 | 0.27 | 1 | 1 | cs | TRUE
53 | LV_3276-13_1_3_line_53 | NAYY 4x150 SE | 51 | 52 | 0.019083 | 0.208 | 0.08 | 261 | 0 | 0.27 | 1 | 1 | cs | TRUE
54 | LV_3276-13_1_3_line_54 | NAYY 4x150 SE | 52 | 53 | 0.0074229 | 0.208 | 0.08 | 261 | 0 | 0.27 | 1 | 1 | cs | TRUE
55 | LV_3276-13_1_3_line_55 | NAYY 4x150 SE | 54 | 55 | 0.0052037 | 0.208 | 0.08 | 261 | 0 | 0.27 | 1 | 1 | cs | TRUE
56 | LV_3276-13_1_3_line_56 | NAYY 4x150 SE | 55 | 58 | 0.021652 | 0.208 | 0.08 | 261 | 0 | 0.27 | 1 | 1 | cs | TRUE
57 | LV_3276-13_1_3_line_57 | NAYY 4x150 SE | 55 | 59 | 0.015355 | 0.208 | 0.08 | 261 | 0 | 0.27 | 1 | 1 | cs | TRUE
58 | LV_3276-13_1_3_line_58 | NAYY 4x150 SE | 56 | 57 | 0.050483 | 0.208 | 0.08 | 261 | 0 | 0.27 | 1 | 1 | cs | TRUE
59 | LV_3276-13_1_3_line_59 | NAYY 4x150 SE | 58 | 60 | 0.012634 | 0.208 | 0.08 | 261 | 0 | 0.27 | 1 | 1 | cs | TRUE
60 | LV_3276-13_1_3_line_60 | NAYY 4x150 SE | 59 | 61 | 0.020234 | 0.208 | 0.08 | 261 | 0 | 0.27 | 1 | 1 | cs | TRUE
61 | LV_3276-13_1_3_line_61 | NAYY 4x150 SE | 60 | 71 | 0.04027 | 0.208 | 0.08 | 261 | 0 | 0.27 | 1 | 1 | cs | TRUE
62 | LV_3276-13_1_3_line_62 | NAYY 4x150 SE | 60 | 68 | 0.0043805 | 0.208 | 0.08 | 261 | 0 | 0.27 | 1 | 1 | cs | TRUE
63 | LV_3276-13_1_3_line_63 | NAYY 4x150 SE | 61 | 75 | 0.014554 | 0.208 | 0.08 | 261 | 0 | 0.27 | 1 | 1 | cs | TRUE
64 | LV_3276-13_1_3_line_64 | NAYY 4x150 SE | 62 | 63 | 0.0030459 | 0.208 | 0.08 | 261 | 0 | 0.27 | 1 | 1 | cs | TRUE
65 | LV_3276-13_1_3_line_65 | NAYY 4x150 SE | 63 | 64 | 0.020297 | 0.208 | 0.08 | 261 | 0 | 0.27 | 1 | 1 | cs | TRUE
66 | LV_3276-13_1_3_line_66 | NAYY 4x150 SE | 64 | 65 | 0.0049878 | 0.208 | 0.08 | 261 | 0 | 0.27 | 1 | 1 | cs | TRUE
67 | LV_3276-13_1_3_line_67 | NAYY 4x150 SE | 65 | 66 | 0.0093338 | 0.208 | 0.08 | 261 | 0 | 0.27 | 1 | 1 | cs | TRUE
68 | LV_3276-13_1_3_line_68 | NAYY 4x150 SE | 66 | 78 | 0.014249 | 0.208 | 0.08 | 261 | 0 | 0.27 | 1 | 1 | cs | TRUE
69 | LV_3276-13_1_3_line_69 | NAYY 4x150 SE | 66 | 74 | 0.0011687 | 0.208 | 0.08 | 261 | 0 | 0.27 | 1 | 1 | cs | TRUE
70 | LV_3276-13_1_3_line_70 | NAYY 4x150 SE | 67 | 68 | 0.00060434 | 0.208 | 0.08 | 261 | 0 | 0.27 | 1 | 1 | cs | TRUE
71 | LV_3276-13_1_3_line_71 | NAYY 4x150 SE | 67 | 69 | 0.0088963 | 0.208 | 0.08 | 261 | 0 | 0.27 | 1 | 1 | cs | TRUE
72 | LV_3276-13_1_3_line_72 | NAYY 4x150 SE | 69 | 70 | 0.016414 | 0.208 | 0.08 | 261 | 0 | 0.27 | 1 | 1 | cs | TRUE
73 | LV_3276-13_1_3_line_73 | NAYY 4x150 SE | 70 | 72 | 0.028003 | 0.208 | 0.08 | 261 | 0 | 0.27 | 1 | 1 | cs | TRUE
74 | LV_3276-13_1_3_line_74 | NAYY 4x150 SE | 71 | 73 | 0.0033564 | 0.208 | 0.08 | 261 | 0 | 0.27 | 1 | 1 | cs | TRUE
75 | LV_3276-13_1_3_line_75 | NAYY 4x150 SE | 72 | 74 | 0.0042713 | 0.208 | 0.08 | 261 | 0 | 0.27 | 1 | 1 | cs | TRUE
76 | LV_3276-13_1_3_line_76 | NAYY 4x150 SE | 73 | 77 | 0.013374 | 0.208 | 0.08 | 261 | 0 | 0.27 | 1 | 1 | cs | TRUE
77 | LV_3276-13_1_3_line_77 | NAYY 4x150 SE | 75 | 76 | 0.01789 | 0.208 | 0.08 | 261 | 0 | 0.27 | 1 | 1 | cs | TRUE
78 | LV_3276-13_1_3_line_78 | NAYY 4x150 SE | 77 | 81 | 0.0047392 | 0.208 | 0.08 | 261 | 0 | 0.27 | 1 | 1 | cs | TRUE
79 | LV_3276-13_1_3_line_79 | NAYY 4x150 SE | 78 | 79 | 0.011255 | 0.208 | 0.08 | 261 | 0 | 0.27 | 1 | 1 | cs | TRUE
80 | LV_3276-13_1_3_line_80 | NAYY 4x150 SE | 79 | 80 | 0.017237 | 0.208 | 0.08 | 261 | 0 | 0.27 | 1 | 1 | cs | TRUE
81 | LV_3276-13_1_3_line_81 | NAYY 4x150 SE | 80 | 87 | 0.062167 | 0.208 | 0.08 | 261 | 0 | 0.27 | 1 | 1 | cs | TRUE
82 | LV_3276-13_1_3_line_82 | NAYY 4x150 SE | 81 | 82 | 0.0084245 | 0.208 | 0.08 | 261 | 0 | 0.27 | 1 | 1 | cs | TRUE
83 | LV_3276-13_1_3_line_83 | NAYY 4x150 SE | 82 | 83 | 0.11703 | 0.208 | 0.08 | 261 | 0 | 0.27 | 1 | 1 | cs | TRUE
84 | LV_3276-13_1_3_line_84 | NAYY 4x150 SE | 83 | 84 | 0.1234 | 0.208 | 0.08 | 261 | 0 | 0.27 | 1 | 1 | cs | TRUE
85 | LV_3276-13_1_3_line_85 | NAYY 4x150 SE | 84 | 85 | 0.1737 | 0.208 | 0.08 | 261 | 0 | 0.27 | 1 | 1 | cs | TRUE
86 | LV_3276-13_1_3_line_86 | NAYY 4x150 SE | 85 | 91 | 0.021752 | 0.208 | 0.08 | 261 | 0 | 0.27 | 1 | 1 | cs | TRUE
87 | LV_3276-13_1_3_line_87 | NAYY 4x150 SE | 86 | 87 | 0.16423 | 0.208 | 0.08 | 261 | 0 | 0.27 | 1 | 1 | cs | TRUE
88 | LV_3276-13_1_3_line_88 | NAYY 4x150 SE | 87 | 88 | 0.14657 | 0.208 | 0.08 | 261 | 0 | 0.27 | 1 | 1 | cs | TRUE
89 | LV_3276-13_1_3_line_89 | NAYY 4x150 SE | 88 | 90 | 0.072358 | 0.208 | 0.08 | 261 | 0 | 0.27 | 1 | 1 | cs | TRUE
90 | LV_3276-13_1_3_line_90 | NAYY 4x150 SE | 89 | 90 | 0.15158 | 0.208 | 0.08 | 261 | 0 | 0.27 | 1 | 1 | cs | TRUE

## trafo
| name | std_type | hv_bus | lv_bus | sn_mva | vn_hv_kv | vn_lv_kv | vk_percent | vkr_percent | pfe_kw | i0_percent | shift_degree | tap_side | tap_neutral | tap_min | tap_max | tap_step_percent | tap_step_degree | tap_pos | tap_phase_shifter | parallel | df | in_service
0 | LV_3276-13_1_3_trafo_47 | 0.25 MVA 20/0.4 kV | 92 | 36 | 0.25 | 20 | 0.4 | 6 | 1.44 | 0.8 | 0.32 | 150 | hv | 0 | -2 | 2 | 2.5 | 0 | 0 | FALSE | 1 | 1 | TRUE

## line_geodata
| x0 | y0 | x1 | y1 | x2 | y2 | x3 | y3 | x4 | y4 | x5 | y5 | x6 | y6 | x7 | y7 | x8 | y8 | x9 | y9 | x10 | y10 | x11 | y11 | x12 | y12
0 | 2754915.4005 | 1217540.5432 | 2754914.3386 | 1217541.0923 | 2754906.0771 | 1217548.3063 | 2754891.2512 | 1217578.3703 | 2754889.2024 | 1217583.4649
1 | 2754915.4005 | 1217540.5432 | 2754968.7508 | 1217398.2097
2 | 2754884.4218 | 1217595.3526 | 2754884.4218 | 1217595.3526 | 2754889.2024 | 1217583.4649
3 | 2755015.035 | 1217405.5438 | 2755006.8366 | 1217402.1497 | 2754984.2198 | 1217397.6686 | 2754968.7508 | 1217398.2097
4 | 2754884.4218 | 1217595.3526 | 2754882.0065 | 1217599.3432
5 | 2755015.035 | 1217405.5438 | 2755010.3223 | 1217368.6212 | 2755004.4384 | 1217344.3018 | 2755001.4725 | 1217333.059 | 2755001.0439 | 1217324.4289 | 2755002.6912 | 1217318.6332 | 2755007.4519 | 1217312.8629
6 | 2754862.2322 | 1217620.3207 | 2754874.3426 | 1217612.0057 | 2754882.0065 | 1217599.3432
7 | 2754862.2322 | 1217620.3207 | 2754864.0643 | 1217624.928 | 2754866.4216 | 1217629.7619
8 | 2754862.2322 | 1217620.3207 | 2754854.8947 | 1217618.584 | 2754845.35 | 1217614.918
9 | 2754866.4216 | 1217629.7619 | 2754869.1839 | 1217635.4261 | 2754869.1839 | 1217635.4261
10 | 2754845.35 | 1217614.918 | 2754834.3346 | 1217610.6871 | 2754825.5059 | 1217608.7216
11 | 2754879.0925 | 1217662.5591 | 2754876.1745 | 1217652.2451 | 2754869.1839 | 1217635.4261
12 | 2754800.3965 | 1217599.9736 | 2754814.7081 | 1217606.3178 | 2754825.5059 | 1217608.7216
13 | 2754765.984 | 1217807.3669 | 2754765.1802 | 1217805.5667 | 2754763.9328 | 1217791.6106 | 2754762.7397 | 1217790.4674 | 2754760.4127 | 1217789.9955 | 2754757.6441 | 1217790.7354 | 2754750.9665 | 1217795.5645
14 | 2754768.6373 | 1217808.726 | 2754766.9441 | 1217808.4151 | 2754765.984 | 1217807.3669
15 | 2754729.3061 | 1217811.2291 | 2754750.9665 | 1217795.5645
16 | 2754768.6373 | 1217808.726 | 2754775.6462 | 1217848.5106 | 2754776.1907 | 1217855.0306 | 2754775.2952 | 1217862.0136
17 | 2754768.6373 | 1217808.726 | 2754774.7044 | 1217807.0264
18 | 2754774.7044 | 1217807.0264 | 2754779.9413 | 1217829.3715 | 2754781.0491 | 1217834.4959
19 | 2754774.7044 | 1217807.0264 | 2754774.2983 | 1217805.3007
20 | 2754790.8105 | 1217879.1382 | 2754789.9074 | 1217875.472 | 2754781.0491 | 1217834.4959
21 | 2754770.1205 | 1217738.8125 | 2754766.8566 | 1217760.6475 | 2754771.1482 | 1217791.8982 | 2754774.1435 | 1217804.6431 | 2754774.2983 | 1217805.3007
22 | 2754790.8105 | 1217879.1382 | 2754790.9134 | 1217879.5556
23 | 2754770.1205 | 1217738.8125 | 2754772.5474 | 1217731.0574 | 2754777.8799 | 1217707.3634 | 2754779.1663 | 1217689.7254
24 | 2754770.1205 | 1217738.8125 | 2754779.7325 | 1217740.6972
25 | 2754759.9469 | 1217947.7487 | 2754753.7134 | 1217937.2878 | 2754749.0352 | 1217929.9708 | 2754749.2704 | 1217924.1383 | 2754752.7075 | 1217921.3473 | 2754759.0474 | 1217919.0765
26 | 2754800.965 | 1217919.0207 | 2754793.9819 | 1217917.9829 | 2754786.4973 | 1217919.0005 | 2754759.0474 | 1217919.0765 | 2754759.0474 | 1217919.0765
27 | 2754760.8821 | 1217955.2832 | 2754761.6348 | 1217953.9418 | 2754760.3504 | 1217948.4257 | 2754759.9469 | 1217947.7487
28 | 2754800.965 | 1217919.0207 | 2754798.8794 | 1217911.8935 | 2754797.1895 | 1217905.0332
29 | 2754796.0948 | 1217900.5894 | 2754797.1895 | 1217905.0332
30 | 2754796.0948 | 1217900.5894 | 2754790.9134 | 1217879.5556
31 | 2754797.6444 | 1217765.9037 | 2754802.6761 | 1217781.5573
32 | 2754804.7317 | 1217787.9521 | 2754802.6761 | 1217781.5573
33 | 2754797.6444 | 1217765.9037 | 2754796.867 | 1217763.485 | 2754796.1573 | 1217762.3167
34 | 2754808.4919 | 1217802.1663 | 2754805.7206 | 1217791.0287 | 2754804.7317 | 1217787.9521
35 | 2754779.7325 | 1217740.6972 | 2754779.7325 | 1217740.6972 | 2754786.0673 | 1217747.9794 | 2754791.9798 | 1217755.4397 | 2754796.1573 | 1217762.3167
36 | 2754778.825 | 1217656.3976 | 2754779.1777 | 1217674.6788 | 2754779.1663 | 1217689.7254
37 | 2754778.825 | 1217656.3976 | 2754785.5719 | 1217657.1846 | 2754790.328 | 1217660.8581
38 | 2754778.825 | 1217656.3976 | 2754778.8666 | 1217646.0337 | 2754776.9785 | 1217634.8079 | 2754775.3932 | 1217631.9711
39 | 2754800.3965 | 1217599.9736 | 2754804.6589 | 1217585.2646
40 | 2754800.3965 | 1217599.9736 | 2754798.8572 | 1217599.2886 | 2754791.0925 | 1217595.0848
41 | 2754757.3728 | 1217581.7175 | 2754767.822 | 1217582.6675 | 2754786.7087 | 1217592.7115 | 2754791.0925 | 1217595.0848
42 | 2754757.3728 | 1217581.7175 | 2754754.5419 | 1217574.5056
43 | 2754757.3728 | 1217581.7175 | 2754758.2823 | 1217585.5891 | 2754758.8125 | 1217588.8614 | 2754759.9359 | 1217595.8453
44 | 2754754.5419 | 1217574.5056 | 2754753.8181 | 1217572.6615 | 2754749.869 | 1217563.5841 | 2754744.9134 | 1217554.2331
45 | 2754760.096 | 1217596.8408 | 2754759.9359 | 1217595.8453
46 | 2754805.7693 | 1217677.3459 | 2754798.3561 | 1217667.0589 | 2754790.328 | 1217660.8581
47 | 2754768.7537 | 1217621.5957 | 2754771.8764 | 1217625.6783 | 2754775.3932 | 1217631.9711
48 | 2754861.1771 | 1217789.249 | 2754853.2561 | 1217780.5876 | 2754847.594 | 1217771.0986 | 2754837.8641 | 1217730.2311 | 2754832.9938 | 1217713.6563 | 2754830.7751 | 1217710.8746
49 | 2754826.7025 | 1217705.6655 | 2754827.8671 | 1217707.2284 | 2754830.7751 | 1217710.8746
50 | 2754826.7025 | 1217705.6655 | 2754817.7611 | 1217693.6661
51 | 2754805.7693 | 1217677.3459 | 2754810.7377 | 1217684.2405 | 2754817.7611 | 1217693.6661
52 | 2754882.2751 | 1217672.6221 | 2754879.715 | 1217664.7596 | 2754879.0925 | 1217662.5591
53 | 2754760.096 | 1217596.8408 | 2754761.0095 | 1217602.5196 | 2754764.6586 | 1217614.3695 | 2754765.0474 | 1217615.2164
54 | 2754768.7537 | 1217621.5957 | 2754766.8079 | 1217619.0518 | 2754765.0474 | 1217615.2164
55 | 2754742.4767 | 1217549.6351 | 2754744.9134 | 1217554.2331
56 | 2754742.4767 | 1217549.6351 | 2754736.8107 | 1217542.615 | 2754729.4588 | 1217534.7059 | 2754728.0076 | 1217533.588
57 | 2754742.4767 | 1217549.6351 | 2754755.3337 | 1217541.2409
58 | 2754881.6985 | 1217720.4836 | 2754876.4118 | 1217712.3278 | 2754875.4443 | 1217706.3083 | 2754876.0379 | 1217695.4584 | 2754879.0883 | 1217679.8013 | 2754882.2751 | 1217672.6221
59 | 2754717.999 | 1217525.8782 | 2754728.0076 | 1217533.588
60 | 2754755.3337 | 1217541.2409 | 2754770.9642 | 1217531.0359 | 2754772.0889 | 1217529.9441
61 | 2754717.999 | 1217525.8782 | 2754710.0856 | 1217531.9783 | 2754701.05 | 1217534.7907 | 2754687.4036 | 1217535.5705 | 2754680.2771 | 1217536.1039
62 | 2754717.999 | 1217525.8782 | 2754715.4302 | 1217522.3299
63 | 2754772.0889 | 1217529.9441 | 2754774.7355 | 1217527.375 | 2754775.9052 | 1217524.158 | 2754776.9717 | 1217516.7924
64 | 2754725.2695 | 1217455.2884 | 2754722.4418 | 1217456.4204
65 | 2754703.5988 | 1217463.9635 | 2754722.4418 | 1217456.4204
66 | 2754698.9682 | 1217465.8172 | 2754703.5988 | 1217463.9635
67 | 2754690.3029 | 1217469.286 | 2754698.9682 | 1217465.8172
68 | 2754690.3029 | 1217469.286 | 2754688.2333 | 1217456.5653 | 2754688.3084 | 1217455.2061
69 | 2754690.3029 | 1217469.286 | 2754690.4591 | 1217470.4443
70 | 2754715.4302 | 1217522.3299 | 2754715.0759 | 1217521.8404
71 | 2754715.0759 | 1217521.8404 | 2754709.8675 | 1217514.6459 | 2754709.8595 | 1217514.6339
72 | 2754709.8595 | 1217514.6339 | 2754702.2133 | 1217503.1702 | 2754701.0993 | 1217500.783
73 | 2754701.0993 | 1217500.783 | 2754697.9108 | 1217493.9502 | 2754693.0057 | 1217480.444 | 2754691.049 | 1217474.6728
74 | 2754676.93 | 1217536.3545 | 2754680.2771 | 1217536.1039
75 | 2754690.4591 | 1217470.4443 | 2754691.0162 | 1217474.576 | 2754691.049 | 1217474.6728
76 | 2754676.93 | 1217536.3545 | 2754669.3143 | 1217536.9245 | 2754663.7318 | 1217538.2462
77 | 2754777.5002 | 1217499.0323 | 2754778.2844 | 1217507.7272 | 2754776.9717 | 1217516.7924
78 | 2754663.7318 | 1217538.2462 | 2754659.1201 | 1217539.3381
79 | 2754688.9293 | 1217443.9681 | 2754688.3084 | 1217455.2061
80 | 2754694.4055 | 1217427.7328 | 2754689.0647 | 1217441.5178 | 2754688.9293 | 1217443.9681
81 | 2754694.4055 | 1217427.7328 | 2754688.6944 | 1217420.9785 | 2754687.4284 | 1217407.1443 | 2754679.9628 | 1217396.5855 | 2754665.8247 | 1217383.8293 | 2754662.1022 | 1217377.3694
82 | 2754659.1201 | 1217539.3381 | 2754650.9223 | 1217541.2791
83 | 2754615.2926 | 1217606.6745 | 2754621.7561 | 1217607.2649 | 2754626.6455 | 1217603.2437 | 2754619.3526 | 1217597.4493 | 2754609.5325 | 1217592.7458 | 2754604.6827 | 1217586.759 | 2754603.7467 | 1217573.9566 | 2754606.801 | 1217559.0001 | 2754611.1387 | 1217554.8756 | 2754616.4642 | 1217552.4894 | 2754626.5876 | 1217550.1944 | 2754642.9864 | 1217543.158 | 2754650.9223 | 1217541.2791
84 | 2754615.2926 | 1217606.6745 | 2754601.6877 | 1217729.3176
85 | 2754601.6877 | 1217729.3176 | 2754431.3993 | 1217763.5921
86 | 2754436.9583 | 1217784.6219 | 2754431.3993 | 1217763.5921
87 | 2754662.1022 | 1217377.3694 | 2754762.656 | 1217247.5202
88 | 2754662.1022 | 1217377.3694 | 2754516.6255 | 1217395.2684
89 | 2754485.0299 | 1217332.227 | 2754488.8696 | 1217333.5389 | 2754492.7925 | 1217336.6211 | 2754508.5203 | 1217374.196 | 2754516.6255 | 1217395.2684
90 | 2754485.0299 | 1217332.227 | 2754588.0954 | 1217221.0762

## bus_geodata
| x | y | coords
0 | 2754915.4005 | 1217540.5432
1 | 2754889.2024 | 1217583.4649
2 | 2754968.7508 | 1217398.2097
3 | 2754884.4218 | 1217595.3526
4 | 2755015.035 | 1217405.5438
5 | 2755007.4519 | 1217312.8629
6 | 2754882.0065 | 1217599.3432
7 | 2754862.2322 | 1217620.3207
8 | 2754866.4216 | 1217629.7619
9 | 2754845.35 | 1217614.918
10 | 2754869.1839 | 1217635.4261
11 | 2754825.5059 | 1217608.7216
12 | 2754765.984 | 1217807.3669
13 | 2754750.9665 | 1217795.5645
14 | 2754768.6373 | 1217808.726
15 | 2754729.3061 | 1217811.2291
16 | 2754775.2952 | 1217862.0136
17 | 2754774.7044 | 1217807.0264
18 | 2754781.0491 | 1217834.4959
19 | 2754774.2983 | 1217805.3007
20 | 2754790.8105 | 1217879.1382
21 | 2754770.1205 | 1217738.8125
22 | 2754759.0474 | 1217919.0765
23 | 2754759.9469 | 1217947.7487
24 | 2754800.965 | 1217919.0207
25 | 2754760.8821 | 1217955.2832
26 | 2754797.1895 | 1217905.0332
27 | 2754796.0948 | 1217900.5894
28 | 2754790.9134 | 1217879.5556
29 | 2754802.6761 | 1217781.5573
30 | 2754797.6444 | 1217765.9037
31 | 2754804.7317 | 1217787.9521
32 | 2754796.1573 | 1217762.3167
33 | 2754808.4919 | 1217802.1663
34 | 2754779.7325 | 1217740.6972
35 | 2754779.1663 | 1217689.7254
36 | 2754778.825 | 1217656.3976
37 | 2754800.3965 | 1217599.9736
38 | 2754804.6589 | 1217585.2646
39 | 2754791.0925 | 1217595.0848
40 | 2754757.3728 | 1217581.7175
41 | 2754754.5419 | 1217574.5056
42 | 2754759.9359 | 1217595.8453
43 | 2754790.328 | 1217660.8581
44 | 2754775.3932 | 1217631.9711
45 | 2754861.1771 | 1217789.249
46 | 2754830.7751 | 1217710.8746
47 | 2754826.7025 | 1217705.6655
48 | 2754817.7611 | 1217693.6661
49 | 2754805.7693 | 1217677.3459
50 | 2754879.0925 | 1217662.5591
51 | 2754760.096 | 1217596.8408
52 | 2754765.0474 | 1217615.2164
53 | 2754768.7537 | 1217621.5957
54 | 2754744.9134 | 1217554.2331
55 | 2754742.4767 | 1217549.6351
56 | 2754882.2751 | 1217672.6221
57 | 2754881.6985 | 1217720.4836
58 | 2754728.0076 | 1217533.588
59 | 2754755.3337 | 1217541.2409
60 | 2754717.999 | 1217525.8782
61 | 2754772.0889 | 1217529.9441
62 | 2754725.2695 | 1217455.2884
63 | 2754722.4418 | 1217456.4204
64 | 2754703.5988 | 1217463.9635
65 | 2754698.9682 | 1217465.8172
66 | 2754690.3029 | 1217469.286
67 | 2754715.0758 | 1217521.8404
68 | 2754715.4302 | 1217522.3299
69 | 2754709.8595 | 1217514.6339
70 | 2754701.0994 | 1217500.783
71 | 2754680.2771 | 1217536.1039
72 | 2754691.049 | 1217474.6728
73 | 2754676.93 | 1217536.3545
74 | 2754690.4591 | 1217470.4443
75 | 2754776.9717 | 1217516.7924
76 | 2754777.5002 | 1217499.0323
77 | 2754663.7318 | 1217538.2462
78 | 2754688.3084 | 1217455.2061
79 | 2754688.9293 | 1217443.9681
80 | 2754694.4055 | 1217427.7328
81 | 2754659.1201 | 1217539.3381
82 | 2754650.9223 | 1217541.2791
83 | 2754615.2926 | 1217606.6745
84 | 2754601.6877 | 1217729.3176
85 | 2754431.3993 | 1217763.5921
86 | 2754762.656 | 1217247.5202
87 | 2754662.1022 | 1217377.3694
88 | 2754516.6255 | 1217395.2684
89 | 2754588.0954 | 1217221.0762
90 | 2754485.0299 | 1217332.227
91 | 2754436.9583 | 1217784.6219
92 | 2754757.3728 | 1217581.7175

## line_std_types
| c_nf_per_km | r_ohm_per_km | x_ohm_per_km | max_i_ka | type | q_mm2 | alpha | voltage_rating
NAYY 4x50 SE | 210 | 0.642 | 0.083 | 0.142 | cs | 50 | 0.00403 | LV
NAYY 4x120 SE | 264 | 0.225 | 0.08 | 0.242 | cs | 120 | 0.00403 | LV
NAYY 4x150 SE | 261 | 0.208 | 0.08 | 0.27 | cs | 150 | 0.00403 | LV
NA2XS2Y 1x95 RM/25 12/20 kV | 216 | 0.313 | 0.132 | 0.252 | cs | 95 | 0.00403 | MV
NA2XS2Y 1x185 RM/25 12/20 kV | 273 | 0.161 | 0.117 | 0.362 | cs | 185 | 0.00403 | MV
NA2XS2Y 1x240 RM/25 12/20 kV | 304 | 0.122 | 0.112 | 0.421 | cs | 240 | 0.00403 | MV
NA2XS2Y 1x95 RM/25 6/10 kV | 315 | 0.313 | 0.123 | 0.249 | cs | 95 | 0.00403 | MV
NA2XS2Y 1x185 RM/25 6/10 kV | 406 | 0.161 | 0.11 | 0.358 | cs | 185 | 0.00403 | MV
NA2XS2Y 1x240 RM/25 6/10 kV | 456 | 0.122 | 0.105 | 0.416 | cs | 240 | 0.00403 | MV
NA2XS2Y 1x150 RM/25 12/20 kV | 250 | 0.206 | 0.116 | 0.319 | cs | 150 | 0.00403 | MV
NA2XS2Y 1x120 RM/25 12/20 kV | 230 | 0.253 | 0.119 | 0.283 | cs | 120 | 0.00403 | MV
NA2XS2Y 1x70 RM/25 12/20 kV | 190 | 0.443 | 0.132 | 0.22 | cs | 70 | 0.00403 | MV
NA2XS2Y 1x150 RM/25 6/10 kV | 360 | 0.206 | 0.11 | 0.315 | cs | 150 | 0.00403 | MV
NA2XS2Y 1x120 RM/25 6/10 kV | 340 | 0.253 | 0.113 | 0.28 | cs | 120 | 0.00403 | MV
NA2XS2Y 1x70 RM/25 6/10 kV | 280 | 0.443 | 0.123 | 0.217 | cs | 70 | 0.00403 | MV
N2XS(FL)2Y 1x120 RM/35 64/110 kV | 112 | 0.153 | 0.166 | 0.366 | cs | 120 | 0.00393 | HV
N2XS(FL)2Y 1x185 RM/35 64/110 kV | 125 | 0.099 | 0.156 | 0.457 | cs | 185 | 0.00393 | HV
N2XS(FL)2Y 1x240 RM/35 64/110 kV | 135 | 0.075 | 0.149 | 0.526 | cs | 240 | 0.00393 | HV
N2XS(FL)2Y 1x300 RM/35 64/110 kV | 144 | 0.06 | 0.144 | 0.588 | cs | 300 | 0.00393 | HV
15-AL1/3-ST1A 0.4 | 11 | 1.8769 | 0.35 | 0.105 | ol | 16 | 0.00403 | LV
24-AL1/4-ST1A 0.4 | 11.25 | 1.2012 | 0.335 | 0.14 | ol | 24 | 0.00403 | LV
48-AL1/8-ST1A 0.4 | 12.2 | 0.5939 | 0.3 | 0.21 | ol | 48 | 0.00403 | LV
94-AL1/15-ST1A 0.4 | 13.2 | 0.306 | 0.29 | 0.35 | ol | 94 | 0.00403 | LV
34-AL1/6-ST1A 10.0 | 9.7 | 0.8342 | 0.36 | 0.17 | ol | 34 | 0.00403 | MV
48-AL1/8-ST1A 10.0 | 10.1 | 0.5939 | 0.35 | 0.21 | ol | 48 | 0.00403 | MV
70-AL1/11-ST1A 10.0 | 10.4 | 0.4132 | 0.339 | 0.29 | ol | 70 | 0.00403 | MV
94-AL1/15-ST1A 10.0 | 10.75 | 0.306 | 0.33 | 0.35 | ol | 94 | 0.00403 | MV
122-AL1/20-ST1A 10.0 | 11.1 | 0.2376 | 0.323 | 0.41 | ol | 122 | 0.00403 | MV
149-AL1/24-ST1A 10.0 | 11.25 | 0.194 | 0.315 | 0.47 | ol | 149 | 0.00403 | MV
34-AL1/6-ST1A 20.0 | 9.15 | 0.8342 | 0.382 | 0.17 | ol | 34 | 0.00403 | MV
48-AL1/8-ST1A 20.0 | 9.5 | 0.5939 | 0.372 | 0.21 | ol | 48 | 0.00403 | MV
70-AL1/11-ST1A 20.0 | 9.7 | 0.4132 | 0.36 | 0.29 | ol | 70 | 0.00403 | MV
94-AL1/15-ST1A 20.0 | 10 | 0.306 | 0.35 | 0.35 | ol | 94 | 0.00403 | MV
122-AL1/20-ST1A 20.0 | 10.3 | 0.2376 | 0.344 | 0.41 | ol | 122 | 0.00403 | MV
149-AL1/24-ST1A 20.0 | 10.5 | 0.194 | 0.337 | 0.47 | ol | 149 | 0.00403 | MV
184-AL1/30-ST1A 20.0 | 10.75 | 0.1571 | 0.33 | 0.535 | ol | 184 | 0.00403 | MV
243-AL1/39-ST1A 20.0 | 11 | 0.1188 | 0.32 | 0.645 | ol | 243 | 0.00403 | MV
48-AL1/8-ST1A 110.0 | 8 | 0.5939 | 0.46 | 0.21 | ol | 48 | 0.00403 | HV
70-AL1/11-ST1A 110.0 | 8.4 | 0.4132 | 0.45 | 0.29 | ol | 70 | 0.00403 | HV
94-AL1/15-ST1A 110.0 | 8.65 | 0.306 | 0.44 | 0.35 | ol | 94 | 0.00403 | HV
122-AL1/20-ST1A 110.0 | 8.5 | 0.2376 | 0.43 | 0.41 | ol | 122 | 0.00403 | HV
149-AL1/24-ST1A 110.0 | 8.75 | 0.194 | 0.41 | 0.47 | ol | 149 | 0.00403 | HV
184-AL1/30-ST1A 110.0 | 8.8 | 0.1571 | 0.4 | 0.535 | ol | 184 | 0.00403 | HV
243-AL1/39-ST1A 110.0 | 9 | 0.1188 | 0.39 | 0.645 | ol | 243 | 0.00403 | HV
305-AL1/39-ST1A 110.0 | 9.2 | 0.0949 | 0.38 | 0.74 | ol | 305 | 0.00403 | HV
490-AL1/64-ST1A 110.0 | 9.75 | 0.059 | 0.37 | 0.96 | ol | 490 | 0.00403 | HV
679-AL1/86-ST1A 110.0 | 9.95 | 0.042 | 0.36 | 1.15 | ol | 679 | 0.00403 | HV
490-AL1/64-ST1A 220.0 | 10 | 0.059 | 0.285 | 0.96 | ol | 490 | 0.00403 | HV
679-AL1/86-ST1A 220.0 | 11.7 | 0.042 | 0.275 | 1.15 | ol | 679 | 0.00403 | HV
490-AL1/64-ST1A 380.0 | 11 | 0.059 | 0.253 | 0.96 | ol | 490 | 0.00403 | HV
679-AL1/86-ST1A 380.0 | 14.6 | 0.042 | 0.25 | 1.15 | ol | 679 | 0.00403 | HV

## trafo_std_types
| i0_percent | pfe_kw | vkr_percent | sn_mva | vn_lv_kv | vn_hv_kv | vk_percent | shift_degree | vector_group | tap_side | tap_neutral | tap_min | tap_max | tap_step_degree | tap_step_percent | tap_phase_shifter
160 MVA 380/110 kV | 0.06 | 60 | 0.25 | 160 | 110 | 380 | 12.2 | 0 | Yy0 | hv | 0 | -9 | 9 | 0 | 1.5 | FALSE
100 MVA 220/110 kV | 0.06 | 55 | 0.26 | 100 | 110 | 220 | 12 | 0 | Yy0 | hv | 0 | -9 | 9 | 0 | 1.5 | FALSE
63 MVA 110/20 kV | 0.04 | 22 | 0.32 | 63 | 20 | 110 | 18 | 150 | YNd5 | hv | 0 | -9 | 9 | 0 | 1.5 | FALSE
40 MVA 110/20 kV | 0.05 | 18 | 0.34 | 40 | 20 | 110 | 16.2 | 150 | YNd5 | hv | 0 | -9 | 9 | 0 | 1.5 | FALSE
25 MVA 110/20 kV | 0.07 | 14 | 0.41 | 25 | 20 | 110 | 12 | 150 | YNd5 | hv | 0 | -9 | 9 | 0 | 1.5 | FALSE
63 MVA 110/10 kV | 0.04 | 22 | 0.32 | 63 | 10 | 110 | 18 | 150 | YNd5 | hv | 0 | -9 | 9 | 0 | 1.5 | FALSE
40 MVA 110/10 kV | 0.05 | 18 | 0.34 | 40 | 10 | 110 | 16.2 | 150 | YNd5 | hv | 0 | -9 | 9 | 0 | 1.5 | FALSE
25 MVA 110/10 kV | 0.07 | 14 | 0.41 | 25 | 10 | 110 | 12 | 150 | YNd5 | hv | 0 | -9 | 9 | 0 | 1.5 | FALSE
0.25 MVA 20/0.4 kV | 0.32 | 0.8 | 1.44 | 0.25 | 0.4 | 20 | 6 | 150 | Yzn5 | hv | 0 | -2 | 2 | 0 | 2.5 | FALSE
0.4 MVA 20/0.4 kV | 0.3375 | 1.35 | 1.425 | 0.4 | 0.4 | 20 | 6 | 150 | Dyn5 | hv | 0 | -2 | 2 | 0 | 2.5 | FALSE
0.63 MVA 20/0.4 kV | 0.2619 | 1.65 | 1.206 | 0.63 | 0.4 | 20 | 6 | 150 | Dyn5 | hv | 0 | -2 | 2 | 0 | 2.5 | FALSE
0.25 MVA 10/0.4 kV | 0.24 | 0.6 | 1.2 | 0.25 | 0.4 | 10 | 4 | 150 | Dyn5 | hv | 0 | -2 | 2 | 0 | 2.5 | FALSE
0.4 MVA 10/0.4 kV | 0.2375 | 0.95 | 1.325 | 0.4 | 0.4 | 10 | 4 | 150 | Dyn5 | hv | 0 | -2 | 2 | 0 | 2.5 | FALSE
0.63 MVA 10/0.4 kV | 0.1873 | 1.18 | 1.0794 | 0.63 | 0.4 | 10 | 4 | 150 | Dyn5 | hv | 0 | -2 | 2 | 0 | 2.5 | FALSE

## trafo3w_std_types
| sn_hv_mva | sn_mv_mva | sn_lv_mva | vn_hv_kv | vn_mv_kv | vn_lv_kv | vk_hv_percent | vk_mv_percent | vk_lv_percent | vkr_hv_percent | vkr_mv_percent | vkr_lv_percent | pfe_kw | i0_percent | shift_mv_degree | shift_lv_degree | vector_group | tap_side | tap_neutral | tap_min | tap_max | tap_step_percent
63/25/38 MVA 110/20/10 kV | 63 | 25 | 38 | 110 | 20 | 10 | 10.4 | 10.4 | 10.4 | 0.28 | 0.32 | 0.35 | 35 | 0.89 | 0 | 0 | YN0yn0yn0 | hv | 0 | -10 | 10 | 1.2
63/25/38 MVA 110/10/10 kV | 63 | 25 | 38 | 110 | 10 | 10 | 10.4 | 10.4 | 10.4 | 0.28 | 0.32 | 0.35 | 35 | 0.89 | 0 | 0 | YN0yn0yn0 | hv | 0 | -10 | 10 | 1.2

## fuse_std_types
| fuse_type | i_rated_a | t_avg | t_min | t_total | x_avg | x_min | x_total
HV 100A | HV 100A | 100 | 0 | [10.0, 3.64, 0.854, 0.281, 0.1, 0.0531, 0.022, 0.01] | [10.0, 4.267, 1.21, 0.403, 0.1, 0.058, 0.022, 0.01] | 0 | [300.0, 350.0, 450.0, 550.0, 700.0, 850.0, 1200.0, 1752.0] | [600.0, 700.0, 900.0, 1150.0, 1665.0, 2000.0, 3000.0, 4313.0]
HV 10A | HV 10A | 10 | 0 | [10.0, 1675.0, 0.344, 0.156, 0.1, 0.0417, 0.0171, 0.01] | [10.0, 1.3, 0.3, 0.155, 0.1, 0.0555, 0.023, 0.01] | 0 | [30.0, 32.0, 35.0, 37.0, 39.0, 50.0, 70.0, 88.0] | [60.0, 70.0, 80.0, 87.0, 94.0, 110.0, 150.0, 216.0]
HV 125A | HV 125A | 125 | 0 | [10.0, 1.82, 0.344, 0.1, 0.0467, 0.0269, 0.01] | [10.0, 2.478, 0.426, 0.1, 0.0427, 0.0211, 0.01] | 0 | [375.0, 500.0, 700.0, 925.0, 1200.0, 1500.0, 2341.0] | [750.0, 1000.0, 1500.0, 2200.0, 3000.0, 4000.0, 5765.0]
HV 160A | HV 160A | 160 | 0 | [10.0, 4.15, 1.03, 0.198, 0.1, 0.051, 0.0172, 0.01] | [10.0, 2.3, 0.734, 0.274, 0.1, 0.046, 0.0177, 0.01] | 0 | [480.0, 550.0, 700.0, 1000.0, 1260.0, 1600.0, 2500.0, 3227.0] | [960.0, 1300.0, 1700.0, 2200.0, 2996.0, 4000.0, 6000.0, 7946.0]
HV 16A | HV 16A | 16 | 0 | [10.0, 0.352, 0.164, 0.1, 0.0649, 0.0342, 0.01] | [10.0, 2.34, 0.722, 0.181, 0.1, 0.055, 0.0296, 0.01] | 0 | [48.0, 60.0, 65.0, 71.0, 80.0, 100.0, 162.0] | [96.0, 110.0, 125.0, 150.0, 168.0, 200.0, 250.0, 398.0]
HV 200A | HV 200A | 200 | 0 | [10.0, 4.267, 1.21, 0.403, 0.1, 0.058, 0.022, 0.01] | [10.0, 3.73, 1.654, 0.328, 0.1, 0.0531, 0.019, 0.01] | 0 | [600.0, 700.0, 900.0, 1150.0, 1665.0, 2000.0, 3000.0, 4313.0] | [1200.0, 1500.0, 1800.0, 2700.0, 3960.0, 5000.0, 7500.0, 10620.0]
HV 20A | HV 20A | 20 | 0 | [10.0, 1.3, 0.3, 0.155, 0.1, 0.0555, 0.023, 0.01] | [10.0, 1.3, 0.161, 0.1, 0.0611, 0.0399, 0.0141, 0.01] | 0 | [60.0, 70.0, 80.0, 87.0, 94.0, 110.0, 150.0, 216.0] | [120.0, 150.0, 200.0, 223.0, 260.0, 300.0, 450.0, 532.0]
HV 25A | HV 25A | 25 | 0 | [10.0, 2.512, 0.833, 0.299, 0.1, 0.0372, 0.0223, 0.01] | [10.0, 3.125, 0.597, 0.198, 0.1, 0.0378, 0.022, 0.01] | 0 | [75.0, 82.0, 90.0, 100.0, 124.0, 170.0, 200.0, 289.0] | [150.0, 170.0, 210.0, 250.0, 294.0, 400.0, 500.0, 711.0]
HV 31.5A | HV 31.5A | 31.5 | 0 | [10.0, 2.34, 0.722, 0.181, 0.1, 0.055, 0.0296, 0.01] | [10.0, 2.84, 0.368, 0.164, 0.1, 0.0621, 0.0378, 0.0195, 0.01] | 0 | [95.0, 110.0, 125.0, 150.0, 165.0, 200.0, 250.0, 390.0] | [189.0, 220.0, 300.0, 350.0, 393.0, 450.0, 530.0, 700.0, 960.0]
HV 40A | HV 40A | 40 | 0 | [10.0, 1.3, 0.161, 0.1, 0.0611, 0.0399, 0.0141, 0.01] | [10.0, 2.05, 0.369, 0.198, 0.1, 0.051, 0.0298, 0.01] | 0 | [120.0, 150.0, 200.0, 223.0, 260.0, 300.0, 450.0, 532.0] | [240.0, 300.0, 400.0, 450.0, 530.0, 650.0, 800.0, 1311.0]
HV 50A | HV 50A | 50 | 0 | [10.0, 3.215, 0.597, 0.198, 0.1, 0.0378, 0.022, 0.01] | [10.0, 3.64, 0.854, 0.281, 0.1, 0.0531, 0.022, 0.01] | 0 | [150.0, 170.0, 210.0, 250.0, 294.0, 400.0, 500.0, 711.0] | [300.0, 350.0, 450.0, 550.0, 700.0, 850.0, 1200.0, 1752.0]
HV 6.3A | HV 6.3A | 6.3 | 0 | [10.0, 1.39, 0.344, 0.168, 0.1, 0.056, 0.0263, 0.01] | [10.0, 1.711, 0.516, 0.198, 0.1, 0.0634, 0.0303, 0.01] | 0 | [19.0, 19.5, 20.4, 20.8, 22.0, 25.0, 32.0, 48.0] | [38.0, 40.0, 43.0, 48.0, 53.0, 60.0, 75.0, 118.0]
HV 63A | HV 63A | 63 | 0 | [10.0, 2.84, 0.368, 0.164, 0.1, 0.0621, 0.0378, 0.0195, 0.01] | [10.0, 1.82, 0.344, 0.1, 0.0467, 0.0269, 0.01] | 0 | [189.0, 220.0, 300.0, 350.0, 393.0, 450.0, 530.0, 700.0, 961.0] | [378.0, 500.0, 700.0, 934.0, 1200.0, 1500.0, 2366.0]
HV 80A | HV 80A | 80 | 0 | [10.0, 2.05, 0.369, 0.198, 0.1, 0.051, 0.0298, 0.01] | [10.0, 4.15, 1.03, 0.198, 0.1, 0.051, 0.0172, 0.01] | 0 | [240.0, 300.0, 400.0, 450.0, 530.0, 650.0, 800.0, 1311.0] | [480.0, 550.0, 700.0, 1000.0, 1260.0, 1600.0, 2500.0, 3227.0]
Siemens NH-1-100 | Siemens NH-1-100 | 100 | [5400.0, 2000.0, 400.0, 20.0, 1.0, 0.2, 0.012, 0.004] | 0 | 0 | [150.0, 190.0, 250.0, 430.0, 900.0, 1250.0, 2700.0, 3600.0] | 0 | 0
Siemens NH-1-125 | Siemens NH-1-125 | 125 | [4800.0, 120.0, 7.0, 0.1, 0.004] | 0 | 0 | [180.0, 400.0, 740.0, 2000.0, 4250.0] | 0 | 0
Siemens NH-1-16 | Siemens NH-1-16 | 16 | [4000.0, 400.0, 2.0, 0.1, 0.04, 0.01] | 0 | 0 | [26.0, 35.0, 75.0, 150.0, 200.0, 300.0] | 0 | 0
Siemens NH-1-160 | Siemens NH-1-160 | 160 | [4800.0, 120.0, 7.0, 0.1, 0.004] | 0 | 0 | [210.0, 500.0, 900.0, 2300.0, 5000.0] | 0 | 0
Siemens NH-1-25 | Siemens NH-1-25 | 25 | [4000.0, 1000.0, 10.0, 0.2, 0.02, 0.01] | 0 | 0 | [40.0, 50.0, 100.0, 210.0, 400.0, 500.0] | 0 | 0
Siemens NH-1-50 | Siemens NH-1-50 | 50 | [4000.0, 40.0, 4.0, 1.0, 0.02, 0.01] | 0 | 0 | [86.0, 200.0, 300.0, 400.0, 1000.0, 1280.0] | 0 | 0
Siemens NH-1-63 | Siemens NH-1-63 | 63 | [4000.0, 100.0, 10.0, 2.0, 0.04, 0.01] | 0 | 0 | [100.0, 200.0, 300.0, 400.0, 1000.0, 1500.0] | 0 | 0
Siemens NH-1-80 | Siemens NH-1-80 | 80 | [4800.0, 120.0, 7.0, 0.1, 0.01] | 0 | 0 | [150.58, 250.0, 450.0, 1150.0, 2470.0] | 0 | 0
Siemens NH-2-1000 | Siemens NH-2-1000 | 1000 | [4800.0, 120.0, 7.0, 0.1, 0.004] | 0 | 0 | [1900.0, 3500.0, 8400.0, 24000.0, 52000.0] | 0 | 0
Siemens NH-2-200 | Siemens NH-2-200 | 200 | [4800.0, 120.0, 7.0, 0.1, 0.004] | 0 | 0 | [280.0, 650.0, 1200.0, 3000.0, 7000.0] | 0 | 0
Siemens NH-2-224 | Siemens NH-2-224 | 224 | [4800.0, 120.0, 7.0, 0.2, 0.04, 0.004] | 0 | 0 | [400.0, 750.0, 1453.0, 3025.0, 4315.0, 7600.0] | 0 | 0
Siemens NH-2-250 | Siemens NH-2-250 | 250 | [4800.0, 120.0, 7.0, 0.1, 0.004] | 0 | 0 | [450.0, 800.0, 1650.0, 4000.0, 8500.0] | 0 | 0
Siemens NH-2-315 | Siemens NH-2-315 | 315 | [4800.0, 120.0, 7.0, 0.1, 0.004] | 0 | 0 | [550.0, 920.0, 1900.0, 5000.0, 11000.0] | 0 | 0
Siemens NH-2-355 | Siemens NH-2-355 | 355 | [4800.0, 120.0, 6.0, 0.1, 0.004] | 0 | 0 | [650.0, 1116.27, 2350.0, 5840.0, 12790.0] | 0 | 0
Siemens NH-2-400 | Siemens NH-2-400 | 400 | [4800.0, 120.0, 7.0, 0.1, 0.004] | 0 | 0 | [720.0, 1350.0, 2800.0, 6500.0, 15000.0] | 0 | 0
Siemens NH-2-425 | Siemens NH-2-425 | 425 | [4800.0, 120.0, 7.0, 0.1, 0.004] | 0 | 0 | [850.0, 1500.0, 3050.0, 7500.0, 16500.0] | 0 | 0
Siemens NH-2-630 | Siemens NH-2-630 | 630 | [4800.0, 120.0, 7.0, 0.1, 0.004] | 0 | 0 | [1200.0, 2000.0, 4800.0, 12000.0, 26000.0] | 0 | 0

## dtypes
| element | column | dtype
0 | bus | name | object
1 | bus | vn_kv | float64
2 | bus | type | object
3 | bus | zone | object
4 | bus | in_service | bool
5 | load | name | object
6 | load | bus | uint32
7 | load | p_mw | float64
8 | load | q_mvar | float64
9 | load | const_z_percent | float64
10 | load | const_i_percent | float64
11 | load | sn_mva | float64
12 | load | scaling | float64
13 | load | in_service | bool
14 | load | type | object
15 | ext_grid | name | object
16 | ext_grid | bus | uint32
17 | ext_grid | vm_pu | float64
18 | ext_grid | va_degree | float64
19 | ext_grid | slack_weight | float64
20 | ext_grid | in_service | bool
21 | line | name | object
22 | line | std_type | object
23 | line | from_bus | uint32
24 | line | to_bus | uint32
25 | line | length_km | float64
26 | line | r_ohm_per_km | float64
27 | line | x_ohm_per_km | float64
28 | line | c_nf_per_km | float64
29 | line | g_us_per_km | float64
30 | line | max_i_ka | float64
31 | line | df | float64
32 | line | parallel | uint32
33 | line | type | object
34 | line | in_service | bool
35 | trafo | name | object
36 | trafo | std_type | object
37 | trafo | hv_bus | uint32
38 | trafo | lv_bus | uint32
39 | trafo | sn_mva | float64
40 | trafo | vn_hv_kv | float64
41 | trafo | vn_lv_kv | float64
42 | trafo | vk_percent | float64
43 | trafo | vkr_percent | float64
44 | trafo | pfe_kw | float64
45 | trafo | i0_percent | float64
46 | trafo | shift_degree | float64
47 | trafo | tap_side | object
48 | trafo | tap_neutral | int32
49 | trafo | tap_min | int32
50 | trafo | tap_max | int32
51 | trafo | tap_step_percent | float64
52 | trafo | tap_step_degree | float64
53 | trafo | tap_pos | int32
54 | trafo | tap_phase_shifter | bool
55 | trafo | parallel | uint32
56 | trafo | df | float64
57 | trafo | in_service | bool
58 | line_geodata | coords | object
59 | bus_geodata | x | float64
60 | bus_geodata | y | float64
61 | bus_geodata | coords | object

## parameters
| version | format_version | converged | OPF_converged | name | f_hz | sn_mva
0 | 2.14.6 | 2.14.0 | FALSE | FALSE |  | 50 | 1