## bus
| name | vn_kv | type | zone | in_service
0 | bus_LV_3276-16_0_3_node_0 | 0.4 | n |  | TRUE
1 | bus_LV_3276-16_0_3_node_1 | 0.4 | n |  | TRUE
2 | bus_LV_3276-16_0_3_node_2 | 0.4 | n |  | TRUE
3 | bus_LV_3276-16_0_3_node_68 | 0.4 | n |  | TRUE
4 | bus_LV_3276-16_0_3_node_3 | 0.4 | n |  | TRUE
5 | bus_LV_3276-16_0_3_node_4 | 0.4 | n |  | TRUE
6 | bus_LV_3276-16_0_3_node_5 | 0.4 | n |  | TRUE
7 | bus_LV_3276-16_0_3_node_19 | 0.4 | n |  | TRUE
8 | bus_LV_3276-16_0_3_node_17 | 0.4 | n |  | TRUE
9 | bus_LV_3276-16_0_3_node_6 | 0.4 | n |  | TRUE
10 | bus_LV_3276-16_0_3_node_7 | 0.4 | n |  | TRUE
11 | bus_LV_3276-16_0_3_node_8 | 0.4 | n |  | TRUE
12 | bus_LV_3276-16_0_3_node_49 | 0.4 | n |  | TRUE
13 | bus_LV_3276-16_0_3_node_51 | 0.4 | n |  | TRUE
14 | bus_LV_3276-16_0_3_node_48 | 0.4 | n |  | TRUE
15 | bus_LV_3276-16_0_3_node_14 | 0.4 | n |  | TRUE
16 | bus_LV_3276-16_0_3_node_53 | 0.4 | n |  | TRUE
17 | bus_LV_3276-16_0_3_node_58 | 0.4 | n |  | TRUE
18 | bus_LV_3276-16_0_3_node_47 | 0.4 | n |  | TRUE
19 | bus_LV_3276-16_0_3_node_46 | 0.4 | n |  | TRUE
20 | bus_LV_3276-16_0_3_node_59 | 0.4 | n |  | TRUE
21 | bus_LV_3276-16_0_3_node_44 | 0.4 | n |  | TRUE
22 | bus_LV_3276-16_0_3_node_9 | 0.4 | n |  | TRUE
23 | bus_LV_3276-16_0_3_node_10 | 0.4 | n |  | TRUE
24 | bus_LV_3276-16_0_3_node_11 | 0.4 | n |  | TRUE
25 | bus_LV_3276-16_0_3_node_12 | 0.4 | n |  | TRUE
26 | bus_LV_3276-16_0_3_node_13 | 0.4 | n |  | TRUE
27 | bus_LV_3276-16_0_3_node_45 | 0.4 | n |  | TRUE
28 | bus_LV_3276-16_0_3_node_42 | 0.4 | n |  | TRUE
29 | bus_LV_3276-16_0_3_node_43 | 0.4 | n |  | TRUE
30 | bus_LV_3276-16_0_3_node_15 | 0.4 | n |  | TRUE
31 | bus_LV_3276-16_0_3_node_16 | 0.4 | n |  | TRUE
32 | bus_LV_3276-16_0_3_node_20 | 0.4 | n |  | TRUE
33 | bus_LV_3276-16_0_3_node_24 | 0.4 | n |  | TRUE
34 | bus_LV_3276-16_0_3_node_22 | 0.4 | n |  | TRUE
35 | bus_LV_3276-16_0_3_node_21 | 0.4 | n |  | TRUE
36 | bus_LV_3276-16_0_3_node_23 | 0.4 | n |  | TRUE
37 | bus_LV_3276-16_0_3_node_25 | 0.4 | n |  | TRUE
38 | bus_LV_3276-16_0_3_node_32 | 0.4 | n |  | TRUE
39 | bus_LV_3276-16_0_3_node_29 | 0.4 | n |  | TRUE
40 | bus_LV_3276-16_0_3_node_30 | 0.4 | n |  | TRUE
41 | bus_LV_3276-16_0_3_node_26 | 0.4 | n |  | TRUE
42 | bus_LV_3276-16_0_3_node_27 | 0.4 | n |  | TRUE
43 | bus_LV_3276-16_0_3_node_28 | 0.4 | n |  | TRUE
44 | bus_LV_3276-16_0_3_node_36 | 0.4 | n |  | TRUE
45 | bus_LV_3276-16_0_3_node_60 | 0.4 | n |  | TRUE
46 | bus_LV_3276-16_0_3_node_34 | 0.4 | n |  | TRUE
47 | bus_LV_3276-16_0_3_node_31 | 0.4 | n |  | TRUE
48 | bus_LV_3276-16_0_3_node_33 | 0.4 | n |  | TRUE
49 | bus_LV_3276-16_0_3_node_69 | 0.4 | n |  | TRUE
50 | bus_LV_3276-16_0_3_node_35 | 0.4 | n |  | TRUE
51 | bus_LV_3276-16_0_3_node_37 | 0.4 | n |  | TRUE
52 | bus_LV_3276-16_0_3_node_41 | 0.4 | n |  | TRUE
53 | bus_LV_3276-16_0_3_node_38 | 0.4 | n |  | TRUE
54 | bus_LV_3276-16_0_3_node_55 | 0.4 | n |  | TRUE
55 | bus_LV_3276-16_0_3_node_39 | 0.4 | n |  | TRUE
56 | bus_LV_3276-16_0_3_node_40 | 0.4 | n |  | TRUE
57 | bus_LV_3276-16_0_3_node_65 | 0.4 | n |  | TRUE
58 | bus_LV_3276-16_0_3_node_66 | 0.4 | n |  | TRUE
59 | bus_LV_3276-16_0_3_node_56 | 0.4 | n |  | TRUE
60 | bus_LV_3276-16_0_3_node_50 | 0.4 | n |  | TRUE
61 | bus_LV_3276-16_0_3_node_52 | 0.4 | n |  | TRUE
62 | bus_LV_3276-16_0_3_node_57 | 0.4 | n |  | TRUE
63 | bus_LV_3276-16_0_3_node_61 | 0.4 | n |  | TRUE
64 | bus_LV_3276-16_0_3_node_62 | 0.4 | n |  | TRUE
65 | bus_LV_3276-16_0_3_node_63 | 0.4 | n |  | TRUE
66 | bus_LV_3276-16_0_3_node_64 | 0.4 | n |  | TRUE
67 | bus_LV_3276-16_0_3_node_67 | 0.4 | n |  | TRUE
68 | bus_MV_53_0_node_211 | 20 | n |  | TRUE

## load
| name | bus | p_mw | q_mvar | const_z_percent | const_i_percent | sn_mva | scaling | in_service | type
0 | LV_3276-16_0_3_load_0 | 0 | 0.0059068 | 0.0014804 | 0 | 0 |  | 1 | TRUE | wye
1 | LV_3276-16_0_3_load_1 | 1 | 0.004395 | 0.0011015 | 0 | 0 |  | 1 | TRUE | wye
2 | LV_3276-16_0_3_load_68 | 3 | 0.0016241 | 0.00040703 | 0 | 0 |  | 1 | TRUE | wye
3 | LV_3276-16_0_3_load_3 | 4 | 0.0063176 | 0.0015834 | 0 | 0 |  | 1 | TRUE | wye
4 | LV_3276-16_0_3_load_4 | 5 | 0.001082 | 0.00027118 | 0 | 0 |  | 1 | TRUE | wye
5 | LV_3276-16_0_3_load_5 | 6 | 0.0025953 | 0.00065044 | 0 | 0 |  | 1 | TRUE | wye
6 | LV_3276-16_0_3_load_19 | 7 | 0.0026035 | 0.00065249 | 0 | 0 |  | 1 | TRUE | wye
7 | LV_3276-16_0_3_load_6 | 9 | 7.2465e-05 | 1.8161e-05 | 0 | 0 |  | 1 | TRUE | wye
8 | LV_3276-16_0_3_load_7 | 10 | 0.00017104 | 4.2866e-05 | 0 | 0 |  | 1 | TRUE | wye
9 | LV_3276-16_0_3_load_8 | 11 | 0.00018772 | 4.7048e-05 | 0 | 0 |  | 1 | TRUE | wye
10 | LV_3276-16_0_3_load_49 | 12 | 0.0023014 | 0.00057679 | 0 | 0 |  | 1 | TRUE | wye
11 | LV_3276-16_0_3_load_51 | 13 | 0.00021669 | 5.4309e-05 | 0 | 0 |  | 1 | TRUE | wye
12 | LV_3276-16_0_3_load_48 | 14 | 0.00044401 | 0.00011128 | 0 | 0 |  | 1 | TRUE | wye
13 | LV_3276-16_0_3_load_14 | 15 | 0.00014918 | 3.7388e-05 | 0 | 0 |  | 1 | TRUE | wye
14 | LV_3276-16_0_3_load_53 | 16 | 0.00096109 | 0.00024087 | 0 | 0 |  | 1 | TRUE | wye
15 | LV_3276-16_0_3_load_58 | 17 | 0.00021608 | 5.4155e-05 | 0 | 0 |  | 1 | TRUE | wye
16 | LV_3276-16_0_3_load_47 | 18 | 0.00062972 | 0.00015782 | 0 | 0 |  | 1 | TRUE | wye
17 | LV_3276-16_0_3_load_46 | 19 | 0.0021267 | 0.000533 | 0 | 0 |  | 1 | TRUE | wye
18 | LV_3276-16_0_3_load_59 | 20 | 0.0012395 | 0.00031064 | 0 | 0 |  | 1 | TRUE | wye
19 | LV_3276-16_0_3_load_9 | 22 | 0.00019133 | 4.7952e-05 | 0 | 0 |  | 1 | TRUE | wye
20 | LV_3276-16_0_3_load_10 | 23 | 0.00017915 | 4.4899e-05 | 0 | 0 |  | 1 | TRUE | wye
21 | LV_3276-16_0_3_load_12 | 25 | 0.00023537 | 5.899e-05 | 0 | 0 |  | 1 | TRUE | wye
22 | LV_3276-16_0_3_load_45 | 27 | 0.004754 | 0.0011915 | 0 | 0 |  | 1 | TRUE | wye
23 | LV_3276-16_0_3_load_42 | 28 | 0.011836 | 0.0029663 | 0 | 0 |  | 1 | TRUE | wye
24 | LV_3276-16_0_3_load_43 | 29 | 0.0059147 | 0.0014824 | 0 | 0 |  | 1 | TRUE | wye
25 | LV_3276-16_0_3_load_15 | 30 | 0.00088358 | 0.00022145 | 0 | 0 |  | 1 | TRUE | wye
26 | LV_3276-16_0_3_load_16 | 31 | 0.0016345 | 0.00040966 | 0 | 0 |  | 1 | TRUE | wye
27 | LV_3276-16_0_3_load_20 | 32 | 0.0020962 | 0.00052536 | 0 | 0 |  | 1 | TRUE | wye
28 | LV_3276-16_0_3_load_24 | 33 | 0.0033657 | 0.00084353 | 0 | 0 |  | 1 | TRUE | wye
29 | LV_3276-16_0_3_load_22 | 34 | 0.0028299 | 0.00070924 | 0 | 0 |  | 1 | TRUE | wye
30 | LV_3276-16_0_3_load_21 | 35 | 0.0031988 | 0.0008017 | 0 | 0 |  | 1 | TRUE | wye
31 | LV_3276-16_0_3_load_23 | 36 | 0.004318 | 0.0010822 | 0 | 0 |  | 1 | TRUE | wye
32 | LV_3276-16_0_3_load_25 | 37 | 0.0026449 | 0.00066287 | 0 | 0 |  | 1 | TRUE | wye
33 | LV_3276-16_0_3_load_29 | 39 | 0.0029795 | 0.00074673 | 0 | 0 |  | 1 | TRUE | wye
34 | LV_3276-16_0_3_load_30 | 40 | 0.0020158 | 0.00050521 | 0 | 0 |  | 1 | TRUE | wye
35 | LV_3276-16_0_3_load_26 | 41 | 0.0032709 | 0.00081976 | 0 | 0 |  | 1 | TRUE | wye
36 | LV_3276-16_0_3_load_36 | 44 | 0.002211 | 0.00055414 | 0 | 0 |  | 1 | TRUE | wye
37 | LV_3276-16_0_3_load_60 | 45 | 0.0030147 | 0.00075555 | 0 | 0 |  | 1 | TRUE | wye
38 | LV_3276-16_0_3_load_34 | 46 | 0.0022242 | 0.00055743 | 0 | 0 |  | 1 | TRUE | wye
39 | LV_3276-16_0_3_load_69 | 49 | 0.0026886 | 0.00067383 | 0 | 0 |  | 1 | TRUE | wye
40 | LV_3276-16_0_3_load_35 | 50 | 0.002916 | 0.00073082 | 0 | 0 |  | 1 | TRUE | wye
41 | LV_3276-16_0_3_load_41 | 52 | 0.0024347 | 0.0006102 | 0 | 0 |  | 1 | TRUE | wye
42 | LV_3276-16_0_3_load_38 | 53 | 0.0032699 | 0.00081951 | 0 | 0 |  | 1 | TRUE | wye
43 | LV_3276-16_0_3_load_55 | 54 | 0.0020618 | 0.00051673 | 0 | 0 |  | 1 | TRUE | wye
44 | LV_3276-16_0_3_load_39 | 55 | 0.00095074 | 0.00023828 | 0 | 0 |  | 1 | TRUE | wye
45 | LV_3276-16_0_3_load_40 | 56 | 0.0044341 | 0.0011113 | 0 | 0 |  | 1 | TRUE | wye
46 | LV_3276-16_0_3_load_66 | 58 | 0.0018534 | 0.00046449 | 0 | 0 |  | 1 | TRUE | wye
47 | LV_3276-16_0_3_load_56 | 59 | 0.0034771 | 0.00087145 | 0 | 0 |  | 1 | TRUE | wye
48 | LV_3276-16_0_3_load_50 | 60 | 0.0013561 | 0.00033987 | 0 | 0 |  | 1 | TRUE | wye
49 | LV_3276-16_0_3_load_52 | 61 | 0.00072218 | 0.00018099 | 0 | 0 |  | 1 | TRUE | wye
50 | LV_3276-16_0_3_load_57 | 62 | 0.0062073 | 0.0015557 | 0 | 0 |  | 1 | TRUE | wye
51 | LV_3276-16_0_3_load_61 | 63 | 0.0023724 | 0.00059459 | 0 | 0 |  | 1 | TRUE | wye
52 | LV_3276-16_0_3_load_62 | 64 | 0.0035612 | 0.00089253 | 0 | 0 |  | 1 | TRUE | wye
53 | LV_3276-16_0_3_load_67 | 67 | 0.0087401 | 0.0021905 | 0 | 0 |  | 1 | TRUE | wye

## ext_grid
| name | bus | vm_pu | va_degree | slack_weight | in_service
0 |  | 42 | 1 | 0 | 1 | TRUE

## line
| name | std_type | from_bus | to_bus | length_km | r_ohm_per_km | x_ohm_per_km | c_nf_per_km | g_us_per_km | max_i_ka | df | parallel | type | in_service
0 | LV_3276-16_0_3_line_0 | NAYY 4x150 SE | 0 | 1 | 0.063141 | 0.208 | 0.08 | 261 | 0 | 0.27 | 1 | 1 | cs | TRUE
1 | LV_3276-16_0_3_line_1 | NAYY 4x150 SE | 0 | 2 | 0.011996 | 0.208 | 0.08 | 261 | 0 | 0.27 | 1 | 1 | cs | TRUE
2 | LV_3276-16_0_3_line_2 | NAYY 4x150 SE | 0 | 3 | 0.070977 | 0.208 | 0.08 | 261 | 0 | 0.27 | 1 | 1 | cs | TRUE
3 | LV_3276-16_0_3_line_3 | NAYY 4x150 SE | 1 | 4 | 0.018883 | 0.208 | 0.08 | 261 | 0 | 0.27 | 1 | 1 | cs | TRUE
4 | LV_3276-16_0_3_line_4 | NAYY 4x150 SE | 2 | 5 | 0.11906 | 0.208 | 0.08 | 261 | 0 | 0.27 | 1 | 1 | cs | TRUE
5 | LV_3276-16_0_3_line_5 | NAYY 4x150 SE | 5 | 6 | 0.012217 | 0.208 | 0.08 | 261 | 0 | 0.27 | 1 | 1 | cs | TRUE
6 | LV_3276-16_0_3_line_6 | NAYY 4x150 SE | 6 | 7 | 0.039387 | 0.208 | 0.08 | 261 | 0 | 0.27 | 1 | 1 | cs | TRUE
7 | LV_3276-16_0_3_line_7 | NAYY 4x150 SE | 7 | 8 | 0.027556 | 0.208 | 0.08 | 261 | 0 | 0.27 | 1 | 1 | cs | TRUE
8 | LV_3276-16_0_3_line_8 | NAYY 4x150 SE | 8 | 32 | 0.025555 | 0.208 | 0.08 | 261 | 0 | 0.27 | 1 | 1 | cs | TRUE
9 | LV_3276-16_0_3_line_9 | NAYY 4x150 SE | 8 | 30 | 0.019099 | 0.208 | 0.08 | 261 | 0 | 0.27 | 1 | 1 | cs | TRUE
10 | LV_3276-16_0_3_line_10 | NAYY 4x150 SE | 9 | 10 | 0.038398 | 0.208 | 0.08 | 261 | 0 | 0.27 | 1 | 1 | cs | TRUE
11 | LV_3276-16_0_3_line_11 | NAYY 4x150 SE | 10 | 11 | 0.028467 | 0.208 | 0.08 | 261 | 0 | 0.27 | 1 | 1 | cs | TRUE
12 | LV_3276-16_0_3_line_12 | NAYY 4x150 SE | 11 | 15 | 0.023751 | 0.208 | 0.08 | 261 | 0 | 0.27 | 1 | 1 | cs | TRUE
13 | LV_3276-16_0_3_line_13 | NAYY 4x150 SE | 12 | 13 | 0.030852 | 0.208 | 0.08 | 261 | 0 | 0.27 | 1 | 1 | cs | TRUE
14 | LV_3276-16_0_3_line_14 | NAYY 4x150 SE | 12 | 14 | 0.023875 | 0.208 | 0.08 | 261 | 0 | 0.27 | 1 | 1 | cs | TRUE
15 | LV_3276-16_0_3_line_15 | NAYY 4x150 SE | 13 | 16 | 0.0042555 | 0.208 | 0.08 | 261 | 0 | 0.27 | 1 | 1 | cs | TRUE
16 | LV_3276-16_0_3_line_16 | NAYY 4x150 SE | 14 | 60 | 0.0055916 | 0.208 | 0.08 | 261 | 0 | 0.27 | 1 | 1 | cs | TRUE
17 | LV_3276-16_0_3_line_17 | NAYY 4x150 SE | 15 | 18 | 0.027259 | 0.208 | 0.08 | 261 | 0 | 0.27 | 1 | 1 | cs | TRUE
18 | LV_3276-16_0_3_line_18 | NAYY 4x150 SE | 16 | 17 | 0.0096837 | 0.208 | 0.08 | 261 | 0 | 0.27 | 1 | 1 | cs | TRUE
19 | LV_3276-16_0_3_line_19 | NAYY 4x150 SE | 17 | 20 | 0.014236 | 0.208 | 0.08 | 261 | 0 | 0.27 | 1 | 1 | cs | TRUE
20 | LV_3276-16_0_3_line_20 | NAYY 4x150 SE | 18 | 26 | 0.016315 | 0.208 | 0.08 | 261 | 0 | 0.27 | 1 | 1 | cs | TRUE
21 | LV_3276-16_0_3_line_21 | NAYY 4x150 SE | 19 | 20 | 0.0024564 | 0.208 | 0.08 | 261 | 0 | 0.27 | 1 | 1 | cs | TRUE
22 | LV_3276-16_0_3_line_22 | NAYY 4x150 SE | 19 | 21 | 0.034866 | 0.208 | 0.08 | 261 | 0 | 0.27 | 1 | 1 | cs | TRUE
23 | LV_3276-16_0_3_line_23 | NAYY 4x150 SE | 21 | 27 | 0.021506 | 0.208 | 0.08 | 261 | 0 | 0.27 | 1 | 1 | cs | TRUE
24 | LV_3276-16_0_3_line_24 | NAYY 4x150 SE | 21 | 28 | 0.11899 | 0.208 | 0.08 | 261 | 0 | 0.27 | 1 | 1 | cs | TRUE
25 | LV_3276-16_0_3_line_25 | NAYY 4x150 SE | 22 | 23 | 0.036646 | 0.208 | 0.08 | 261 | 0 | 0.27 | 1 | 1 | cs | TRUE
26 | LV_3276-16_0_3_line_26 | NAYY 4x150 SE | 22 | 24 | 0.062769 | 0.208 | 0.08 | 261 | 0 | 0.27 | 1 | 1 | cs | TRUE
27 | LV_3276-16_0_3_line_27 | NAYY 4x150 SE | 23 | 25 | 0.033875 | 0.208 | 0.08 | 261 | 0 | 0.27 | 1 | 1 | cs | TRUE
28 | LV_3276-16_0_3_line_28 | NAYY 4x150 SE | 24 | 26 | 0.013078 | 0.208 | 0.08 | 261 | 0 | 0.27 | 1 | 1 | cs | TRUE
29 | LV_3276-16_0_3_line_29 | NAYY 4x150 SE | 26 | 29 | 0.036478 | 0.208 | 0.08 | 261 | 0 | 0.27 | 1 | 1 | cs | TRUE
30 | LV_3276-16_0_3_line_30 | NAYY 4x150 SE | 27 | 45 | 0.020599 | 0.208 | 0.08 | 261 | 0 | 0.27 | 1 | 1 | cs | TRUE
31 | LV_3276-16_0_3_line_31 | NAYY 4x150 SE | 28 | 29 | 0.047053 | 0.208 | 0.08 | 261 | 0 | 0.27 | 1 | 1 | cs | TRUE
32 | LV_3276-16_0_3_line_32 | NAYY 4x150 SE | 30 | 31 | 0.015928 | 0.208 | 0.08 | 261 | 0 | 0.27 | 1 | 1 | cs | TRUE
33 | LV_3276-16_0_3_line_33 | NAYY 4x150 SE | 32 | 33 | 0.015045 | 0.208 | 0.08 | 261 | 0 | 0.27 | 1 | 1 | cs | TRUE
34 | LV_3276-16_0_3_line_34 | NAYY 4x150 SE | 33 | 34 | 0.0067278 | 0.208 | 0.08 | 261 | 0 | 0.27 | 1 | 1 | cs | TRUE
35 | LV_3276-16_0_3_line_35 | NAYY 4x150 SE | 34 | 35 | 0.019093 | 0.208 | 0.08 | 261 | 0 | 0.27 | 1 | 1 | cs | TRUE
36 | LV_3276-16_0_3_line_36 | NAYY 4x150 SE | 35 | 36 | 0.0073509 | 0.208 | 0.08 | 261 | 0 | 0.27 | 1 | 1 | cs | TRUE
37 | LV_3276-16_0_3_line_37 | NAYY 4x150 SE | 36 | 37 | 0.035139 | 0.208 | 0.08 | 261 | 0 | 0.27 | 1 | 1 | cs | TRUE
38 | LV_3276-16_0_3_line_38 | NAYY 4x150 SE | 37 | 38 | 0.089844 | 0.208 | 0.08 | 261 | 0 | 0.27 | 1 | 1 | cs | TRUE
39 | LV_3276-16_0_3_line_39 | NAYY 4x150 SE | 38 | 39 | 0.0154 | 0.208 | 0.08 | 261 | 0 | 0.27 | 1 | 1 | cs | TRUE
40 | LV_3276-16_0_3_line_40 | NAYY 4x150 SE | 38 | 40 | 0.049834 | 0.208 | 0.08 | 261 | 0 | 0.27 | 1 | 1 | cs | TRUE
41 | LV_3276-16_0_3_line_41 | NAYY 4x150 SE | 39 | 42 | 0.021266 | 0.208 | 0.08 | 261 | 0 | 0.27 | 1 | 1 | cs | TRUE
42 | LV_3276-16_0_3_line_42 | NAYY 4x150 SE | 40 | 47 | 0.017766 | 0.208 | 0.08 | 261 | 0 | 0.27 | 1 | 1 | cs | TRUE
43 | LV_3276-16_0_3_line_43 | NAYY 4x150 SE | 41 | 42 | 0.035888 | 0.208 | 0.08 | 261 | 0 | 0.27 | 1 | 1 | cs | TRUE
44 | LV_3276-16_0_3_line_44 | NAYY 4x150 SE | 42 | 43 | 0.046374 | 0.208 | 0.08 | 261 | 0 | 0.27 | 1 | 1 | cs | TRUE
45 | LV_3276-16_0_3_line_45 | NAYY 4x150 SE | 43 | 44 | 0.0097063 | 0.208 | 0.08 | 261 | 0 | 0.27 | 1 | 1 | cs | TRUE
46 | LV_3276-16_0_3_line_46 | NAYY 4x150 SE | 43 | 45 | 0.0064221 | 0.208 | 0.08 | 261 | 0 | 0.27 | 1 | 1 | cs | TRUE
47 | LV_3276-16_0_3_line_47 | NAYY 4x150 SE | 44 | 46 | 0.0090664 | 0.208 | 0.08 | 261 | 0 | 0.27 | 1 | 1 | cs | TRUE
48 | LV_3276-16_0_3_line_48 | NAYY 4x150 SE | 46 | 50 | 0.0042658 | 0.208 | 0.08 | 261 | 0 | 0.27 | 1 | 1 | cs | TRUE
49 | LV_3276-16_0_3_line_49 | NAYY 4x150 SE | 47 | 48 | 0.045712 | 0.208 | 0.08 | 261 | 0 | 0.27 | 1 | 1 | cs | TRUE
50 | LV_3276-16_0_3_line_50 | NAYY 4x150 SE | 48 | 49 | 0.005662 | 0.208 | 0.08 | 261 | 0 | 0.27 | 1 | 1 | cs | TRUE
51 | LV_3276-16_0_3_line_51 | NAYY 4x150 SE | 50 | 51 | 0.025074 | 0.208 | 0.08 | 261 | 0 | 0.27 | 1 | 1 | cs | TRUE
52 | LV_3276-16_0_3_line_52 | NAYY 4x150 SE | 51 | 52 | 0.01343 | 0.208 | 0.08 | 261 | 0 | 0.27 | 1 | 1 | cs | TRUE
53 | LV_3276-16_0_3_line_53 | NAYY 4x150 SE | 51 | 53 | 0.016011 | 0.208 | 0.08 | 261 | 0 | 0.27 | 1 | 1 | cs | TRUE
54 | LV_3276-16_0_3_line_54 | NAYY 4x150 SE | 52 | 54 | 0.00011546 | 0.208 | 0.08 | 261 | 0 | 0.27 | 1 | 1 | cs | TRUE
55 | LV_3276-16_0_3_line_55 | NAYY 4x150 SE | 53 | 55 | 0.025877 | 0.208 | 0.08 | 261 | 0 | 0.27 | 1 | 1 | cs | TRUE
56 | LV_3276-16_0_3_line_56 | NAYY 4x150 SE | 54 | 59 | 0.019711 | 0.208 | 0.08 | 261 | 0 | 0.27 | 1 | 1 | cs | TRUE
57 | LV_3276-16_0_3_line_57 | NAYY 4x150 SE | 55 | 56 | 0.0024858 | 0.208 | 0.08 | 261 | 0 | 0.27 | 1 | 1 | cs | TRUE
58 | LV_3276-16_0_3_line_58 | NAYY 4x150 SE | 56 | 57 | 0.056484 | 0.208 | 0.08 | 261 | 0 | 0.27 | 1 | 1 | cs | TRUE
59 | LV_3276-16_0_3_line_59 | NAYY 4x150 SE | 57 | 58 | 0.060098 | 0.208 | 0.08 | 261 | 0 | 0.27 | 1 | 1 | cs | TRUE
60 | LV_3276-16_0_3_line_60 | NAYY 4x150 SE | 59 | 62 | 0.014421 | 0.208 | 0.08 | 261 | 0 | 0.27 | 1 | 1 | cs | TRUE
61 | LV_3276-16_0_3_line_61 | NAYY 4x150 SE | 60 | 61 | 0.057467 | 0.208 | 0.08 | 261 | 0 | 0.27 | 1 | 1 | cs | TRUE
62 | LV_3276-16_0_3_line_62 | NAYY 4x150 SE | 62 | 63 | 0.043142 | 0.208 | 0.08 | 261 | 0 | 0.27 | 1 | 1 | cs | TRUE
63 | LV_3276-16_0_3_line_63 | NAYY 4x150 SE | 63 | 64 | 9.9282e-05 | 0.208 | 0.08 | 261 | 0 | 0.27 | 1 | 1 | cs | TRUE
64 | LV_3276-16_0_3_line_64 | NAYY 4x150 SE | 64 | 65 | 0.04113 | 0.208 | 0.08 | 261 | 0 | 0.27 | 1 | 1 | cs | TRUE
65 | LV_3276-16_0_3_line_65 | NAYY 4x150 SE | 65 | 66 | 0.055205 | 0.208 | 0.08 | 261 | 0 | 0.27 | 1 | 1 | cs | TRUE
66 | LV_3276-16_0_3_line_66 | NAYY 4x150 SE | 66 | 67 | 0.041211 | 0.208 | 0.08 | 261 | 0 | 0.27 | 1 | 1 | cs | TRUE

## trafo
| name | std_type | hv_bus | lv_bus | sn_mva | vn_hv_kv | vn_lv_kv | vk_percent | vkr_percent | pfe_kw | i0_percent | shift_degree | tap_side | tap_neutral | tap_min | tap_max | tap_step_percent | tap_step_degree | tap_pos | tap_phase_shifter | parallel | df | in_service
0 | LV_3276-16_0_3_trafo_27 | 0.25 MVA 20/0.4 kV | 68 | 42 | 0.25 | 20 | 0.4 | 6 | 1.44 | 0.8 | 0.32 | 150 | hv | 0 | -2 | 2 | 2.5 | 0 | 0 | FALSE | 1 | 1 | TRUE

## line_geodata
| x0 | y0 | x1 | y1 | x2 | y2 | x3 | y3 | x4 | y4 | x5 | y5 | x6 | y6 | x7 | y7 | x8 | y8 | x9 | y9
0 | 2754821.1347 | 1217009.8468 | 2754829.2024 | 1217017.3077 | 2754848.3798 | 1217032.5974 | 2754870.4823 | 1217049.1705
1 | 2754811.6519 | 1217002.5496 | 2754817.757 | 1217006.7231 | 2754821.1347 | 1217009.8468
2 | 2754821.1347 | 1217009.8468 | 2754787.2055 | 1217072.1885
3 | 2754870.4823 | 1217049.1705 | 2754872.1178 | 1217050.3969 | 2754886.4945 | 1217059.1637
4 | 2754865.82 | 1216896.5218 | 2754811.6519 | 1217002.5496
5 | 2754858.8491 | 1216886.4883 | 2754865.82 | 1216896.5218
6 | 2754858.8491 | 1216886.4883 | 2754855.4219 | 1216881.5554 | 2754843.2777 | 1216865.114 | 2754835.8019 | 1216854.5514
7 | 2754817.1781 | 1216834.3972 | 2754830.536 | 1216847.1112 | 2754835.8019 | 1216854.5514
8 | 2754817.1781 | 1216834.3972 | 2754823.3679 | 1216826.551 | 2754828.0598 | 1216825.483 | 2754837.3614 | 1216828.2604 | 2754838.3248 | 1216828.6579
9 | 2754817.1781 | 1216834.3972 | 2754799.5621 | 1216827.0172
10 | 2755250.6047 | 1216953.969 | 2755214.8849 | 1216968.0578
11 | 2755188.3747 | 1216978.4306 | 2755213.6865 | 1216968.5305 | 2755214.8849 | 1216968.0578
12 | 2755166.2553 | 1216987.082 | 2755188.3747 | 1216978.4306
13 | 2755064.9144 | 1216782.2926 | 2755043.9792 | 1216804.9543
14 | 2755081.1151 | 1216764.7559 | 2755064.9144 | 1216782.2926
15 | 2755043.9792 | 1216804.9543 | 2755041.0916 | 1216808.0802
16 | 2755081.1151 | 1216764.7559 | 2755084.9095 | 1216760.6486
17 | 2755166.2553 | 1216987.082 | 2755146.989 | 1216994.6175 | 2755141.4205 | 1216998.1062
18 | 2755034.5204 | 1216815.1932 | 2755041.0916 | 1216808.0802
19 | 2755034.5204 | 1216815.1932 | 2755024.8604 | 1216825.6499
20 | 2755127.7739 | 1217007.0397 | 2755133.3209 | 1217003.1806 | 2755141.4205 | 1216998.1062
21 | 2755023.1936 | 1216827.4542 | 2755024.8604 | 1216825.6499
22 | 2754999.5343 | 1216853.0646 | 2755023.1936 | 1216827.4542
23 | 2754999.5343 | 1216853.0646 | 2754985.8333 | 1216836.488
24 | 2754999.5343 | 1216853.0646 | 2755068.9547 | 1216949.7
25 | 2755181.5407 | 1217060.046 | 2755201.5365 | 1217075.0547 | 2755211.8921 | 1217080.3782
26 | 2755136.9997 | 1217016.2103 | 2755149.8872 | 1217032.0712 | 2755168.1668 | 1217050.0077 | 2755181.5407 | 1217060.046
27 | 2755211.8921 | 1217080.3782 | 2755225.2599 | 1217087.2502 | 2755241.321 | 1217097.1065
28 | 2755127.7739 | 1217007.0397 | 2755132.5176 | 1217010.6887 | 2755136.9997 | 1217016.2103
29 | 2755127.7739 | 1217007.0397 | 2755122.989 | 1217004.1014 | 2755119.8074 | 1217002.0167 | 2755111.6794 | 1216998.2351 | 2755103.7144 | 1216992.5672 | 2755097.7872 | 1216986.7297
30 | 2754972.7101 | 1216820.6104 | 2754985.8333 | 1216836.488
31 | 2755068.9547 | 1216949.7 | 2755090.0279 | 1216979.0877 | 2755097.7872 | 1216986.7297
32 | 2754799.5621 | 1216827.0172 | 2754784.871 | 1216820.8624
33 | 2754838.3248 | 1216828.6579 | 2754847.748 | 1216832.5452 | 2754851.9964 | 1216834.8876
34 | 2754857.888 | 1216838.1359 | 2754851.9964 | 1216834.8876
35 | 2754872.093 | 1216850.8943 | 2754857.888 | 1216838.1359 | 2754857.888 | 1216838.1359
36 | 2754872.093 | 1216850.8943 | 2754877.5619 | 1216855.8062
37 | 2754903.8532 | 1216879.0921 | 2754897.6804 | 1216874.2247 | 2754889.5242 | 1216866.5502 | 2754877.5619 | 1216855.8062
38 | 2754913.4789 | 1216852.9717 | 2754919.9497 | 1216860.024 | 2754928.2608 | 1216869.3373 | 2754934.2837 | 1216877.5457 | 2754937.9812 | 1216883.7474 | 2754939.029 | 1216890.4807 | 2754935.9372 | 1216896.3278 | 2754928.9147 | 1216895.2999 | 2754906.6647 | 1216881.309 | 2754903.8532 | 1216879.0921
39 | 2754913.4789 | 1216852.9717 | 2754925.8013 | 1216843.7356
40 | 2754913.4789 | 1216852.9717 | 2754903.9946 | 1216842.3267 | 2754885.8019 | 1216821.8688 | 2754879.9787 | 1216816.0955
41 | 2754942.818 | 1216830.9811 | 2754925.8013 | 1216843.7356
42 | 2754866.0972 | 1216805.5087 | 2754871.4948 | 1216807.6843 | 2754879.9787 | 1216816.0955
43 | 2754942.818 | 1216830.9811 | 2754935.5516 | 1216821.8062 | 2754920.4888 | 1216802.8855
44 | 2754942.818 | 1216830.9811 | 2754949.5697 | 1216837.7516 | 2754955.2362 | 1216839.2225 | 2754961.0806 | 1216837.6508 | 2754962.9969 | 1216834.6535 | 2754963.59 | 1216831.4215 | 2754963.5262 | 1216828.6173 | 2754963.6916 | 1216819.6358 | 2754968.6187 | 1216815.6603
45 | 2754968.6187 | 1216815.6603 | 2754962.2203 | 1216808.3613
46 | 2754968.6187 | 1216815.6603 | 2754972.7101 | 1216820.6104
47 | 2754956.2439 | 1216801.5437 | 2754962.2203 | 1216808.3613
48 | 2754956.2439 | 1216801.5437 | 2754953.4319 | 1216798.3359
49 | 2754866.0972 | 1216805.5087 | 2754868.3121 | 1216802.1299 | 2754846.4559 | 1216794.0103 | 2754850.3424 | 1216776.0062
50 | 2754855.5156 | 1216778.3427 | 2754850.3424 | 1216776.0062
51 | 2754936.9035 | 1216779.481 | 2754953.4319 | 1216798.3359
52 | 2754936.9035 | 1216779.481 | 2754946.2568 | 1216769.844
53 | 2754936.9035 | 1216779.481 | 2754932.4478 | 1216774.9722 | 2754925.7958 | 1216767.9513
54 | 2754946.3372 | 1216769.7612 | 2754946.2568 | 1216769.844
55 | 2754925.7958 | 1216767.9513 | 2754907.9985 | 1216749.167
56 | 2754946.3372 | 1216769.7612 | 2754960.0651 | 1216755.617
57 | 2754907.9985 | 1216749.167 | 2754906.2889 | 1216747.3626
58 | 2754861.5845 | 1216714.098 | 2754868.9226 | 1216716.4353 | 2754887.6881 | 1216728.6116 | 2754904.3382 | 1216745.3038 | 2754906.2889 | 1216747.3626
59 | 2754861.5845 | 1216714.098 | 2754865.5882 | 1216723.7218 | 2754903.0918 | 1216756.4258
60 | 2754970.1086 | 1216745.2689 | 2754960.0651 | 1216755.617
61 | 2755084.9095 | 1216760.6486 | 2755123.9051 | 1216718.4371
62 | 2754970.1086 | 1216745.2689 | 2754971.837 | 1216702.162
63 | 2754971.7676 | 1216702.0911 | 2754971.837 | 1216702.162
64 | 2754942.9859 | 1216672.7096 | 2754971.7676 | 1216702.0911
65 | 2754979.4288 | 1216635.2455 | 2754952.9792 | 1216659.7132 | 2754940.8843 | 1216670.5641 | 2754942.9859 | 1216672.7096
66 | 2754979.4288 | 1216635.2455 | 2755006.855 | 1216666.0753

## bus_geodata
| x | y | coords
0 | 2754821.1347 | 1217009.8468
1 | 2754870.4823 | 1217049.1706
2 | 2754811.6519 | 1217002.5496
3 | 2754787.2055 | 1217072.1885
4 | 2754886.4945 | 1217059.1637
5 | 2754865.82 | 1216896.5218
6 | 2754858.8491 | 1216886.4883
7 | 2754835.8019 | 1216854.5514
8 | 2754817.1781 | 1216834.3972
9 | 2755250.6047 | 1216953.969
10 | 2755214.8849 | 1216968.0578
11 | 2755188.3747 | 1216978.4306
12 | 2755064.9144 | 1216782.2926
13 | 2755043.9792 | 1216804.9543
14 | 2755081.1151 | 1216764.7559
15 | 2755166.2553 | 1216987.082
16 | 2755041.0916 | 1216808.0802
17 | 2755034.5204 | 1216815.1932
18 | 2755141.4205 | 1216998.1062
19 | 2755023.1936 | 1216827.4542
20 | 2755024.8604 | 1216825.6499
21 | 2754999.5343 | 1216853.0645
22 | 2755181.5407 | 1217060.046
23 | 2755211.8921 | 1217080.3782
24 | 2755136.9997 | 1217016.2103
25 | 2755241.321 | 1217097.1065
26 | 2755127.7739 | 1217007.0397
27 | 2754985.8333 | 1216836.488
28 | 2755068.9547 | 1216949.7
29 | 2755097.7872 | 1216986.7297
30 | 2754799.5621 | 1216827.0172
31 | 2754784.871 | 1216820.8624
32 | 2754838.3248 | 1216828.6579
33 | 2754851.9964 | 1216834.8876
34 | 2754857.888 | 1216838.1359
35 | 2754872.093 | 1216850.8943
36 | 2754877.5619 | 1216855.8062
37 | 2754903.8532 | 1216879.0921
38 | 2754913.4789 | 1216852.9717
39 | 2754925.8013 | 1216843.7356
40 | 2754879.9787 | 1216816.0955
41 | 2754920.4888 | 1216802.8855
42 | 2754942.818 | 1216830.9811
43 | 2754968.6187 | 1216815.6603
44 | 2754962.2203 | 1216808.3613
45 | 2754972.7101 | 1216820.6104
46 | 2754956.2439 | 1216801.5437
47 | 2754866.0972 | 1216805.5087
48 | 2754850.3425 | 1216776.0062
49 | 2754855.5156 | 1216778.3427
50 | 2754953.4319 | 1216798.3359
51 | 2754936.9035 | 1216779.481
52 | 2754946.2568 | 1216769.844
53 | 2754925.7958 | 1216767.9513
54 | 2754946.3372 | 1216769.7612
55 | 2754907.9985 | 1216749.167
56 | 2754906.2889 | 1216747.3626
57 | 2754861.5845 | 1216714.098
58 | 2754903.0918 | 1216756.4258
59 | 2754960.0651 | 1216755.617
60 | 2755084.9095 | 1216760.6486
61 | 2755123.9051 | 1216718.4371
62 | 2754970.1086 | 1216745.2689
63 | 2754971.837 | 1216702.162
64 | 2754971.7676 | 1216702.0911
65 | 2754942.9859 | 1216672.7096
66 | 2754979.4288 | 1216635.2455
67 | 2755006.855 | 1216666.0753
68 | 2754913.4789 | 1216852.9717

## line_std_types
| c_nf_per_km | r_ohm_per_km | x_ohm_per_km | max_i_ka | type | q_mm2 | alpha | voltage_rating
NAYY 4x50 SE | 210 | 0.642 | 0.083 | 0.142 | cs | 50 | 0.00403 | LV
NAYY 4x120 SE | 264 | 0.225 | 0.08 | 0.242 | cs | 120 | 0.00403 | LV
NAYY 4x150 SE | 261 | 0.208 | 0.08 | 0.27 | cs | 150 | 0.00403 | LV
NA2XS2Y 1x95 RM/25 12/20 kV | 216 | 0.313 | 0.132 | 0.252 | cs | 95 | 0.00403 | MV
NA2XS2Y 1x185 RM/25 12/20 kV | 273 | 0.161 | 0.117 | 0.362 | cs | 185 | 0.00403 | MV
NA2XS2Y 1x240 RM/25 12/20 kV | 304 | 0.122 | 0.112 | 0.421 | cs | 240 | 0.00403 | MV
NA2XS2Y 1x95 RM/25 6/10 kV | 315 | 0.313 | 0.123 | 0.249 | cs | 95 | 0.00403 | MV
NA2XS2Y 1x185 RM/25 6/10 kV | 406 | 0.161 | 0.11 | 0.358 | cs | 185 | 0.00403 | MV
NA2XS2Y 1x240 RM/25 6/10 kV | 456 | 0.122 | 0.105 | 0.416 | cs | 240 | 0.00403 | MV
NA2XS2Y 1x150 RM/25 12/20 kV | 250 | 0.206 | 0.116 | 0.319 | cs | 150 | 0.00403 | MV
NA2XS2Y 1x120 RM/25 12/20 kV | 230 | 0.253 | 0.119 | 0.283 | cs | 120 | 0.00403 | MV
NA2XS2Y 1x70 RM/25 12/20 kV | 190 | 0.443 | 0.132 | 0.22 | cs | 70 | 0.00403 | MV
NA2XS2Y 1x150 RM/25 6/10 kV | 360 | 0.206 | 0.11 | 0.315 | cs | 150 | 0.00403 | MV
NA2XS2Y 1x120 RM/25 6/10 kV | 340 | 0.253 | 0.113 | 0.28 | cs | 120 | 0.00403 | MV
NA2XS2Y 1x70 RM/25 6/10 kV | 280 | 0.443 | 0.123 | 0.217 | cs | 70 | 0.00403 | MV
N2XS(FL)2Y 1x120 RM/35 64/110 kV | 112 | 0.153 | 0.166 | 0.366 | cs | 120 | 0.00393 | HV
N2XS(FL)2Y 1x185 RM/35 64/110 kV | 125 | 0.099 | 0.156 | 0.457 | cs | 185 | 0.00393 | HV
N2XS(FL)2Y 1x240 RM/35 64/110 kV | 135 | 0.075 | 0.149 | 0.526 | cs | 240 | 0.00393 | HV
N2XS(FL)2Y 1x300 RM/35 64/110 kV | 144 | 0.06 | 0.144 | 0.588 | cs | 300 | 0.00393 | HV
15-AL1/3-ST1A 0.4 | 11 | 1.8769 | 0.35 | 0.105 | ol | 16 | 0.00403 | LV
24-AL1/4-ST1A 0.4 | 11.25 | 1.2012 | 0.335 | 0.14 | ol | 24 | 0.00403 | LV
48-AL1/8-ST1A 0.4 | 12.2 | 0.5939 | 0.3 | 0.21 | ol | 48 | 0.00403 | LV
94-AL1/15-ST1A 0.4 | 13.2 | 0.306 | 0.29 | 0.35 | ol | 94 | 0.00403 | LV
34-AL1/6-ST1A 10.0 | 9.7 | 0.8342 | 0.36 | 0.17 | ol | 34 | 0.00403 | MV
48-AL1/8-ST1A 10.0 | 10.1 | 0.5939 | 0.35 | 0.21 | ol | 48 | 0.00403 | MV
70-AL1/11-ST1A 10.0 | 10.4 | 0.4132 | 0.339 | 0.29 | ol | 70 | 0.00403 | MV
94-AL1/15-ST1A 10.0 | 10.75 | 0.306 | 0.33 | 0.35 | ol | 94 | 0.00403 | MV
122-AL1/20-ST1A 10.0 | 11.1 | 0.2376 | 0.323 | 0.41 | ol | 122 | 0.00403 | MV
149-AL1/24-ST1A 10.0 | 11.25 | 0.194 | 0.315 | 0.47 | ol | 149 | 0.00403 | MV
34-AL1/6-ST1A 20.0 | 9.15 | 0.8342 | 0.382 | 0.17 | ol | 34 | 0.00403 | MV
48-AL1/8-ST1A 20.0 | 9.5 | 0.5939 | 0.372 | 0.21 | ol | 48 | 0.00403 | MV
70-AL1/11-ST1A 20.0 | 9.7 | 0.4132 | 0.36 | 0.29 | ol | 70 | 0.00403 | MV
94-AL1/15-ST1A 20.0 | 10 | 0.306 | 0.35 | 0.35 | ol | 94 | 0.00403 | MV
122-AL1/20-ST1A 20.0 | 10.3 | 0.2376 | 0.344 | 0.41 | ol | 122 | 0.00403 | MV
149-AL1/24-ST1A 20.0 | 10.5 | 0.194 | 0.337 | 0.47 | ol | 149 | 0.00403 | MV
184-AL1/30-ST1A 20.0 | 10.75 | 0.1571 | 0.33 | 0.535 | ol | 184 | 0.00403 | MV
243-AL1/39-ST1A 20.0 | 11 | 0.1188 | 0.32 | 0.645 | ol | 243 | 0.00403 | MV
48-AL1/8-ST1A 110.0 | 8 | 0.5939 | 0.46 | 0.21 | ol | 48 | 0.00403 | HV
70-AL1/11-ST1A 110.0 | 8.4 | 0.4132 | 0.45 | 0.29 | ol | 70 | 0.00403 | HV
94-AL1/15-ST1A 110.0 | 8.65 | 0.306 | 0.44 | 0.35 | ol | 94 | 0.00403 | HV
122-AL1/20-ST1A 110.0 | 8.5 | 0.2376 | 0.43 | 0.41 | ol | 122 | 0.00403 | HV
149-AL1/24-ST1A 110.0 | 8.75 | 0.194 | 0.41 | 0.47 | ol | 149 | 0.00403 | HV
184-AL1/30-ST1A 110.0 | 8.8 | 0.1571 | 0.4 | 0.535 | ol | 184 | 0.00403 | HV
243-AL1/39-ST1A 110.0 | 9 | 0.1188 | 0.39 | 0.645 | ol | 243 | 0.00403 | HV
305-AL1/39-ST1A 110.0 | 9.2 | 0.0949 | 0.38 | 0.74 | ol | 305 | 0.00403 | HV
490-AL1/64-ST1A 110.0 | 9.75 | 0.059 | 0.37 | 0.96 | ol | 490 | 0.00403 | HV
679-AL1/86-ST1A 110.0 | 9.95 | 0.042 | 0.36 | 1.15 | ol | 679 | 0.00403 | HV
490-AL1/64-ST1A 220.0 | 10 | 0.059 | 0.285 | 0.96 | ol | 490 | 0.00403 | HV
679-AL1/86-ST1A 220.0 | 11.7 | 0.042 | 0.275 | 1.15 | ol | 679 | 0.00403 | HV
490-AL1/64-ST1A 380.0 | 11 | 0.059 | 0.253 | 0.96 | ol | 490 | 0.00403 | HV
679-AL1/86-ST1A 380.0 | 14.6 | 0.042 | 0.25 | 1.15 | ol | 679 | 0.00403 | HV

## trafo_std_types
| i0_percent | pfe_kw | vkr_percent | sn_mva | vn_lv_kv | vn_hv_kv | vk_percent | shift_degree | vector_group | tap_side | tap_neutral | tap_min | tap_max | tap_step_degree | tap_step_percent | tap_phase_shifter
160 MVA 380/110 kV | 0.06 | 60 | 0.25 | 160 | 110 | 380 | 12.2 | 0 | Yy0 | hv | 0 | -9 | 9 | 0 | 1.5 | FALSE
100 MVA 220/110 kV | 0.06 | 55 | 0.26 | 100 | 110 | 220 | 12 | 0 | Yy0 | hv | 0 | -9 | 9 | 0 | 1.5 | FALSE
63 MVA 110/20 kV | 0.04 | 22 | 0.32 | 63 | 20 | 110 | 18 | 150 | YNd5 | hv | 0 | -9 | 9 | 0 | 1.5 | FALSE
40 MVA 110/20 kV | 0.05 | 18 | 0.34 | 40 | 20 | 110 | 16.2 | 150 | YNd5 | hv | 0 | -9 | 9 | 0 | 1.5 | FALSE
25 MVA 110/20 kV | 0.07 | 14 | 0.41 | 25 | 20 | 110 | 12 | 150 | YNd5 | hv | 0 | -9 | 9 | 0 | 1.5 | FALSE
63 MVA 110/10 kV | 0.04 | 22 | 0.32 | 63 | 10 | 110 | 18 | 150 | YNd5 | hv | 0 | -9 | 9 | 0 | 1.5 | FALSE
40 MVA 110/10 kV | 0.05 | 18 | 0.34 | 40 | 10 | 110 | 16.2 | 150 | YNd5 | hv | 0 | -9 | 9 | 0 | 1.5 | FALSE
25 MVA 110/10 kV | 0.07 | 14 | 0.41 | 25 | 10 | 110 | 12 | 150 | YNd5 | hv | 0 | -9 | 9 | 0 | 1.5 | FALSE
0.25 MVA 20/0.4 kV | 0.32 | 0.8 | 1.44 | 0.25 | 0.4 | 20 | 6 | 150 | Yzn5 | hv | 0 | -2 | 2 | 0 | 2.5 | FALSE
0.4 MVA 20/0.4 kV | 0.3375 | 1.35 | 1.425 | 0.4 | 0.4 | 20 | 6 | 150 | Dyn5 | hv | 0 | -2 | 2 | 0 | 2.5 | FALSE
0.63 MVA 20/0.4 kV | 0.2619 | 1.65 | 1.206 | 0.63 | 0.4 | 20 | 6 | 150 | Dyn5 | hv | 0 | -2 | 2 | 0 | 2.5 | FALSE
0.25 MVA 10/0.4 kV | 0.24 | 0.6 | 1.2 | 0.25 | 0.4 | 10 | 4 | 150 | Dyn5 | hv | 0 | -2 | 2 | 0 | 2.5 | FALSE
0.4 MVA 10/0.4 kV | 0.2375 | 0.95 | 1.325 | 0.4 | 0.4 | 10 | 4 | 150 | Dyn5 | hv | 0 | -2 | 2 | 0 | 2.5 | FALSE
0.63 MVA 10/0.4 kV | 0.1873 | 1.18 | 1.0794 | 0.63 | 0.4 | 10 | 4 | 150 | Dyn5 | hv | 0 | -2 | 2 | 0 | 2.5 | FALSE

## trafo3w_std_types
| sn_hv_mva | sn_mv_mva | sn_lv_mva | vn_hv_kv | vn_mv_kv | vn_lv_kv | vk_hv_percent | vk_mv_percent | vk_lv_percent | vkr_hv_percent | vkr_mv_percent | vkr_lv_percent | pfe_kw | i0_percent | shift_mv_degree | shift_lv_degree | vector_group | tap_side | tap_neutral | tap_min | tap_max | tap_step_percent
63/25/38 MVA 110/20/10 kV | 63 | 25 | 38 | 110 | 20 | 10 | 10.4 | 10.4 | 10.4 | 0.28 | 0.32 | 0.35 | 35 | 0.89 | 0 | 0 | YN0yn0yn0 | hv | 0 | -10 | 10 | 1.2
63/25/38 MVA 110/10/10 kV | 63 | 25 | 38 | 110 | 10 | 10 | 10.4 | 10.4 | 10.4 | 0.28 | 0.32 | 0.35 | 35 | 0.89 | 0 | 0 | YN0yn0yn0 | hv | 0 | -10 | 10 | 1.2

## fuse_std_types
| fuse_type | i_rated_a | t_avg | t_min | t_total | x_avg | x_min | x_total
HV 100A | HV 100A | 100 | 0 | [10.0, 3.64, 0.854, 0.281, 0.1, 0.0531, 0.022, 0.01] | [10.0, 4.267, 1.21, 0.403, 0.1, 0.058, 0.022, 0.01] | 0 | [300.0, 350.0, 450.0, 550.0, 700.0, 850.0, 1200.0, 1752.0] | [600.0, 700.0, 900.0, 1150.0, 1665.0, 2000.0, 3000.0, 4313.0]
HV 10A | HV 10A | 10 | 0 | [10.0, 1675.0, 0.344, 0.156, 0.1, 0.0417, 0.0171, 0.01] | [10.0, 1.3, 0.3, 0.155, 0.1, 0.0555, 0.023, 0.01] | 0 | [30.0, 32.0, 35.0, 37.0, 39.0, 50.0, 70.0, 88.0] | [60.0, 70.0, 80.0, 87.0, 94.0, 110.0, 150.0, 216.0]
HV 125A | HV 125A | 125 | 0 | [10.0, 1.82, 0.344, 0.1, 0.0467, 0.0269, 0.01] | [10.0, 2.478, 0.426, 0.1, 0.0427, 0.0211, 0.01] | 0 | [375.0, 500.0, 700.0, 925.0, 1200.0, 1500.0, 2341.0] | [750.0, 1000.0, 1500.0, 2200.0, 3000.0, 4000.0, 5765.0]
HV 160A | HV 160A | 160 | 0 | [10.0, 4.15, 1.03, 0.198, 0.1, 0.051, 0.0172, 0.01] | [10.0, 2.3, 0.734, 0.274, 0.1, 0.046, 0.0177, 0.01] | 0 | [480.0, 550.0, 700.0, 1000.0, 1260.0, 1600.0, 2500.0, 3227.0] | [960.0, 1300.0, 1700.0, 2200.0, 2996.0, 4000.0, 6000.0, 7946.0]
HV 16A | HV 16A | 16 | 0 | [10.0, 0.352, 0.164, 0.1, 0.0649, 0.0342, 0.01] | [10.0, 2.34, 0.722, 0.181, 0.1, 0.055, 0.0296, 0.01] | 0 | [48.0, 60.0, 65.0, 71.0, 80.0, 100.0, 162.0] | [96.0, 110.0, 125.0, 150.0, 168.0, 200.0, 250.0, 398.0]
HV 200A | HV 200A | 200 | 0 | [10.0, 4.267, 1.21, 0.403, 0.1, 0.058, 0.022, 0.01] | [10.0, 3.73, 1.654, 0.328, 0.1, 0.0531, 0.019, 0.01] | 0 | [600.0, 700.0, 900.0, 1150.0, 1665.0, 2000.0, 3000.0, 4313.0] | [1200.0, 1500.0, 1800.0, 2700.0, 3960.0, 5000.0, 7500.0, 10620.0]
HV 20A | HV 20A | 20 | 0 | [10.0, 1.3, 0.3, 0.155, 0.1, 0.0555, 0.023, 0.01] | [10.0, 1.3, 0.161, 0.1, 0.0611, 0.0399, 0.0141, 0.01] | 0 | [60.0, 70.0, 80.0, 87.0, 94.0, 110.0, 150.0, 216.0] | [120.0, 150.0, 200.0, 223.0, 260.0, 300.0, 450.0, 532.0]
HV 25A | HV 25A | 25 | 0 | [10.0, 2.512, 0.833, 0.299, 0.1, 0.0372, 0.0223, 0.01] | [10.0, 3.125, 0.597, 0.198, 0.1, 0.0378, 0.022, 0.01] | 0 | [75.0, 82.0, 90.0, 100.0, 124.0, 170.0, 200.0, 289.0] | [150.0, 170.0, 210.0, 250.0, 294.0, 400.0, 500.0, 711.0]
HV 31.5A | HV 31.5A | 31.5 | 0 | [10.0, 2.34, 0.722, 0.181, 0.1, 0.055, 0.0296, 0.01] | [10.0, 2.84, 0.368, 0.164, 0.1, 0.0621, 0.0378, 0.0195, 0.01] | 0 | [95.0, 110.0, 125.0, 150.0, 165.0, 200.0, 250.0, 390.0] | [189.0, 220.0, 300.0, 350.0, 393.0, 450.0, 530.0, 700.0, 960.0]
HV 40A | HV 40A | 40 | 0 | [10.0, 1.3, 0.161, 0.1, 0.0611, 0.0399, 0.0141, 0.01] | [10.0, 2.05, 0.369, 0.198, 0.1, 0.051, 0.0298, 0.01] | 0 | [120.0, 150.0, 200.0, 223.0, 260.0, 300.0, 450.0, 532.0] | [240.0, 300.0, 400.0, 450.0, 530.0, 650.0, 800.0, 1311.0]
HV 50A | HV 50A | 50 | 0 | [10.0, 3.215, 0.597, 0.198, 0.1, 0.0378, 0.022, 0.01] | [10.0, 3.64, 0.854, 0.281, 0.1, 0.0531, 0.022, 0.01] | 0 | [150.0, 170.0, 210.0, 250.0, 294.0, 400.0, 500.0, 711.0] | [300.0, 350.0, 450.0, 550.0, 700.0, 850.0, 1200.0, 1752.0]
HV 6.3A | HV 6.3A | 6.3 | 0 | [10.0, 1.39, 0.344, 0.168, 0.1, 0.056, 0.0263, 0.01] | [10.0, 1.711, 0.516, 0.198, 0.1, 0.0634, 0.0303, 0.01] | 0 | [19.0, 19.5, 20.4, 20.8, 22.0, 25.0, 32.0, 48.0] | [38.0, 40.0, 43.0, 48.0, 53.0, 60.0, 75.0, 118.0]
HV 63A | HV 63A | 63 | 0 | [10.0, 2.84, 0.368, 0.164, 0.1, 0.0621, 0.0378, 0.0195, 0.01] | [10.0, 1.82, 0.344, 0.1, 0.0467, 0.0269, 0.01] | 0 | [189.0, 220.0, 300.0, 350.0, 393.0, 450.0, 530.0, 700.0, 961.0] | [378.0, 500.0, 700.0, 934.0, 1200.0, 1500.0, 2366.0]
HV 80A | HV 80A | 80 | 0 | [10.0, 2.05, 0.369, 0.198, 0.1, 0.051, 0.0298, 0.01] | [10.0, 4.15, 1.03, 0.198, 0.1, 0.051, 0.0172, 0.01] | 0 | [240.0, 300.0, 400.0, 450.0, 530.0, 650.0, 800.0, 1311.0] | [480.0, 550.0, 700.0, 1000.0, 1260.0, 1600.0, 2500.0, 3227.0]
Siemens NH-1-100 | Siemens NH-1-100 | 100 | [5400.0, 2000.0, 400.0, 20.0, 1.0, 0.2, 0.012, 0.004] | 0 | 0 | [150.0, 190.0, 250.0, 430.0, 900.0, 1250.0, 2700.0, 3600.0] | 0 | 0
Siemens NH-1-125 | Siemens NH-1-125 | 125 | [4800.0, 120.0, 7.0, 0.1, 0.004] | 0 | 0 | [180.0, 400.0, 740.0, 2000.0, 4250.0] | 0 | 0
Siemens NH-1-16 | Siemens NH-1-16 | 16 | [4000.0, 400.0, 2.0, 0.1, 0.04, 0.01] | 0 | 0 | [26.0, 35.0, 75.0, 150.0, 200.0, 300.0] | 0 | 0
Siemens NH-1-160 | Siemens NH-1-160 | 160 | [4800.0, 120.0, 7.0, 0.1, 0.004] | 0 | 0 | [210.0, 500.0, 900.0, 2300.0, 5000.0] | 0 | 0
Siemens NH-1-25 | Siemens NH-1-25 | 25 | [4000.0, 1000.0, 10.0, 0.2, 0.02, 0.01] | 0 | 0 | [40.0, 50.0, 100.0, 210.0, 400.0, 500.0] | 0 | 0
Siemens NH-1-50 | Siemens NH-1-50 | 50 | [4000.0, 40.0, 4.0, 1.0, 0.02, 0.01] | 0 | 0 | [86.0, 200.0, 300.0, 400.0, 1000.0, 1280.0] | 0 | 0
Siemens NH-1-63 | Siemens NH-1-63 | 63 | [4000.0, 100.0, 10.0, 2.0, 0.04, 0.01] | 0 | 0 | [100.0, 200.0, 300.0, 400.0, 1000.0, 1500.0] | 0 | 0
Siemens NH-1-80 | Siemens NH-1-80 | 80 | [4800.0, 120.0, 7.0, 0.1, 0.01] | 0 | 0 | [150.58, 250.0, 450.0, 1150.0, 2470.0] | 0 | 0
Siemens NH-2-1000 | Siemens NH-2-1000 | 1000 | [4800.0, 120.0, 7.0, 0.1, 0.004] | 0 | 0 | [1900.0, 3500.0, 8400.0, 24000.0, 52000.0] | 0 | 0
Siemens NH-2-200 | Siemens NH-2-200 | 200 | [4800.0, 120.0, 7.0, 0.1, 0.004] | 0 | 0 | [280.0, 650.0, 1200.0, 3000.0, 7000.0] | 0 | 0
Siemens NH-2-224 | Siemens NH-2-224 | 224 | [4800.0, 120.0, 7.0, 0.2, 0.04, 0.004] | 0 | 0 | [400.0, 750.0, 1453.0, 3025.0, 4315.0, 7600.0] | 0 | 0
Siemens NH-2-250 | Siemens NH-2-250 | 250 | [4800.0, 120.0, 7.0, 0.1, 0.004] | 0 | 0 | [450.0, 800.0, 1650.0, 4000.0, 8500.0] | 0 | 0
Siemens NH-2-315 | Siemens NH-2-315 | 315 | [4800.0, 120.0, 7.0, 0.1, 0.004] | 0 | 0 | [550.0, 920.0, 1900.0, 5000.0, 11000.0] | 0 | 0
Siemens NH-2-355 | Siemens NH-2-355 | 355 | [4800.0, 120.0, 6.0, 0.1, 0.004] | 0 | 0 | [650.0, 1116.27, 2350.0, 5840.0, 12790.0] | 0 | 0
Siemens NH-2-400 | Siemens NH-2-400 | 400 | [4800.0, 120.0, 7.0, 0.1, 0.004] | 0 | 0 | [720.0, 1350.0, 2800.0, 6500.0, 15000.0] | 0 | 0
Siemens NH-2-425 | Siemens NH-2-425 | 425 | [4800.0, 120.0, 7.0, 0.1, 0.004] | 0 | 0 | [850.0, 1500.0, 3050.0, 7500.0, 16500.0] | 0 | 0
Siemens NH-2-630 | Siemens NH-2-630 | 630 | [4800.0, 120.0, 7.0, 0.1, 0.004] | 0 | 0 | [1200.0, 2000.0, 4800.0, 12000.0, 26000.0] | 0 | 0

## dtypes
| element | column | dtype
0 | bus | name | object
1 | bus | vn_kv | float64
2 | bus | type | object
3 | bus | zone | object
4 | bus | in_service | bool
5 | load | name | object
6 | load | bus | uint32
7 | load | p_mw | float64
8 | load | q_mvar | float64
9 | load | const_z_percent | float64
10 | load | const_i_percent | float64
11 | load | sn_mva | float64
12 | load | scaling | float64
13 | load | in_service | bool
14 | load | type | object
15 | ext_grid | name | object
16 | ext_grid | bus | uint32
17 | ext_grid | vm_pu | float64
18 | ext_grid | va_degree | float64
19 | ext_grid | slack_weight | float64
20 | ext_grid | in_service | bool
21 | line | name | object
22 | line | std_type | object
23 | line | from_bus | uint32
24 | line | to_bus | uint32
25 | line | length_km | float64
26 | line | r_ohm_per_km | float64
27 | line | x_ohm_per_km | float64
28 | line | c_nf_per_km | float64
29 | line | g_us_per_km | float64
30 | line | max_i_ka | float64
31 | line | df | float64
32 | line | parallel | uint32
33 | line | type | object
34 | line | in_service | bool
35 | trafo | name | object
36 | trafo | std_type | object
37 | trafo | hv_bus | uint32
38 | trafo | lv_bus | uint32
39 | trafo | sn_mva | float64
40 | trafo | vn_hv_kv | float64
41 | trafo | vn_lv_kv | float64
42 | trafo | vk_percent | float64
43 | trafo | vkr_percent | float64
44 | trafo | pfe_kw | float64
45 | trafo | i0_percent | float64
46 | trafo | shift_degree | float64
47 | trafo | tap_side | object
48 | trafo | tap_neutral | int32
49 | trafo | tap_min | int32
50 | trafo | tap_max | int32
51 | trafo | tap_step_percent | float64
52 | trafo | tap_step_degree | float64
53 | trafo | tap_pos | int32
54 | trafo | tap_phase_shifter | bool
55 | trafo | parallel | uint32
56 | trafo | df | float64
57 | trafo | in_service | bool
58 | line_geodata | coords | object
59 | bus_geodata | x | float64
60 | bus_geodata | y | float64
61 | bus_geodata | coords | object

## parameters
| version | format_version | converged | OPF_converged | name | f_hz | sn_mva
0 | 2.14.6 | 2.14.0 | FALSE | FALSE |  | 50 | 1