## bus
| name | vn_kv | type | zone | in_service
0 | bus_LV_3276-1_0_3_node_0 | 0.4 | n |  | TRUE
1 | bus_LV_3276-1_0_3_node_2 | 0.4 | n |  | TRUE
2 | bus_LV_3276-1_0_3_node_1 | 0.4 | n |  | TRUE
3 | bus_LV_3276-1_0_3_node_3 | 0.4 | n |  | TRUE
4 | bus_LV_3276-1_0_3_node_4 | 0.4 | n |  | TRUE
5 | bus_LV_3276-1_0_3_node_5 | 0.4 | n |  | TRUE
6 | bus_LV_3276-1_0_3_node_6 | 0.4 | n |  | TRUE
7 | bus_LV_3276-1_0_3_node_126 | 0.4 | n |  | TRUE
8 | bus_LV_3276-1_0_3_node_110 | 0.4 | n |  | TRUE
9 | bus_LV_3276-1_0_3_node_104 | 0.4 | n |  | TRUE
10 | bus_LV_3276-1_0_3_node_117 | 0.4 | n |  | TRUE
11 | bus_LV_3276-1_0_3_node_155 | 0.4 | n |  | TRUE
12 | bus_LV_3276-1_0_3_node_147 | 0.4 | n |  | TRUE
13 | bus_LV_3276-1_0_3_node_109 | 0.4 | n |  | TRUE
14 | bus_LV_3276-1_0_3_node_106 | 0.4 | n |  | TRUE
15 | bus_LV_3276-1_0_3_node_103 | 0.4 | n |  | TRUE
16 | bus_LV_3276-1_0_3_node_119 | 0.4 | n |  | TRUE
17 | bus_LV_3276-1_0_3_node_116 | 0.4 | n |  | TRUE
18 | bus_LV_3276-1_0_3_node_105 | 0.4 | n |  | TRUE
19 | bus_LV_3276-1_0_3_node_145 | 0.4 | n |  | TRUE
20 | bus_LV_3276-1_0_3_node_12 | 0.4 | n |  | TRUE
21 | bus_LV_3276-1_0_3_node_13 | 0.4 | n |  | TRUE
22 | bus_LV_3276-1_0_3_node_14 | 0.4 | n |  | TRUE
23 | bus_LV_3276-1_0_3_node_15 | 0.4 | n |  | TRUE
24 | bus_LV_3276-1_0_3_node_82 | 0.4 | n |  | TRUE
25 | bus_LV_3276-1_0_3_node_78 | 0.4 | n |  | TRUE
26 | bus_LV_3276-1_0_3_node_99 | 0.4 | n |  | TRUE
27 | bus_LV_3276-1_0_3_node_75 | 0.4 | n |  | TRUE
28 | bus_LV_3276-1_0_3_node_70 | 0.4 | n |  | TRUE
29 | bus_LV_3276-1_0_3_node_143 | 0.4 | n |  | TRUE
30 | bus_LV_3276-1_0_3_node_165 | 0.4 | n |  | TRUE
31 | bus_LV_3276-1_0_3_node_68 | 0.4 | n |  | TRUE
32 | bus_LV_3276-1_0_3_node_69 | 0.4 | n |  | TRUE
33 | bus_LV_3276-1_0_3_node_71 | 0.4 | n |  | TRUE
34 | bus_LV_3276-1_0_3_node_72 | 0.4 | n |  | TRUE
35 | bus_LV_3276-1_0_3_node_89 | 0.4 | n |  | TRUE
36 | bus_LV_3276-1_0_3_node_134 | 0.4 | n |  | TRUE
37 | bus_LV_3276-1_0_3_node_142 | 0.4 | n |  | TRUE
38 | bus_LV_3276-1_0_3_node_141 | 0.4 | n |  | TRUE
39 | bus_LV_3276-1_0_3_node_91 | 0.4 | n |  | TRUE
40 | bus_LV_3276-1_0_3_node_167 | 0.4 | n |  | TRUE
41 | bus_LV_3276-1_0_3_node_87 | 0.4 | n |  | TRUE
42 | bus_LV_3276-1_0_3_node_73 | 0.4 | n |  | TRUE
43 | bus_LV_3276-1_0_3_node_74 | 0.4 | n |  | TRUE
44 | bus_LV_3276-1_0_3_node_76 | 0.4 | n |  | TRUE
45 | bus_LV_3276-1_0_3_node_77 | 0.4 | n |  | TRUE
46 | bus_LV_3276-1_0_3_node_85 | 0.4 | n |  | TRUE
47 | bus_LV_3276-1_0_3_node_79 | 0.4 | n |  | TRUE
48 | bus_LV_3276-1_0_3_node_80 | 0.4 | n |  | TRUE
49 | bus_LV_3276-1_0_3_node_81 | 0.4 | n |  | TRUE
50 | bus_LV_3276-1_0_3_node_83 | 0.4 | n |  | TRUE
51 | bus_LV_3276-1_0_3_node_97 | 0.4 | n |  | TRUE
52 | bus_LV_3276-1_0_3_node_111 | 0.4 | n |  | TRUE
53 | bus_LV_3276-1_0_3_node_112 | 0.4 | n |  | TRUE
54 | bus_LV_3276-1_0_3_node_88 | 0.4 | n |  | TRUE
55 | bus_LV_3276-1_0_3_node_90 | 0.4 | n |  | TRUE
56 | bus_LV_3276-1_0_3_node_122 | 0.4 | n |  | TRUE
57 | bus_LV_3276-1_0_3_node_123 | 0.4 | n |  | TRUE
58 | bus_LV_3276-1_0_3_node_114 | 0.4 | n |  | TRUE
59 | bus_LV_3276-1_0_3_node_124 | 0.4 | n |  | TRUE
60 | bus_LV_3276-1_0_3_node_101 | 0.4 | n |  | TRUE
61 | bus_LV_3276-1_0_3_node_115 | 0.4 | n |  | TRUE
62 | bus_LV_3276-1_0_3_node_92 | 0.4 | n |  | TRUE
63 | bus_LV_3276-1_0_3_node_93 | 0.4 | n |  | TRUE
64 | bus_LV_3276-1_0_3_node_94 | 0.4 | n |  | TRUE
65 | bus_LV_3276-1_0_3_node_95 | 0.4 | n |  | TRUE
66 | bus_LV_3276-1_0_3_node_96 | 0.4 | n |  | TRUE
67 | bus_LV_3276-1_0_3_node_100 | 0.4 | n |  | TRUE
68 | bus_LV_3276-1_0_3_node_102 | 0.4 | n |  | TRUE
69 | bus_LV_3276-1_0_3_node_125 | 0.4 | n |  | TRUE
70 | bus_LV_3276-1_0_3_node_98 | 0.4 | n |  | TRUE
71 | bus_LV_3276-1_0_3_node_108 | 0.4 | n |  | TRUE
72 | bus_LV_3276-1_0_3_node_154 | 0.4 | n |  | TRUE
73 | bus_LV_3276-1_0_3_node_131 | 0.4 | n |  | TRUE
74 | bus_LV_3276-1_0_3_node_107 | 0.4 | n |  | TRUE
75 | bus_LV_3276-1_0_3_node_120 | 0.4 | n |  | TRUE
76 | bus_LV_3276-1_0_3_node_113 | 0.4 | n |  | TRUE
77 | bus_LV_3276-1_0_3_node_144 | 0.4 | n |  | TRUE
78 | bus_LV_3276-1_0_3_node_118 | 0.4 | n |  | TRUE
79 | bus_LV_3276-1_0_3_node_121 | 0.4 | n |  | TRUE
80 | bus_LV_3276-1_0_3_node_156 | 0.4 | n |  | TRUE
81 | bus_LV_3276-1_0_3_node_149 | 0.4 | n |  | TRUE
82 | bus_LV_3276-1_0_3_node_128 | 0.4 | n |  | TRUE
83 | bus_LV_3276-1_0_3_node_127 | 0.4 | n |  | TRUE
84 | bus_LV_3276-1_0_3_node_129 | 0.4 | n |  | TRUE
85 | bus_LV_3276-1_0_3_node_130 | 0.4 | n |  | TRUE
86 | bus_LV_3276-1_0_3_node_132 | 0.4 | n |  | TRUE
87 | bus_LV_3276-1_0_3_node_133 | 0.4 | n |  | TRUE
88 | bus_LV_3276-1_0_3_node_139 | 0.4 | n |  | TRUE
89 | bus_LV_3276-1_0_3_node_137 | 0.4 | n |  | TRUE
90 | bus_LV_3276-1_0_3_node_135 | 0.4 | n |  | TRUE
91 | bus_LV_3276-1_0_3_node_138 | 0.4 | n |  | TRUE
92 | bus_LV_3276-1_0_3_node_150 | 0.4 | n |  | TRUE
93 | bus_LV_3276-1_0_3_node_136 | 0.4 | n |  | TRUE
94 | bus_LV_3276-1_0_3_node_151 | 0.4 | n |  | TRUE
95 | bus_LV_3276-1_0_3_node_152 | 0.4 | n |  | TRUE
96 | bus_LV_3276-1_0_3_node_140 | 0.4 | n |  | TRUE
97 | bus_LV_3276-1_0_3_node_146 | 0.4 | n |  | TRUE
98 | bus_LV_3276-1_0_3_node_148 | 0.4 | n |  | TRUE
99 | bus_LV_3276-1_0_3_node_153 | 0.4 | n |  | TRUE
100 | bus_MV_53_0_node_52 | 20 | n |  | TRUE

## load
| name | bus | p_mw | q_mvar | const_z_percent | const_i_percent | sn_mva | scaling | in_service | type
0 | LV_3276-1_0_3_load_0 | 0 | 0.0077468 | 0.0019415 | 0 | 0 |  | 1 | TRUE | wye
1 | LV_3276-1_0_3_load_5 | 5 | 0.0015724 | 0.00039408 | 0 | 0 |  | 1 | TRUE | wye
2 | LV_3276-1_0_3_load_6 | 6 | 0.0017218 | 0.00043152 | 0 | 0 |  | 1 | TRUE | wye
3 | LV_3276-1_0_3_load_126 | 7 | 0.0019143 | 0.00047977 | 0 | 0 |  | 1 | TRUE | wye
4 | LV_3276-1_0_3_load_110 | 8 | 0.0015419 | 0.00038645 | 0 | 0 |  | 1 | TRUE | wye
5 | LV_3276-1_0_3_load_117 | 10 | 0.0054911 | 0.0013762 | 0 | 0 |  | 1 | TRUE | wye
6 | LV_3276-1_0_3_load_155 | 11 | 0.0012806 | 0.00032095 | 0 | 0 |  | 1 | TRUE | wye
7 | LV_3276-1_0_3_load_109 | 13 | 0.0021586 | 0.000541 | 0 | 0 |  | 1 | TRUE | wye
8 | LV_3276-1_0_3_load_106 | 14 | 0.00121 | 0.00030325 | 0 | 0 |  | 1 | TRUE | wye
9 | LV_3276-1_0_3_load_103 | 15 | 0.001123 | 0.00028146 | 0 | 0 |  | 1 | TRUE | wye
10 | LV_3276-1_0_3_load_119 | 16 | 0.0018033 | 0.00045196 | 0 | 0 |  | 1 | TRUE | wye
11 | LV_3276-1_0_3_load_116 | 17 | 0.0021141 | 0.00052985 | 0 | 0 |  | 1 | TRUE | wye
12 | LV_3276-1_0_3_load_105 | 18 | 0.00084089 | 0.00021075 | 0 | 0 |  | 1 | TRUE | wye
13 | LV_3276-1_0_3_load_145 | 19 | 0.0013168 | 0.00033003 | 0 | 0 |  | 1 | TRUE | wye
14 | LV_3276-1_0_3_load_12 | 20 | 0.0024306 | 0.00060916 | 0 | 0 |  | 1 | TRUE | wye
15 | LV_3276-1_0_3_load_13 | 21 | 0.0010725 | 0.0002688 | 0 | 0 |  | 1 | TRUE | wye
16 | LV_3276-1_0_3_load_14 | 22 | 0.0039753 | 0.0009963 | 0 | 0 |  | 1 | TRUE | wye
17 | LV_3276-1_0_3_load_82 | 24 | 0.0016544 | 0.00041463 | 0 | 0 |  | 1 | TRUE | wye
18 | LV_3276-1_0_3_load_78 | 25 | 0.0022284 | 0.00055849 | 0 | 0 |  | 1 | TRUE | wye
19 | LV_3276-1_0_3_load_143 | 29 | 0.00016089 | 4.0324e-05 | 0 | 0 |  | 1 | TRUE | wye
20 | LV_3276-1_0_3_load_165 | 30 | 0.0010906 | 0.00027333 | 0 | 0 |  | 1 | TRUE | wye
21 | LV_3276-1_0_3_load_68 | 31 | 0.00033218 | 8.3252e-05 | 0 | 0 |  | 1 | TRUE | wye
22 | LV_3276-1_0_3_load_72 | 34 | 0.00076673 | 0.00019216 | 0 | 0 |  | 1 | TRUE | wye
23 | LV_3276-1_0_3_load_134 | 36 | 0.00045211 | 0.00011331 | 0 | 0 |  | 1 | TRUE | wye
24 | LV_3276-1_0_3_load_142 | 37 | 0.00046603 | 0.0001168 | 0 | 0 |  | 1 | TRUE | wye
25 | LV_3276-1_0_3_load_91 | 39 | 0.0016056 | 0.00040239 | 0 | 0 |  | 1 | TRUE | wye
26 | LV_3276-1_0_3_load_167 | 40 | 0.00040709 | 0.00010203 | 0 | 0 |  | 1 | TRUE | wye
27 | LV_3276-1_0_3_load_87 | 41 | 0.0023916 | 0.0005994 | 0 | 0 |  | 1 | TRUE | wye
28 | LV_3276-1_0_3_load_73 | 42 | 0.0034069 | 0.00085385 | 0 | 0 |  | 1 | TRUE | wye
29 | LV_3276-1_0_3_load_74 | 43 | 0.0008999 | 0.00022554 | 0 | 0 |  | 1 | TRUE | wye
30 | LV_3276-1_0_3_load_77 | 45 | 0.00078856 | 0.00019763 | 0 | 0 |  | 1 | TRUE | wye
31 | LV_3276-1_0_3_load_85 | 46 | 0.002156 | 0.00054033 | 0 | 0 |  | 1 | TRUE | wye
32 | LV_3276-1_0_3_load_80 | 48 | 0.0044575 | 0.0011172 | 0 | 0 |  | 1 | TRUE | wye
33 | LV_3276-1_0_3_load_81 | 49 | 0.0024625 | 0.00061716 | 0 | 0 |  | 1 | TRUE | wye
34 | LV_3276-1_0_3_load_83 | 50 | 0.0033848 | 0.00084832 | 0 | 0 |  | 1 | TRUE | wye
35 | LV_3276-1_0_3_load_97 | 51 | 0.0017478 | 0.00043805 | 0 | 0 |  | 1 | TRUE | wye
36 | LV_3276-1_0_3_load_111 | 52 | 0.0020712 | 0.00051909 | 0 | 0 |  | 1 | TRUE | wye
37 | LV_3276-1_0_3_load_112 | 53 | 0.0021138 | 0.00052978 | 0 | 0 |  | 1 | TRUE | wye
38 | LV_3276-1_0_3_load_88 | 54 | 0.0026654 | 0.00066801 | 0 | 0 |  | 1 | TRUE | wye
39 | LV_3276-1_0_3_load_122 | 56 | 0.0019021 | 0.00047671 | 0 | 0 |  | 1 | TRUE | wye
40 | LV_3276-1_0_3_load_123 | 57 | 0.0019302 | 0.00048376 | 0 | 0 |  | 1 | TRUE | wye
41 | LV_3276-1_0_3_load_114 | 58 | 0.0015694 | 0.00039332 | 0 | 0 |  | 1 | TRUE | wye
42 | LV_3276-1_0_3_load_124 | 59 | 0.0039456 | 0.00098885 | 0 | 0 |  | 1 | TRUE | wye
43 | LV_3276-1_0_3_load_101 | 60 | 0.0030646 | 0.00076806 | 0 | 0 |  | 1 | TRUE | wye
44 | LV_3276-1_0_3_load_115 | 61 | 0.0017145 | 0.00042969 | 0 | 0 |  | 1 | TRUE | wye
45 | LV_3276-1_0_3_load_92 | 62 | 0.0035032 | 0.00087799 | 0 | 0 |  | 1 | TRUE | wye
46 | LV_3276-1_0_3_load_93 | 63 | 0.0036375 | 0.00091164 | 0 | 0 |  | 1 | TRUE | wye
47 | LV_3276-1_0_3_load_94 | 64 | 0.0026963 | 0.00067576 | 0 | 0 |  | 1 | TRUE | wye
48 | LV_3276-1_0_3_load_96 | 66 | 0.0019612 | 0.00049153 | 0 | 0 |  | 1 | TRUE | wye
49 | LV_3276-1_0_3_load_100 | 67 | 0.0024608 | 0.00061673 | 0 | 0 |  | 1 | TRUE | wye
50 | LV_3276-1_0_3_load_102 | 68 | 0.00094361 | 0.00023649 | 0 | 0 |  | 1 | TRUE | wye
51 | LV_3276-1_0_3_load_108 | 71 | 0.0032175 | 0.00080639 | 0 | 0 |  | 1 | TRUE | wye
52 | LV_3276-1_0_3_load_154 | 72 | 0.0035977 | 0.00090166 | 0 | 0 |  | 1 | TRUE | wye
53 | LV_3276-1_0_3_load_107 | 74 | 0.0016042 | 0.00040206 | 0 | 0 |  | 1 | TRUE | wye
54 | LV_3276-1_0_3_load_120 | 75 | 0.0015253 | 0.00038229 | 0 | 0 |  | 1 | TRUE | wye
55 | LV_3276-1_0_3_load_113 | 76 | 0.0026712 | 0.00066948 | 0 | 0 |  | 1 | TRUE | wye
56 | LV_3276-1_0_3_load_144 | 77 | 0.0024813 | 0.00062188 | 0 | 0 |  | 1 | TRUE | wye
57 | LV_3276-1_0_3_load_118 | 78 | 0.0042484 | 0.0010647 | 0 | 0 |  | 1 | TRUE | wye
58 | LV_3276-1_0_3_load_121 | 79 | 0.0035888 | 0.00089944 | 0 | 0 |  | 1 | TRUE | wye
59 | LV_3276-1_0_3_load_156 | 80 | 0.0016909 | 0.00042378 | 0 | 0 |  | 1 | TRUE | wye
60 | LV_3276-1_0_3_load_149 | 81 | 0.00316 | 0.00079196 | 0 | 0 |  | 1 | TRUE | wye
61 | LV_3276-1_0_3_load_127 | 83 | 0.0023256 | 0.00058284 | 0 | 0 |  | 1 | TRUE | wye
62 | LV_3276-1_0_3_load_132 | 86 | 0.004724 | 0.0011839 | 0 | 0 |  | 1 | TRUE | wye
63 | LV_3276-1_0_3_load_133 | 87 | 0.0023863 | 0.00059807 | 0 | 0 |  | 1 | TRUE | wye
64 | LV_3276-1_0_3_load_139 | 88 | 0.0035035 | 0.00087805 | 0 | 0 |  | 1 | TRUE | wye
65 | LV_3276-1_0_3_load_137 | 89 | 0.0021382 | 0.00053588 | 0 | 0 |  | 1 | TRUE | wye
66 | LV_3276-1_0_3_load_135 | 90 | 0.0014876 | 0.00037283 | 0 | 0 |  | 1 | TRUE | wye
67 | LV_3276-1_0_3_load_138 | 91 | 0.0024526 | 0.00061469 | 0 | 0 |  | 1 | TRUE | wye
68 | LV_3276-1_0_3_load_150 | 92 | 0.00087633 | 0.00021963 | 0 | 0 |  | 1 | TRUE | wye
69 | LV_3276-1_0_3_load_136 | 93 | 0.0013508 | 0.00033855 | 0 | 0 |  | 1 | TRUE | wye
70 | LV_3276-1_0_3_load_151 | 94 | 0.0024807 | 0.00062172 | 0 | 0 |  | 1 | TRUE | wye
71 | LV_3276-1_0_3_load_152 | 95 | 0.002415 | 0.00060525 | 0 | 0 |  | 1 | TRUE | wye
72 | LV_3276-1_0_3_load_140 | 96 | 0.00047543 | 0.00011916 | 0 | 0 |  | 1 | TRUE | wye
73 | LV_3276-1_0_3_load_146 | 97 | 0.00070861 | 0.00017759 | 0 | 0 |  | 1 | TRUE | wye
74 | LV_3276-1_0_3_load_148 | 98 | 0.0025159 | 0.00063054 | 0 | 0 |  | 1 | TRUE | wye
75 | LV_3276-1_0_3_load_153 | 99 | 0.0021608 | 0.00054154 | 0 | 0 |  | 1 | TRUE | wye

## ext_grid
| name | bus | vm_pu | va_degree | slack_weight | in_service
0 |  | 74 | 1 | 0 | 1 | TRUE

## line
| name | std_type | from_bus | to_bus | length_km | r_ohm_per_km | x_ohm_per_km | c_nf_per_km | g_us_per_km | max_i_ka | df | parallel | type | in_service
0 | LV_3276-1_0_3_line_0 | NAYY 4x150 SE | 0 | 1 | 0.030974 | 0.208 | 0.08 | 261 | 0 | 0.27 | 1 | 1 | cs | TRUE
1 | LV_3276-1_0_3_line_1 | NAYY 4x150 SE | 1 | 5 | 0.035307 | 0.208 | 0.08 | 261 | 0 | 0.27 | 1 | 1 | cs | TRUE
2 | LV_3276-1_0_3_line_2 | NAYY 4x150 SE | 1 | 6 | 0.026648 | 0.208 | 0.08 | 261 | 0 | 0.27 | 1 | 1 | cs | TRUE
3 | LV_3276-1_0_3_line_3 | NAYY 4x150 SE | 2 | 3 | 0.030627 | 0.208 | 0.08 | 261 | 0 | 0.27 | 1 | 1 | cs | TRUE
4 | LV_3276-1_0_3_line_4 | NAYY 4x150 SE | 2 | 4 | 0.014078 | 0.208 | 0.08 | 261 | 0 | 0.27 | 1 | 1 | cs | TRUE
5 | LV_3276-1_0_3_line_5 | NAYY 4x150 SE | 3 | 7 | 0.026722 | 0.208 | 0.08 | 261 | 0 | 0.27 | 1 | 1 | cs | TRUE
6 | LV_3276-1_0_3_line_6 | NAYY 4x150 SE | 3 | 8 | 0.0060859 | 0.208 | 0.08 | 261 | 0 | 0.27 | 1 | 1 | cs | TRUE
7 | LV_3276-1_0_3_line_7 | NAYY 4x150 SE | 4 | 9 | 0.054769 | 0.208 | 0.08 | 261 | 0 | 0.27 | 1 | 1 | cs | TRUE
8 | LV_3276-1_0_3_line_8 | NAYY 4x150 SE | 4 | 10 | 0.034937 | 0.208 | 0.08 | 261 | 0 | 0.27 | 1 | 1 | cs | TRUE
9 | LV_3276-1_0_3_line_9 | NAYY 4x150 SE | 5 | 11 | 0.034558 | 0.208 | 0.08 | 261 | 0 | 0.27 | 1 | 1 | cs | TRUE
10 | LV_3276-1_0_3_line_10 | NAYY 4x150 SE | 6 | 12 | 0.01733 | 0.208 | 0.08 | 261 | 0 | 0.27 | 1 | 1 | cs | TRUE
11 | LV_3276-1_0_3_line_11 | NAYY 4x150 SE | 7 | 12 | 0.029878 | 0.208 | 0.08 | 261 | 0 | 0.27 | 1 | 1 | cs | TRUE
12 | LV_3276-1_0_3_line_12 | NAYY 4x150 SE | 8 | 13 | 0.028173 | 0.208 | 0.08 | 261 | 0 | 0.27 | 1 | 1 | cs | TRUE
13 | LV_3276-1_0_3_line_13 | NAYY 4x150 SE | 9 | 14 | 0.014528 | 0.208 | 0.08 | 261 | 0 | 0.27 | 1 | 1 | cs | TRUE
14 | LV_3276-1_0_3_line_14 | NAYY 4x150 SE | 9 | 15 | 0.015754 | 0.208 | 0.08 | 261 | 0 | 0.27 | 1 | 1 | cs | TRUE
15 | LV_3276-1_0_3_line_15 | NAYY 4x150 SE | 10 | 16 | 0.018241 | 0.208 | 0.08 | 261 | 0 | 0.27 | 1 | 1 | cs | TRUE
16 | LV_3276-1_0_3_line_16 | NAYY 4x150 SE | 10 | 17 | 0.017372 | 0.208 | 0.08 | 261 | 0 | 0.27 | 1 | 1 | cs | TRUE
17 | LV_3276-1_0_3_line_17 | NAYY 4x150 SE | 11 | 18 | 0.20476 | 0.208 | 0.08 | 261 | 0 | 0.27 | 1 | 1 | cs | TRUE
18 | LV_3276-1_0_3_line_18 | NAYY 4x150 SE | 12 | 19 | 0.022891 | 0.208 | 0.08 | 261 | 0 | 0.27 | 1 | 1 | cs | TRUE
19 | LV_3276-1_0_3_line_19 | NAYY 4x150 SE | 13 | 74 | 0.028 | 0.208 | 0.08 | 261 | 0 | 0.27 | 1 | 1 | cs | TRUE
20 | LV_3276-1_0_3_line_20 | NAYY 4x150 SE | 14 | 75 | 0.0092929 | 0.208 | 0.08 | 261 | 0 | 0.27 | 1 | 1 | cs | TRUE
21 | LV_3276-1_0_3_line_21 | NAYY 4x150 SE | 16 | 79 | 0.020476 | 0.208 | 0.08 | 261 | 0 | 0.27 | 1 | 1 | cs | TRUE
22 | LV_3276-1_0_3_line_22 | NAYY 4x150 SE | 17 | 78 | 0.0067004 | 0.208 | 0.08 | 261 | 0 | 0.27 | 1 | 1 | cs | TRUE
23 | LV_3276-1_0_3_line_23 | NAYY 4x150 SE | 19 | 97 | 0.0070592 | 0.208 | 0.08 | 261 | 0 | 0.27 | 1 | 1 | cs | TRUE
24 | LV_3276-1_0_3_line_24 | NAYY 4x150 SE | 20 | 21 | 0.026028 | 0.208 | 0.08 | 261 | 0 | 0.27 | 1 | 1 | cs | TRUE
25 | LV_3276-1_0_3_line_25 | NAYY 4x150 SE | 20 | 22 | 0.0026226 | 0.208 | 0.08 | 261 | 0 | 0.27 | 1 | 1 | cs | TRUE
26 | LV_3276-1_0_3_line_26 | NAYY 4x150 SE | 21 | 23 | 0.014241 | 0.208 | 0.08 | 261 | 0 | 0.27 | 1 | 1 | cs | TRUE
27 | LV_3276-1_0_3_line_27 | NAYY 4x150 SE | 23 | 24 | 0.012524 | 0.208 | 0.08 | 261 | 0 | 0.27 | 1 | 1 | cs | TRUE
28 | LV_3276-1_0_3_line_28 | NAYY 4x150 SE | 23 | 25 | 0.028388 | 0.208 | 0.08 | 261 | 0 | 0.27 | 1 | 1 | cs | TRUE
29 | LV_3276-1_0_3_line_29 | NAYY 4x150 SE | 24 | 26 | 0.006324 | 0.208 | 0.08 | 261 | 0 | 0.27 | 1 | 1 | cs | TRUE
30 | LV_3276-1_0_3_line_30 | NAYY 4x150 SE | 25 | 27 | 0.0099561 | 0.208 | 0.08 | 261 | 0 | 0.27 | 1 | 1 | cs | TRUE
31 | LV_3276-1_0_3_line_31 | NAYY 4x150 SE | 26 | 51 | 0.0025454 | 0.208 | 0.08 | 261 | 0 | 0.27 | 1 | 1 | cs | TRUE
32 | LV_3276-1_0_3_line_32 | NAYY 4x150 SE | 27 | 45 | 0.026529 | 0.208 | 0.08 | 261 | 0 | 0.27 | 1 | 1 | cs | TRUE
33 | LV_3276-1_0_3_line_33 | NAYY 4x150 SE | 27 | 42 | 0.0047384 | 0.208 | 0.08 | 261 | 0 | 0.27 | 1 | 1 | cs | TRUE
34 | LV_3276-1_0_3_line_34 | NAYY 4x150 SE | 28 | 29 | 0.10931 | 0.208 | 0.08 | 261 | 0 | 0.27 | 1 | 1 | cs | TRUE
35 | LV_3276-1_0_3_line_35 | NAYY 4x150 SE | 28 | 30 | 0.034538 | 0.208 | 0.08 | 261 | 0 | 0.27 | 1 | 1 | cs | TRUE
36 | LV_3276-1_0_3_line_36 | NAYY 4x150 SE | 29 | 38 | 0.090551 | 0.208 | 0.08 | 261 | 0 | 0.27 | 1 | 1 | cs | TRUE
37 | LV_3276-1_0_3_line_37 | NAYY 4x150 SE | 31 | 32 | 0.067643 | 0.208 | 0.08 | 261 | 0 | 0.27 | 1 | 1 | cs | TRUE
38 | LV_3276-1_0_3_line_38 | NAYY 4x150 SE | 32 | 33 | 0.018425 | 0.208 | 0.08 | 261 | 0 | 0.27 | 1 | 1 | cs | TRUE
39 | LV_3276-1_0_3_line_39 | NAYY 4x150 SE | 32 | 34 | 0.022672 | 0.208 | 0.08 | 261 | 0 | 0.27 | 1 | 1 | cs | TRUE
40 | LV_3276-1_0_3_line_40 | NAYY 4x150 SE | 33 | 35 | 0.066427 | 0.208 | 0.08 | 261 | 0 | 0.27 | 1 | 1 | cs | TRUE
41 | LV_3276-1_0_3_line_41 | NAYY 4x150 SE | 33 | 36 | 0.012738 | 0.208 | 0.08 | 261 | 0 | 0.27 | 1 | 1 | cs | TRUE
42 | LV_3276-1_0_3_line_42 | NAYY 4x150 SE | 34 | 37 | 0.026078 | 0.208 | 0.08 | 261 | 0 | 0.27 | 1 | 1 | cs | TRUE
43 | LV_3276-1_0_3_line_43 | NAYY 4x150 SE | 35 | 39 | 0.0067145 | 0.208 | 0.08 | 261 | 0 | 0.27 | 1 | 1 | cs | TRUE
44 | LV_3276-1_0_3_line_44 | NAYY 4x150 SE | 35 | 40 | 0.23122 | 0.208 | 0.08 | 261 | 0 | 0.27 | 1 | 1 | cs | TRUE
45 | LV_3276-1_0_3_line_45 | NAYY 4x150 SE | 35 | 41 | 0.0073081 | 0.208 | 0.08 | 261 | 0 | 0.27 | 1 | 1 | cs | TRUE
46 | LV_3276-1_0_3_line_46 | NAYY 4x150 SE | 37 | 38 | 0.010774 | 0.208 | 0.08 | 261 | 0 | 0.27 | 1 | 1 | cs | TRUE
47 | LV_3276-1_0_3_line_47 | NAYY 4x150 SE | 38 | 96 | 0.015018 | 0.208 | 0.08 | 261 | 0 | 0.27 | 1 | 1 | cs | TRUE
48 | LV_3276-1_0_3_line_48 | NAYY 4x150 SE | 39 | 58 | 0.030342 | 0.208 | 0.08 | 261 | 0 | 0.27 | 1 | 1 | cs | TRUE
49 | LV_3276-1_0_3_line_49 | NAYY 4x150 SE | 41 | 54 | 0.014058 | 0.208 | 0.08 | 261 | 0 | 0.27 | 1 | 1 | cs | TRUE
50 | LV_3276-1_0_3_line_50 | NAYY 4x150 SE | 42 | 43 | 0.0098033 | 0.208 | 0.08 | 261 | 0 | 0.27 | 1 | 1 | cs | TRUE
51 | LV_3276-1_0_3_line_51 | NAYY 4x150 SE | 43 | 44 | 0.020759 | 0.208 | 0.08 | 261 | 0 | 0.27 | 1 | 1 | cs | TRUE
52 | LV_3276-1_0_3_line_52 | NAYY 4x150 SE | 44 | 46 | 0.032375 | 0.208 | 0.08 | 261 | 0 | 0.27 | 1 | 1 | cs | TRUE
53 | LV_3276-1_0_3_line_53 | NAYY 4x150 SE | 45 | 47 | 0.0045349 | 0.208 | 0.08 | 261 | 0 | 0.27 | 1 | 1 | cs | TRUE
54 | LV_3276-1_0_3_line_54 | NAYY 4x150 SE | 47 | 48 | 0.065521 | 0.208 | 0.08 | 261 | 0 | 0.27 | 1 | 1 | cs | TRUE
55 | LV_3276-1_0_3_line_55 | NAYY 4x150 SE | 47 | 49 | 0.016387 | 0.208 | 0.08 | 261 | 0 | 0.27 | 1 | 1 | cs | TRUE
56 | LV_3276-1_0_3_line_56 | NAYY 4x150 SE | 49 | 50 | 0.0065051 | 0.208 | 0.08 | 261 | 0 | 0.27 | 1 | 1 | cs | TRUE
57 | LV_3276-1_0_3_line_57 | NAYY 4x150 SE | 51 | 70 | 0.013853 | 0.208 | 0.08 | 261 | 0 | 0.27 | 1 | 1 | cs | TRUE
58 | LV_3276-1_0_3_line_58 | NAYY 4x150 SE | 52 | 53 | 0.041647 | 0.208 | 0.08 | 261 | 0 | 0.27 | 1 | 1 | cs | TRUE
59 | LV_3276-1_0_3_line_59 | NAYY 4x150 SE | 53 | 76 | 0.00089154 | 0.208 | 0.08 | 261 | 0 | 0.27 | 1 | 1 | cs | TRUE
60 | LV_3276-1_0_3_line_60 | NAYY 4x150 SE | 54 | 55 | 0.012736 | 0.208 | 0.08 | 261 | 0 | 0.27 | 1 | 1 | cs | TRUE
61 | LV_3276-1_0_3_line_61 | NAYY 4x150 SE | 55 | 56 | 0.029559 | 0.208 | 0.08 | 261 | 0 | 0.27 | 1 | 1 | cs | TRUE
62 | LV_3276-1_0_3_line_62 | NAYY 4x150 SE | 55 | 57 | 0.0057495 | 0.208 | 0.08 | 261 | 0 | 0.27 | 1 | 1 | cs | TRUE
63 | LV_3276-1_0_3_line_63 | NAYY 4x150 SE | 56 | 59 | 0.0070747 | 0.208 | 0.08 | 261 | 0 | 0.27 | 1 | 1 | cs | TRUE
64 | LV_3276-1_0_3_line_64 | NAYY 4x150 SE | 57 | 60 | 0.051075 | 0.208 | 0.08 | 261 | 0 | 0.27 | 1 | 1 | cs | TRUE
65 | LV_3276-1_0_3_line_65 | NAYY 4x150 SE | 58 | 61 | 0.0029118 | 0.208 | 0.08 | 261 | 0 | 0.27 | 1 | 1 | cs | TRUE
66 | LV_3276-1_0_3_line_66 | NAYY 4x150 SE | 59 | 76 | 0.027151 | 0.208 | 0.08 | 261 | 0 | 0.27 | 1 | 1 | cs | TRUE
67 | LV_3276-1_0_3_line_67 | NAYY 4x150 SE | 60 | 70 | 0.030426 | 0.208 | 0.08 | 261 | 0 | 0.27 | 1 | 1 | cs | TRUE
68 | LV_3276-1_0_3_line_68 | NAYY 4x150 SE | 61 | 77 | 0.0097245 | 0.208 | 0.08 | 261 | 0 | 0.27 | 1 | 1 | cs | TRUE
69 | LV_3276-1_0_3_line_69 | NAYY 4x150 SE | 62 | 63 | 0.024921 | 0.208 | 0.08 | 261 | 0 | 0.27 | 1 | 1 | cs | TRUE
70 | LV_3276-1_0_3_line_70 | NAYY 4x150 SE | 62 | 64 | 0.010496 | 0.208 | 0.08 | 261 | 0 | 0.27 | 1 | 1 | cs | TRUE
71 | LV_3276-1_0_3_line_71 | NAYY 4x150 SE | 63 | 65 | 0.0056895 | 0.208 | 0.08 | 261 | 0 | 0.27 | 1 | 1 | cs | TRUE
72 | LV_3276-1_0_3_line_72 | NAYY 4x150 SE | 64 | 66 | 0.062734 | 0.208 | 0.08 | 261 | 0 | 0.27 | 1 | 1 | cs | TRUE
73 | LV_3276-1_0_3_line_73 | NAYY 4x150 SE | 65 | 67 | 0.015274 | 0.208 | 0.08 | 261 | 0 | 0.27 | 1 | 1 | cs | TRUE
74 | LV_3276-1_0_3_line_74 | NAYY 4x150 SE | 65 | 68 | 0.0061761 | 0.208 | 0.08 | 261 | 0 | 0.27 | 1 | 2 | cs | TRUE
75 | LV_3276-1_0_3_line_75 | NAYY 4x150 SE | 66 | 69 | 0.0088598 | 0.208 | 0.08 | 261 | 0 | 0.27 | 1 | 1 | cs | TRUE
76 | LV_3276-1_0_3_line_76 | NAYY 4x150 SE | 67 | 70 | 0.0041968 | 0.208 | 0.08 | 261 | 0 | 0.27 | 1 | 1 | cs | TRUE
77 | LV_3276-1_0_3_line_77 | NAYY 4x150 SE | 68 | 71 | 0.02785 | 0.208 | 0.08 | 261 | 0 | 0.27 | 1 | 2 | cs | TRUE
78 | LV_3276-1_0_3_line_78 | NAYY 4x150 SE | 69 | 72 | 0.020152 | 0.208 | 0.08 | 261 | 0 | 0.27 | 1 | 1 | cs | TRUE
79 | LV_3276-1_0_3_line_79 | NAYY 4x150 SE | 69 | 73 | 0.032686 | 0.208 | 0.08 | 261 | 0 | 0.27 | 1 | 1 | cs | TRUE
80 | LV_3276-1_0_3_line_80 | NAYY 4x150 SE | 71 | 74 | 0.015601 | 0.208 | 0.08 | 261 | 0 | 0.27 | 1 | 2 | cs | TRUE
81 | LV_3276-1_0_3_line_81 | NAYY 4x150 SE | 72 | 80 | 0.030903 | 0.208 | 0.08 | 261 | 0 | 0.27 | 1 | 1 | cs | TRUE
82 | LV_3276-1_0_3_line_82 | NAYY 4x150 SE | 73 | 81 | 0.025173 | 0.208 | 0.08 | 261 | 0 | 0.27 | 1 | 1 | cs | TRUE
83 | LV_3276-1_0_3_line_83 | NAYY 4x150 SE | 73 | 82 | 0.003326 | 0.208 | 0.08 | 261 | 0 | 0.27 | 1 | 1 | cs | TRUE
84 | LV_3276-1_0_3_line_84 | NAYY 4x150 SE | 81 | 92 | 0.0073062 | 0.208 | 0.08 | 261 | 0 | 0.27 | 1 | 1 | cs | TRUE
85 | LV_3276-1_0_3_line_85 | NAYY 4x150 SE | 82 | 85 | 0.029966 | 0.208 | 0.08 | 261 | 0 | 0.27 | 1 | 1 | cs | TRUE
86 | LV_3276-1_0_3_line_86 | NAYY 4x150 SE | 82 | 83 | 0.020655 | 0.208 | 0.08 | 261 | 0 | 0.27 | 1 | 1 | cs | TRUE
87 | LV_3276-1_0_3_line_87 | NAYY 4x150 SE | 83 | 84 | 0.026464 | 0.208 | 0.08 | 261 | 0 | 0.27 | 1 | 1 | cs | TRUE
88 | LV_3276-1_0_3_line_88 | NAYY 4x150 SE | 84 | 86 | 0.01481 | 0.208 | 0.08 | 261 | 0 | 0.27 | 1 | 1 | cs | TRUE
89 | LV_3276-1_0_3_line_89 | NAYY 4x150 SE | 84 | 87 | 0.072336 | 0.208 | 0.08 | 261 | 0 | 0.27 | 1 | 1 | cs | TRUE
90 | LV_3276-1_0_3_line_90 | NAYY 4x150 SE | 85 | 88 | 0.0193 | 0.208 | 0.08 | 261 | 0 | 0.27 | 1 | 1 | cs | TRUE
91 | LV_3276-1_0_3_line_91 | NAYY 4x150 SE | 85 | 89 | 0.013437 | 0.208 | 0.08 | 261 | 0 | 0.27 | 1 | 1 | cs | TRUE
92 | LV_3276-1_0_3_line_92 | NAYY 4x150 SE | 86 | 90 | 0.014858 | 0.208 | 0.08 | 261 | 0 | 0.27 | 1 | 1 | cs | TRUE
93 | LV_3276-1_0_3_line_93 | NAYY 4x150 SE | 89 | 91 | 0.0033559 | 0.208 | 0.08 | 261 | 0 | 0.27 | 1 | 1 | cs | TRUE
94 | LV_3276-1_0_3_line_94 | NAYY 4x150 SE | 90 | 93 | 0.0051928 | 0.208 | 0.08 | 261 | 0 | 0.27 | 1 | 1 | cs | TRUE
95 | LV_3276-1_0_3_line_95 | NAYY 4x150 SE | 93 | 94 | 0.010625 | 0.208 | 0.08 | 261 | 0 | 0.27 | 1 | 1 | cs | TRUE
96 | LV_3276-1_0_3_line_96 | NAYY 4x150 SE | 94 | 95 | 0.016245 | 0.208 | 0.08 | 261 | 0 | 0.27 | 1 | 1 | cs | TRUE
97 | LV_3276-1_0_3_line_97 | NAYY 4x150 SE | 95 | 99 | 0.01077 | 0.208 | 0.08 | 261 | 0 | 0.27 | 1 | 1 | cs | TRUE
98 | LV_3276-1_0_3_line_98 | NAYY 4x150 SE | 97 | 98 | 0.013734 | 0.208 | 0.08 | 261 | 0 | 0.27 | 1 | 1 | cs | TRUE

## trafo
| name | std_type | hv_bus | lv_bus | sn_mva | vn_hv_kv | vn_lv_kv | vk_percent | vkr_percent | pfe_kw | i0_percent | shift_degree | tap_side | tap_neutral | tap_min | tap_max | tap_step_percent | tap_step_degree | tap_pos | tap_phase_shifter | parallel | df | in_service
0 | LV_3276-1_0_3_trafo_107 | 0.25 MVA 20/0.4 kV | 100 | 74 | 0.25 | 20 | 0.4 | 6 | 1.44 | 0.8 | 0.32 | 150 | hv | 0 | -2 | 2 | 2.5 | 0 | 0 | FALSE | 1 | 1 | TRUE

## line_geodata
| x0 | y0 | x1 | y1 | x2 | y2 | x3 | y3 | x4 | y4 | x5 | y5 | x6 | y6 | x7 | y7 | x8 | y8 | x9 | y9 | x10 | y10 | x11 | y11 | x12 | y12
0 | 2754734.3819 | 1218235.455 | 2754733.7453 | 1218243.0008 | 2754726.8531 | 1218265.3643
1 | 2754734.3819 | 1218235.455 | 2754744.0911 | 1218229.7686 | 2754752.9153 | 1218216.3523 | 2754756.0798 | 1218209.0078
2 | 2754734.3819 | 1218235.455 | 2754727.708 | 1218235.6819 | 2754716.621 | 1218233.6033 | 2754710.2024 | 1218232.4801 | 2754708.1119 | 1218231.884
3 | 2754660.1262 | 1218246.4483 | 2754656.3936 | 1218243.9603 | 2754645.1802 | 1218240.3105 | 2754639.1085 | 1218236.0713 | 2754636.6894 | 1218229.5026
4 | 2754660.1262 | 1218246.4483 | 2754672.0511 | 1218253.9869
5 | 2754636.6894 | 1218229.5026 | 2754652.349 | 1218223.3701 | 2754662.1589 | 1218222.0016
6 | 2754636.6894 | 1218229.5026 | 2754630.8234 | 1218231.1237
7 | 2754672.0511 | 1218253.9869 | 2754715.9889 | 1218286.8572
8 | 2754659.3881 | 1218286.5543 | 2754672.0511 | 1218253.9869
9 | 2754772.2488 | 1218178.5376 | 2754761.0135 | 1218197.5568 | 2754756.0798 | 1218209.0078
10 | 2754691.4463 | 1218227.1327 | 2754708.1119 | 1218231.884
11 | 2754691.4463 | 1218227.1327 | 2754664.8492 | 1218221.6263 | 2754662.1589 | 1218222.0016
12 | 2754603.8428 | 1218239.1707 | 2754610.1308 | 1218236.8423 | 2754630.8234 | 1218231.1237
13 | 2754715.9889 | 1218286.8572 | 2754709.7609 | 1218299.9825
14 | 2754715.9889 | 1218286.8572 | 2754724.7621 | 1218293.5132 | 2754728.8408 | 1218295.9318
15 | 2754659.3881 | 1218286.5543 | 2754644.5424 | 1218275.9552
16 | 2754659.3881 | 1218286.5543 | 2754673.7622 | 1218296.3096
17 | 2754772.2488 | 1218178.5376 | 2754976.8228 | 1218169.718
18 | 2754691.4463 | 1218227.1327 | 2754691.8408 | 1218221.3044 | 2754691.1068 | 1218214.4792 | 2754686.5717 | 1218208.6784 | 2754684.33 | 1218206.9656
19 | 2754584.2092 | 1218257.0922 | 2754588.6196 | 1218248.9729 | 2754591.9105 | 1218244.1984 | 2754597.7543 | 1218241.4253 | 2754603.8428 | 1218239.1707
20 | 2754705.7772 | 1218308.3782 | 2754709.7609 | 1218299.9825
21 | 2754625.6122 | 1218269.4401 | 2754636.7724 | 1218271.0422 | 2754641.6872 | 1218273.9168 | 2754644.5424 | 1218275.9552
22 | 2754679.3063 | 1218300.0724 | 2754673.7622 | 1218296.3096
23 | 2754684.33 | 1218206.9656 | 2754678.7209 | 1218202.6797
24 | 2754592.6952 | 1218343.5455 | 2754569.7441 | 1218346.2155 | 2754567.1477 | 1218347.5569
25 | 2754595.3003 | 1218343.2424 | 2754592.6952 | 1218343.5455
26 | 2754554.4952 | 1218354.0937 | 2754567.1477 | 1218347.5569
27 | 2754554.4952 | 1218354.0937 | 2754552.4189 | 1218341.7435
28 | 2754554.4952 | 1218354.0937 | 2754553.8665 | 1218374.2178 | 2754555.3527 | 1218382.3368
29 | 2754551.3705 | 1218335.507 | 2754552.4189 | 1218341.7435
30 | 2754557.1455 | 1218392.1302 | 2754555.3527 | 1218382.3368
31 | 2754551.3705 | 1218335.507 | 2754552.0237 | 1218333.0469
32 | 2754557.1455 | 1218392.1302 | 2754562.8553 | 1218391.878 | 2754579.3912 | 1218398.1904 | 2754582.1779 | 1218399.5804
33 | 2754557.1455 | 1218392.1302 | 2754553.0773 | 1218394.5597
34 | 2754499.7952 | 1217913.8671 | 2754505.5586 | 1217916.5411 | 2754515.6413 | 1217925.1548 | 2754519.5457 | 1217931.8621 | 2754521.206 | 1217936.3647 | 2754521.5028 | 1217949.2173 | 2754515.8172 | 1217976.0274 | 2754509.4567 | 1218000.4623 | 2754505.5852 | 1218011.4231
35 | 2754499.7952 | 1217913.8671 | 2754486.5867 | 1217905.417 | 2754480.7336 | 1217899.1708 | 2754479.2619 | 1217894.1281 | 2754479.2123 | 1217889.6005 | 2754479.1965 | 1217889.0842
36 | 2754482.7308 | 1218094.71 | 2754481.8189 | 1218071.0205 | 2754481.5003 | 1218053.1517 | 2754484.2679 | 1218043.3702 | 2754502.3335 | 1218020.6291 | 2754505.5852 | 1218011.4231
37 | 2754473.9454 | 1218153.1905 | 2754471.379 | 1218152.2898 | 2754467.887 | 1218147.8398 | 2754462.1291 | 1218145.2548 | 2754455.8251 | 1218145.8587 | 2754451.9957 | 1218149.4404 | 2754446.1967 | 1218159.8551 | 2754444.4308 | 1218161.1771 | 2754441.237 | 1218161.6281 | 2754439.2307 | 1218160.5084 | 2754438.0325 | 1218158.0974 | 2754436.055 | 1218150.3058 | 2754434.5042 | 1218139.4175
38 | 2754475.6801 | 1218171.5076 | 2754474.7607 | 1218166.2568 | 2754473.9454 | 1218153.1905
39 | 2754473.9454 | 1218153.1905 | 2754474.4787 | 1218146.6874 | 2754476.7292 | 1218133.7118 | 2754477.5349 | 1218130.8452
40 | 2754475.6801 | 1218171.5076 | 2754477.0873 | 1218183.1323 | 2754476.2182 | 1218192.04 | 2754472.5231 | 1218219.4245 | 2754471.1623 | 1218229.7207 | 2754471.0982 | 1218237.4594
41 | 2754475.6801 | 1218171.5076 | 2754477.255 | 1218169.9359 | 2754479.2483 | 1218167.7522 | 2754481.0039 | 1218162.7265 | 2754481.5602 | 1218160.5644
42 | 2754477.5349 | 1218130.8452 | 2754481.1887 | 1218117.8464 | 2754483.2058 | 1218108.0121 | 2754483.1153 | 1218105.4774
43 | 2754471.0982 | 1218237.4594 | 2754475.207 | 1218232.1487
44 | 2754471.0982 | 1218237.4594 | 2754244.0331 | 1218281.0947
45 | 2754471.0982 | 1218237.4594 | 2754472.3956 | 1218242.4864 | 2754473.095 | 1218244.4839
46 | 2754482.7308 | 1218094.71 | 2754483.1153 | 1218105.4774
47 | 2754482.7308 | 1218094.71 | 2754474.6866 | 1218082.0281
48 | 2754475.207 | 1218232.1487 | 2754480.1742 | 1218225.7285 | 2754487.5628 | 1218216.1003 | 2754490.7953 | 1218209.4781 | 2754491.2253 | 1218206.7935
49 | 2754473.095 | 1218244.4839 | 2754475.8813 | 1218252.4413 | 2754479.0275 | 1218257.1064
50 | 2754553.0773 | 1218394.5597 | 2754544.6608 | 1218399.5861
51 | 2754524.8598 | 1218405.3937 | 2754541.8335 | 1218401.2746 | 2754544.6608 | 1218399.5861
52 | 2754524.8598 | 1218405.3937 | 2754538.7992 | 1218376.1735
53 | 2754586.2361 | 1218401.6044 | 2754582.1779 | 1218399.5804
54 | 2754586.2361 | 1218401.6044 | 2754589.4069 | 1218392.9678 | 2754592.1135 | 1218390.8027 | 2754595.2882 | 1218386.1142 | 2754601.6759 | 1218371.4556 | 2754609.0484 | 1218358.3572 | 2754615.7472 | 1218351.3136 | 2754621.6215 | 1218348.5301
55 | 2754586.2361 | 1218401.6044 | 2754600.9085 | 1218408.9028
56 | 2754600.9085 | 1218408.9028 | 2754606.0606 | 1218412.8743
57 | 2754555.5791 | 1218319.6574 | 2754552.0237 | 1218333.0469
58 | 2754477.5776 | 1218331.0509 | 2754476.8539 | 1218342.5701 | 2754477.8998 | 1218358.456 | 2754478.7226 | 1218369.4761 | 2754478.955 | 1218372.6018
59 | 2754477.5776 | 1218331.0509 | 2754477.6335 | 1218330.1611
60 | 2754486.1489 | 1218267.6657 | 2754479.0275 | 1218257.1064
61 | 2754486.1489 | 1218267.6657 | 2754482.353 | 1218273.7617 | 2754481.022 | 1218285.8381 | 2754480.2169 | 1218296.0343
62 | 2754486.1489 | 1218267.6657 | 2754490.2201 | 1218271.7255
63 | 2754480.2169 | 1218296.0343 | 2754479.66 | 1218303.087
64 | 2754531.2004 | 1218301.7513 | 2754521.0775 | 1218295.9746 | 2754501.0804 | 1218282.5551 | 2754490.2201 | 1218271.7255
65 | 2754491.2253 | 1218206.7935 | 2754491.6859 | 1218203.9183
66 | 2754477.6335 | 1218330.1611 | 2754477.8242 | 1218327.1257 | 2754478.966 | 1218312.9759 | 2754479.1782 | 1218309.1891 | 2754479.66 | 1218303.087
67 | 2754555.5791 | 1218319.6574 | 2754543.6179 | 1218308.8375 | 2754531.2004 | 1218301.7513
68 | 2754493.224 | 1218194.3163 | 2754491.6859 | 1218203.9183
69 | 2754561.5845 | 1218270.4351 | 2754561.3487 | 1218295.3552
70 | 2754561.5845 | 1218270.4351 | 2754561.6838 | 1218259.9394
71 | 2754561.2948 | 1218301.0445 | 2754561.3487 | 1218295.3552
72 | 2754561.6838 | 1218259.9394 | 2754562.2775 | 1218197.2081
73 | 2754561.2948 | 1218301.0445 | 2754556.8111 | 1218315.6456
74 | 2754561.2948 | 1218301.0445 | 2754563.7416 | 1218295.3737
75 | 2754562.4054 | 1218188.3493 | 2754562.3186 | 1218192.8623 | 2754562.2775 | 1218197.2081
76 | 2754555.5791 | 1218319.6574 | 2754556.8111 | 1218315.6456
77 | 2754563.7416 | 1218295.3737 | 2754567.331 | 1218287.0551 | 2754572.1832 | 1218278.5955 | 2754576.6405 | 1218270.7335
78 | 2754562.4054 | 1218188.3493 | 2754582.5465 | 1218189.0083
79 | 2754563.8357 | 1218155.7793 | 2754562.9882 | 1218159.1715 | 2754562.4054 | 1218188.3493
80 | 2754584.2092 | 1218257.0922 | 2754580.4286 | 1218264.0518 | 2754576.6405 | 1218270.7335
81 | 2754601.0153 | 1218173.4597 | 2754596.2042 | 1218189.9831 | 2754583.8038 | 1218189.0495 | 2754582.5465 | 1218189.0083
82 | 2754563.8357 | 1218155.7793 | 2754538.7505 | 1218153.68
83 | 2754563.8357 | 1218155.7793 | 2754564.641 | 1218152.5528
84 | 2754531.4697 | 1218153.0707 | 2754538.7505 | 1218153.68
85 | 2754564.641 | 1218152.5528 | 2754545.0055 | 1218129.8675
86 | 2754564.641 | 1218152.5528 | 2754569.6442 | 1218132.5127
87 | 2754576.5405 | 1218106.9648 | 2754570.9471 | 1218127.2936 | 2754569.6442 | 1218132.5127
88 | 2754576.5405 | 1218106.9648 | 2754591.1524 | 1218109.3791
89 | 2754576.5405 | 1218106.9648 | 2754574.0303 | 1218098.6366 | 2754573.8299 | 1218086.754 | 2754575.3928 | 1218057.8574 | 2754572.1816 | 1218056.0502 | 2754561.4502 | 1218065.4136 | 2754557.1501 | 1218067.7371
90 | 2754545.0055 | 1218129.8675 | 2754530.9365 | 1218143.0786
91 | 2754545.0055 | 1218129.8675 | 2754537.8875 | 1218118.4703
92 | 2754591.1524 | 1218109.3791 | 2754595.2267 | 1218110.0523 | 2754605.906 | 1218111.079
93 | 2754536.1098 | 1218115.624 | 2754537.8875 | 1218118.4703
94 | 2754605.906 | 1218111.079 | 2754611.075 | 1218111.5759 | 2754611.075 | 1218111.5759
95 | 2754612.1544 | 1218101.0058 | 2754611.075 | 1218111.5759
96 | 2754613.8046 | 1218084.8449 | 2754613.8046 | 1218084.8449 | 2754612.1544 | 1218101.0058
97 | 2754624.2292 | 1218083.4919 | 2754620.0076 | 1218085.2061 | 2754613.8046 | 1218084.8449
98 | 2754669.3414 | 1218193.7066 | 2754671.7467 | 1218199.0516 | 2754678.1793 | 1218202.2659 | 2754678.7209 | 1218202.6797

## bus_geodata
| x | y | coords
0 | 2754726.8531 | 1218265.3643
1 | 2754734.3819 | 1218235.455
2 | 2754660.1262 | 1218246.4483
3 | 2754636.6894 | 1218229.5026
4 | 2754672.0511 | 1218253.9869
5 | 2754756.0798 | 1218209.0078
6 | 2754708.1119 | 1218231.884
7 | 2754662.1589 | 1218222.0016
8 | 2754630.8234 | 1218231.1237
9 | 2754715.9889 | 1218286.8572
10 | 2754659.3881 | 1218286.5543
11 | 2754772.2488 | 1218178.5376
12 | 2754691.4463 | 1218227.1327
13 | 2754603.8428 | 1218239.1707
14 | 2754709.7609 | 1218299.9825
15 | 2754728.8408 | 1218295.9318
16 | 2754644.5424 | 1218275.9552
17 | 2754673.7622 | 1218296.3096
18 | 2754976.8228 | 1218169.718
19 | 2754684.33 | 1218206.9656
20 | 2754592.6952 | 1218343.5455
21 | 2754567.1477 | 1218347.5569
22 | 2754595.3003 | 1218343.2424
23 | 2754554.4952 | 1218354.0937
24 | 2754552.4189 | 1218341.7435
25 | 2754555.3527 | 1218382.3368
26 | 2754551.3705 | 1218335.507
27 | 2754557.1455 | 1218392.1302
28 | 2754499.7952 | 1217913.8671
29 | 2754505.5852 | 1218011.4231
30 | 2754479.1965 | 1217889.0842
31 | 2754434.5042 | 1218139.4175
32 | 2754473.9454 | 1218153.1905
33 | 2754475.6801 | 1218171.5076
34 | 2754477.5349 | 1218130.8452
35 | 2754471.0982 | 1218237.4594
36 | 2754481.5602 | 1218160.5644
37 | 2754483.1153 | 1218105.4774
38 | 2754482.7308 | 1218094.71
39 | 2754475.207 | 1218232.1487
40 | 2754244.0331 | 1218281.0947
41 | 2754473.095 | 1218244.4839
42 | 2754553.0773 | 1218394.5597
43 | 2754544.6608 | 1218399.5861
44 | 2754524.8598 | 1218405.3937
45 | 2754582.1779 | 1218399.5804
46 | 2754538.7992 | 1218376.1735
47 | 2754586.2361 | 1218401.6044
48 | 2754621.6216 | 1218348.5301
49 | 2754600.9085 | 1218408.9028
50 | 2754606.0606 | 1218412.8743
51 | 2754552.0237 | 1218333.0469
52 | 2754478.955 | 1218372.6018
53 | 2754477.5776 | 1218331.0509
54 | 2754479.0275 | 1218257.1064
55 | 2754486.1489 | 1218267.6657
56 | 2754480.2169 | 1218296.0343
57 | 2754490.2201 | 1218271.7255
58 | 2754491.2253 | 1218206.7935
59 | 2754479.66 | 1218303.087
60 | 2754531.2004 | 1218301.7513
61 | 2754491.6859 | 1218203.9183
62 | 2754561.5845 | 1218270.4351
63 | 2754561.3486 | 1218295.3552
64 | 2754561.6838 | 1218259.9394
65 | 2754561.2948 | 1218301.0445
66 | 2754562.2775 | 1218197.2081
67 | 2754556.8111 | 1218315.6456
68 | 2754563.7416 | 1218295.3737
69 | 2754562.4054 | 1218188.3493
70 | 2754555.5791 | 1218319.6574
71 | 2754576.6405 | 1218270.7335
72 | 2754582.5465 | 1218189.0083
73 | 2754563.8357 | 1218155.7793
74 | 2754584.2092 | 1218257.0922
75 | 2754705.7772 | 1218308.3782
76 | 2754477.6335 | 1218330.1611
77 | 2754493.224 | 1218194.3163
78 | 2754679.3063 | 1218300.0724
79 | 2754625.6122 | 1218269.4401
80 | 2754601.0153 | 1218173.4597
81 | 2754538.7505 | 1218153.68
82 | 2754564.641 | 1218152.5528
83 | 2754569.6442 | 1218132.5127
84 | 2754576.5405 | 1218106.9648
85 | 2754545.0055 | 1218129.8675
86 | 2754591.1524 | 1218109.3791
87 | 2754557.1501 | 1218067.7371
88 | 2754530.9365 | 1218143.0786
89 | 2754537.8875 | 1218118.4703
90 | 2754605.9061 | 1218111.079
91 | 2754536.1098 | 1218115.624
92 | 2754531.4697 | 1218153.0707
93 | 2754611.075 | 1218111.5759
94 | 2754612.1544 | 1218101.0058
95 | 2754613.8046 | 1218084.8449
96 | 2754474.6866 | 1218082.0281
97 | 2754678.7209 | 1218202.6797
98 | 2754669.3414 | 1218193.7066
99 | 2754624.2292 | 1218083.4919
100 | 2754561.2948 | 1218301.0445

## line_std_types
| c_nf_per_km | r_ohm_per_km | x_ohm_per_km | max_i_ka | type | q_mm2 | alpha | voltage_rating
NAYY 4x50 SE | 210 | 0.642 | 0.083 | 0.142 | cs | 50 | 0.00403 | LV
NAYY 4x120 SE | 264 | 0.225 | 0.08 | 0.242 | cs | 120 | 0.00403 | LV
NAYY 4x150 SE | 261 | 0.208 | 0.08 | 0.27 | cs | 150 | 0.00403 | LV
NA2XS2Y 1x95 RM/25 12/20 kV | 216 | 0.313 | 0.132 | 0.252 | cs | 95 | 0.00403 | MV
NA2XS2Y 1x185 RM/25 12/20 kV | 273 | 0.161 | 0.117 | 0.362 | cs | 185 | 0.00403 | MV
NA2XS2Y 1x240 RM/25 12/20 kV | 304 | 0.122 | 0.112 | 0.421 | cs | 240 | 0.00403 | MV
NA2XS2Y 1x95 RM/25 6/10 kV | 315 | 0.313 | 0.123 | 0.249 | cs | 95 | 0.00403 | MV
NA2XS2Y 1x185 RM/25 6/10 kV | 406 | 0.161 | 0.11 | 0.358 | cs | 185 | 0.00403 | MV
NA2XS2Y 1x240 RM/25 6/10 kV | 456 | 0.122 | 0.105 | 0.416 | cs | 240 | 0.00403 | MV
NA2XS2Y 1x150 RM/25 12/20 kV | 250 | 0.206 | 0.116 | 0.319 | cs | 150 | 0.00403 | MV
NA2XS2Y 1x120 RM/25 12/20 kV | 230 | 0.253 | 0.119 | 0.283 | cs | 120 | 0.00403 | MV
NA2XS2Y 1x70 RM/25 12/20 kV | 190 | 0.443 | 0.132 | 0.22 | cs | 70 | 0.00403 | MV
NA2XS2Y 1x150 RM/25 6/10 kV | 360 | 0.206 | 0.11 | 0.315 | cs | 150 | 0.00403 | MV
NA2XS2Y 1x120 RM/25 6/10 kV | 340 | 0.253 | 0.113 | 0.28 | cs | 120 | 0.00403 | MV
NA2XS2Y 1x70 RM/25 6/10 kV | 280 | 0.443 | 0.123 | 0.217 | cs | 70 | 0.00403 | MV
N2XS(FL)2Y 1x120 RM/35 64/110 kV | 112 | 0.153 | 0.166 | 0.366 | cs | 120 | 0.00393 | HV
N2XS(FL)2Y 1x185 RM/35 64/110 kV | 125 | 0.099 | 0.156 | 0.457 | cs | 185 | 0.00393 | HV
N2XS(FL)2Y 1x240 RM/35 64/110 kV | 135 | 0.075 | 0.149 | 0.526 | cs | 240 | 0.00393 | HV
N2XS(FL)2Y 1x300 RM/35 64/110 kV | 144 | 0.06 | 0.144 | 0.588 | cs | 300 | 0.00393 | HV
15-AL1/3-ST1A 0.4 | 11 | 1.8769 | 0.35 | 0.105 | ol | 16 | 0.00403 | LV
24-AL1/4-ST1A 0.4 | 11.25 | 1.2012 | 0.335 | 0.14 | ol | 24 | 0.00403 | LV
48-AL1/8-ST1A 0.4 | 12.2 | 0.5939 | 0.3 | 0.21 | ol | 48 | 0.00403 | LV
94-AL1/15-ST1A 0.4 | 13.2 | 0.306 | 0.29 | 0.35 | ol | 94 | 0.00403 | LV
34-AL1/6-ST1A 10.0 | 9.7 | 0.8342 | 0.36 | 0.17 | ol | 34 | 0.00403 | MV
48-AL1/8-ST1A 10.0 | 10.1 | 0.5939 | 0.35 | 0.21 | ol | 48 | 0.00403 | MV
70-AL1/11-ST1A 10.0 | 10.4 | 0.4132 | 0.339 | 0.29 | ol | 70 | 0.00403 | MV
94-AL1/15-ST1A 10.0 | 10.75 | 0.306 | 0.33 | 0.35 | ol | 94 | 0.00403 | MV
122-AL1/20-ST1A 10.0 | 11.1 | 0.2376 | 0.323 | 0.41 | ol | 122 | 0.00403 | MV
149-AL1/24-ST1A 10.0 | 11.25 | 0.194 | 0.315 | 0.47 | ol | 149 | 0.00403 | MV
34-AL1/6-ST1A 20.0 | 9.15 | 0.8342 | 0.382 | 0.17 | ol | 34 | 0.00403 | MV
48-AL1/8-ST1A 20.0 | 9.5 | 0.5939 | 0.372 | 0.21 | ol | 48 | 0.00403 | MV
70-AL1/11-ST1A 20.0 | 9.7 | 0.4132 | 0.36 | 0.29 | ol | 70 | 0.00403 | MV
94-AL1/15-ST1A 20.0 | 10 | 0.306 | 0.35 | 0.35 | ol | 94 | 0.00403 | MV
122-AL1/20-ST1A 20.0 | 10.3 | 0.2376 | 0.344 | 0.41 | ol | 122 | 0.00403 | MV
149-AL1/24-ST1A 20.0 | 10.5 | 0.194 | 0.337 | 0.47 | ol | 149 | 0.00403 | MV
184-AL1/30-ST1A 20.0 | 10.75 | 0.1571 | 0.33 | 0.535 | ol | 184 | 0.00403 | MV
243-AL1/39-ST1A 20.0 | 11 | 0.1188 | 0.32 | 0.645 | ol | 243 | 0.00403 | MV
48-AL1/8-ST1A 110.0 | 8 | 0.5939 | 0.46 | 0.21 | ol | 48 | 0.00403 | HV
70-AL1/11-ST1A 110.0 | 8.4 | 0.4132 | 0.45 | 0.29 | ol | 70 | 0.00403 | HV
94-AL1/15-ST1A 110.0 | 8.65 | 0.306 | 0.44 | 0.35 | ol | 94 | 0.00403 | HV
122-AL1/20-ST1A 110.0 | 8.5 | 0.2376 | 0.43 | 0.41 | ol | 122 | 0.00403 | HV
149-AL1/24-ST1A 110.0 | 8.75 | 0.194 | 0.41 | 0.47 | ol | 149 | 0.00403 | HV
184-AL1/30-ST1A 110.0 | 8.8 | 0.1571 | 0.4 | 0.535 | ol | 184 | 0.00403 | HV
243-AL1/39-ST1A 110.0 | 9 | 0.1188 | 0.39 | 0.645 | ol | 243 | 0.00403 | HV
305-AL1/39-ST1A 110.0 | 9.2 | 0.0949 | 0.38 | 0.74 | ol | 305 | 0.00403 | HV
490-AL1/64-ST1A 110.0 | 9.75 | 0.059 | 0.37 | 0.96 | ol | 490 | 0.00403 | HV
679-AL1/86-ST1A 110.0 | 9.95 | 0.042 | 0.36 | 1.15 | ol | 679 | 0.00403 | HV
490-AL1/64-ST1A 220.0 | 10 | 0.059 | 0.285 | 0.96 | ol | 490 | 0.00403 | HV
679-AL1/86-ST1A 220.0 | 11.7 | 0.042 | 0.275 | 1.15 | ol | 679 | 0.00403 | HV
490-AL1/64-ST1A 380.0 | 11 | 0.059 | 0.253 | 0.96 | ol | 490 | 0.00403 | HV
679-AL1/86-ST1A 380.0 | 14.6 | 0.042 | 0.25 | 1.15 | ol | 679 | 0.00403 | HV

## trafo_std_types
| i0_percent | pfe_kw | vkr_percent | sn_mva | vn_lv_kv | vn_hv_kv | vk_percent | shift_degree | vector_group | tap_side | tap_neutral | tap_min | tap_max | tap_step_degree | tap_step_percent | tap_phase_shifter
160 MVA 380/110 kV | 0.06 | 60 | 0.25 | 160 | 110 | 380 | 12.2 | 0 | Yy0 | hv | 0 | -9 | 9 | 0 | 1.5 | FALSE
100 MVA 220/110 kV | 0.06 | 55 | 0.26 | 100 | 110 | 220 | 12 | 0 | Yy0 | hv | 0 | -9 | 9 | 0 | 1.5 | FALSE
63 MVA 110/20 kV | 0.04 | 22 | 0.32 | 63 | 20 | 110 | 18 | 150 | YNd5 | hv | 0 | -9 | 9 | 0 | 1.5 | FALSE
40 MVA 110/20 kV | 0.05 | 18 | 0.34 | 40 | 20 | 110 | 16.2 | 150 | YNd5 | hv | 0 | -9 | 9 | 0 | 1.5 | FALSE
25 MVA 110/20 kV | 0.07 | 14 | 0.41 | 25 | 20 | 110 | 12 | 150 | YNd5 | hv | 0 | -9 | 9 | 0 | 1.5 | FALSE
63 MVA 110/10 kV | 0.04 | 22 | 0.32 | 63 | 10 | 110 | 18 | 150 | YNd5 | hv | 0 | -9 | 9 | 0 | 1.5 | FALSE
40 MVA 110/10 kV | 0.05 | 18 | 0.34 | 40 | 10 | 110 | 16.2 | 150 | YNd5 | hv | 0 | -9 | 9 | 0 | 1.5 | FALSE
25 MVA 110/10 kV | 0.07 | 14 | 0.41 | 25 | 10 | 110 | 12 | 150 | YNd5 | hv | 0 | -9 | 9 | 0 | 1.5 | FALSE
0.25 MVA 20/0.4 kV | 0.32 | 0.8 | 1.44 | 0.25 | 0.4 | 20 | 6 | 150 | Yzn5 | hv | 0 | -2 | 2 | 0 | 2.5 | FALSE
0.4 MVA 20/0.4 kV | 0.3375 | 1.35 | 1.425 | 0.4 | 0.4 | 20 | 6 | 150 | Dyn5 | hv | 0 | -2 | 2 | 0 | 2.5 | FALSE
0.63 MVA 20/0.4 kV | 0.2619 | 1.65 | 1.206 | 0.63 | 0.4 | 20 | 6 | 150 | Dyn5 | hv | 0 | -2 | 2 | 0 | 2.5 | FALSE
0.25 MVA 10/0.4 kV | 0.24 | 0.6 | 1.2 | 0.25 | 0.4 | 10 | 4 | 150 | Dyn5 | hv | 0 | -2 | 2 | 0 | 2.5 | FALSE
0.4 MVA 10/0.4 kV | 0.2375 | 0.95 | 1.325 | 0.4 | 0.4 | 10 | 4 | 150 | Dyn5 | hv | 0 | -2 | 2 | 0 | 2.5 | FALSE
0.63 MVA 10/0.4 kV | 0.1873 | 1.18 | 1.0794 | 0.63 | 0.4 | 10 | 4 | 150 | Dyn5 | hv | 0 | -2 | 2 | 0 | 2.5 | FALSE

## trafo3w_std_types
| sn_hv_mva | sn_mv_mva | sn_lv_mva | vn_hv_kv | vn_mv_kv | vn_lv_kv | vk_hv_percent | vk_mv_percent | vk_lv_percent | vkr_hv_percent | vkr_mv_percent | vkr_lv_percent | pfe_kw | i0_percent | shift_mv_degree | shift_lv_degree | vector_group | tap_side | tap_neutral | tap_min | tap_max | tap_step_percent
63/25/38 MVA 110/20/10 kV | 63 | 25 | 38 | 110 | 20 | 10 | 10.4 | 10.4 | 10.4 | 0.28 | 0.32 | 0.35 | 35 | 0.89 | 0 | 0 | YN0yn0yn0 | hv | 0 | -10 | 10 | 1.2
63/25/38 MVA 110/10/10 kV | 63 | 25 | 38 | 110 | 10 | 10 | 10.4 | 10.4 | 10.4 | 0.28 | 0.32 | 0.35 | 35 | 0.89 | 0 | 0 | YN0yn0yn0 | hv | 0 | -10 | 10 | 1.2

## fuse_std_types
| fuse_type | i_rated_a | t_avg | t_min | t_total | x_avg | x_min | x_total
HV 100A | HV 100A | 100 | 0 | [10.0, 3.64, 0.854, 0.281, 0.1, 0.0531, 0.022, 0.01] | [10.0, 4.267, 1.21, 0.403, 0.1, 0.058, 0.022, 0.01] | 0 | [300.0, 350.0, 450.0, 550.0, 700.0, 850.0, 1200.0, 1752.0] | [600.0, 700.0, 900.0, 1150.0, 1665.0, 2000.0, 3000.0, 4313.0]
HV 10A | HV 10A | 10 | 0 | [10.0, 1675.0, 0.344, 0.156, 0.1, 0.0417, 0.0171, 0.01] | [10.0, 1.3, 0.3, 0.155, 0.1, 0.0555, 0.023, 0.01] | 0 | [30.0, 32.0, 35.0, 37.0, 39.0, 50.0, 70.0, 88.0] | [60.0, 70.0, 80.0, 87.0, 94.0, 110.0, 150.0, 216.0]
HV 125A | HV 125A | 125 | 0 | [10.0, 1.82, 0.344, 0.1, 0.0467, 0.0269, 0.01] | [10.0, 2.478, 0.426, 0.1, 0.0427, 0.0211, 0.01] | 0 | [375.0, 500.0, 700.0, 925.0, 1200.0, 1500.0, 2341.0] | [750.0, 1000.0, 1500.0, 2200.0, 3000.0, 4000.0, 5765.0]
HV 160A | HV 160A | 160 | 0 | [10.0, 4.15, 1.03, 0.198, 0.1, 0.051, 0.0172, 0.01] | [10.0, 2.3, 0.734, 0.274, 0.1, 0.046, 0.0177, 0.01] | 0 | [480.0, 550.0, 700.0, 1000.0, 1260.0, 1600.0, 2500.0, 3227.0] | [960.0, 1300.0, 1700.0, 2200.0, 2996.0, 4000.0, 6000.0, 7946.0]
HV 16A | HV 16A | 16 | 0 | [10.0, 0.352, 0.164, 0.1, 0.0649, 0.0342, 0.01] | [10.0, 2.34, 0.722, 0.181, 0.1, 0.055, 0.0296, 0.01] | 0 | [48.0, 60.0, 65.0, 71.0, 80.0, 100.0, 162.0] | [96.0, 110.0, 125.0, 150.0, 168.0, 200.0, 250.0, 398.0]
HV 200A | HV 200A | 200 | 0 | [10.0, 4.267, 1.21, 0.403, 0.1, 0.058, 0.022, 0.01] | [10.0, 3.73, 1.654, 0.328, 0.1, 0.0531, 0.019, 0.01] | 0 | [600.0, 700.0, 900.0, 1150.0, 1665.0, 2000.0, 3000.0, 4313.0] | [1200.0, 1500.0, 1800.0, 2700.0, 3960.0, 5000.0, 7500.0, 10620.0]
HV 20A | HV 20A | 20 | 0 | [10.0, 1.3, 0.3, 0.155, 0.1, 0.0555, 0.023, 0.01] | [10.0, 1.3, 0.161, 0.1, 0.0611, 0.0399, 0.0141, 0.01] | 0 | [60.0, 70.0, 80.0, 87.0, 94.0, 110.0, 150.0, 216.0] | [120.0, 150.0, 200.0, 223.0, 260.0, 300.0, 450.0, 532.0]
HV 25A | HV 25A | 25 | 0 | [10.0, 2.512, 0.833, 0.299, 0.1, 0.0372, 0.0223, 0.01] | [10.0, 3.125, 0.597, 0.198, 0.1, 0.0378, 0.022, 0.01] | 0 | [75.0, 82.0, 90.0, 100.0, 124.0, 170.0, 200.0, 289.0] | [150.0, 170.0, 210.0, 250.0, 294.0, 400.0, 500.0, 711.0]
HV 31.5A | HV 31.5A | 31.5 | 0 | [10.0, 2.34, 0.722, 0.181, 0.1, 0.055, 0.0296, 0.01] | [10.0, 2.84, 0.368, 0.164, 0.1, 0.0621, 0.0378, 0.0195, 0.01] | 0 | [95.0, 110.0, 125.0, 150.0, 165.0, 200.0, 250.0, 390.0] | [189.0, 220.0, 300.0, 350.0, 393.0, 450.0, 530.0, 700.0, 960.0]
HV 40A | HV 40A | 40 | 0 | [10.0, 1.3, 0.161, 0.1, 0.0611, 0.0399, 0.0141, 0.01] | [10.0, 2.05, 0.369, 0.198, 0.1, 0.051, 0.0298, 0.01] | 0 | [120.0, 150.0, 200.0, 223.0, 260.0, 300.0, 450.0, 532.0] | [240.0, 300.0, 400.0, 450.0, 530.0, 650.0, 800.0, 1311.0]
HV 50A | HV 50A | 50 | 0 | [10.0, 3.215, 0.597, 0.198, 0.1, 0.0378, 0.022, 0.01] | [10.0, 3.64, 0.854, 0.281, 0.1, 0.0531, 0.022, 0.01] | 0 | [150.0, 170.0, 210.0, 250.0, 294.0, 400.0, 500.0, 711.0] | [300.0, 350.0, 450.0, 550.0, 700.0, 850.0, 1200.0, 1752.0]
HV 6.3A | HV 6.3A | 6.3 | 0 | [10.0, 1.39, 0.344, 0.168, 0.1, 0.056, 0.0263, 0.01] | [10.0, 1.711, 0.516, 0.198, 0.1, 0.0634, 0.0303, 0.01] | 0 | [19.0, 19.5, 20.4, 20.8, 22.0, 25.0, 32.0, 48.0] | [38.0, 40.0, 43.0, 48.0, 53.0, 60.0, 75.0, 118.0]
HV 63A | HV 63A | 63 | 0 | [10.0, 2.84, 0.368, 0.164, 0.1, 0.0621, 0.0378, 0.0195, 0.01] | [10.0, 1.82, 0.344, 0.1, 0.0467, 0.0269, 0.01] | 0 | [189.0, 220.0, 300.0, 350.0, 393.0, 450.0, 530.0, 700.0, 961.0] | [378.0, 500.0, 700.0, 934.0, 1200.0, 1500.0, 2366.0]
HV 80A | HV 80A | 80 | 0 | [10.0, 2.05, 0.369, 0.198, 0.1, 0.051, 0.0298, 0.01] | [10.0, 4.15, 1.03, 0.198, 0.1, 0.051, 0.0172, 0.01] | 0 | [240.0, 300.0, 400.0, 450.0, 530.0, 650.0, 800.0, 1311.0] | [480.0, 550.0, 700.0, 1000.0, 1260.0, 1600.0, 2500.0, 3227.0]
Siemens NH-1-100 | Siemens NH-1-100 | 100 | [5400.0, 2000.0, 400.0, 20.0, 1.0, 0.2, 0.012, 0.004] | 0 | 0 | [150.0, 190.0, 250.0, 430.0, 900.0, 1250.0, 2700.0, 3600.0] | 0 | 0
Siemens NH-1-125 | Siemens NH-1-125 | 125 | [4800.0, 120.0, 7.0, 0.1, 0.004] | 0 | 0 | [180.0, 400.0, 740.0, 2000.0, 4250.0] | 0 | 0
Siemens NH-1-16 | Siemens NH-1-16 | 16 | [4000.0, 400.0, 2.0, 0.1, 0.04, 0.01] | 0 | 0 | [26.0, 35.0, 75.0, 150.0, 200.0, 300.0] | 0 | 0
Siemens NH-1-160 | Siemens NH-1-160 | 160 | [4800.0, 120.0, 7.0, 0.1, 0.004] | 0 | 0 | [210.0, 500.0, 900.0, 2300.0, 5000.0] | 0 | 0
Siemens NH-1-25 | Siemens NH-1-25 | 25 | [4000.0, 1000.0, 10.0, 0.2, 0.02, 0.01] | 0 | 0 | [40.0, 50.0, 100.0, 210.0, 400.0, 500.0] | 0 | 0
Siemens NH-1-50 | Siemens NH-1-50 | 50 | [4000.0, 40.0, 4.0, 1.0, 0.02, 0.01] | 0 | 0 | [86.0, 200.0, 300.0, 400.0, 1000.0, 1280.0] | 0 | 0
Siemens NH-1-63 | Siemens NH-1-63 | 63 | [4000.0, 100.0, 10.0, 2.0, 0.04, 0.01] | 0 | 0 | [100.0, 200.0, 300.0, 400.0, 1000.0, 1500.0] | 0 | 0
Siemens NH-1-80 | Siemens NH-1-80 | 80 | [4800.0, 120.0, 7.0, 0.1, 0.01] | 0 | 0 | [150.58, 250.0, 450.0, 1150.0, 2470.0] | 0 | 0
Siemens NH-2-1000 | Siemens NH-2-1000 | 1000 | [4800.0, 120.0, 7.0, 0.1, 0.004] | 0 | 0 | [1900.0, 3500.0, 8400.0, 24000.0, 52000.0] | 0 | 0
Siemens NH-2-200 | Siemens NH-2-200 | 200 | [4800.0, 120.0, 7.0, 0.1, 0.004] | 0 | 0 | [280.0, 650.0, 1200.0, 3000.0, 7000.0] | 0 | 0
Siemens NH-2-224 | Siemens NH-2-224 | 224 | [4800.0, 120.0, 7.0, 0.2, 0.04, 0.004] | 0 | 0 | [400.0, 750.0, 1453.0, 3025.0, 4315.0, 7600.0] | 0 | 0
Siemens NH-2-250 | Siemens NH-2-250 | 250 | [4800.0, 120.0, 7.0, 0.1, 0.004] | 0 | 0 | [450.0, 800.0, 1650.0, 4000.0, 8500.0] | 0 | 0
Siemens NH-2-315 | Siemens NH-2-315 | 315 | [4800.0, 120.0, 7.0, 0.1, 0.004] | 0 | 0 | [550.0, 920.0, 1900.0, 5000.0, 11000.0] | 0 | 0
Siemens NH-2-355 | Siemens NH-2-355 | 355 | [4800.0, 120.0, 6.0, 0.1, 0.004] | 0 | 0 | [650.0, 1116.27, 2350.0, 5840.0, 12790.0] | 0 | 0
Siemens NH-2-400 | Siemens NH-2-400 | 400 | [4800.0, 120.0, 7.0, 0.1, 0.004] | 0 | 0 | [720.0, 1350.0, 2800.0, 6500.0, 15000.0] | 0 | 0
Siemens NH-2-425 | Siemens NH-2-425 | 425 | [4800.0, 120.0, 7.0, 0.1, 0.004] | 0 | 0 | [850.0, 1500.0, 3050.0, 7500.0, 16500.0] | 0 | 0
Siemens NH-2-630 | Siemens NH-2-630 | 630 | [4800.0, 120.0, 7.0, 0.1, 0.004] | 0 | 0 | [1200.0, 2000.0, 4800.0, 12000.0, 26000.0] | 0 | 0

## dtypes
| element | column | dtype
0 | bus | name | object
1 | bus | vn_kv | float64
2 | bus | type | object
3 | bus | zone | object
4 | bus | in_service | bool
5 | load | name | object
6 | load | bus | uint32
7 | load | p_mw | float64
8 | load | q_mvar | float64
9 | load | const_z_percent | float64
10 | load | const_i_percent | float64
11 | load | sn_mva | float64
12 | load | scaling | float64
13 | load | in_service | bool
14 | load | type | object
15 | ext_grid | name | object
16 | ext_grid | bus | uint32
17 | ext_grid | vm_pu | float64
18 | ext_grid | va_degree | float64
19 | ext_grid | slack_weight | float64
20 | ext_grid | in_service | bool
21 | line | name | object
22 | line | std_type | object
23 | line | from_bus | uint32
24 | line | to_bus | uint32
25 | line | length_km | float64
26 | line | r_ohm_per_km | float64
27 | line | x_ohm_per_km | float64
28 | line | c_nf_per_km | float64
29 | line | g_us_per_km | float64
30 | line | max_i_ka | float64
31 | line | df | float64
32 | line | parallel | uint32
33 | line | type | object
34 | line | in_service | bool
35 | trafo | name | object
36 | trafo | std_type | object
37 | trafo | hv_bus | uint32
38 | trafo | lv_bus | uint32
39 | trafo | sn_mva | float64
40 | trafo | vn_hv_kv | float64
41 | trafo | vn_lv_kv | float64
42 | trafo | vk_percent | float64
43 | trafo | vkr_percent | float64
44 | trafo | pfe_kw | float64
45 | trafo | i0_percent | float64
46 | trafo | shift_degree | float64
47 | trafo | tap_side | object
48 | trafo | tap_neutral | int32
49 | trafo | tap_min | int32
50 | trafo | tap_max | int32
51 | trafo | tap_step_percent | float64
52 | trafo | tap_step_degree | float64
53 | trafo | tap_pos | int32
54 | trafo | tap_phase_shifter | bool
55 | trafo | parallel | uint32
56 | trafo | df | float64
57 | trafo | in_service | bool
58 | line_geodata | coords | object
59 | bus_geodata | x | float64
60 | bus_geodata | y | float64
61 | bus_geodata | coords | object

## parameters
| version | format_version | converged | OPF_converged | name | f_hz | sn_mva
0 | 2.14.6 | 2.14.0 | FALSE | FALSE |  | 50 | 1