## bus
| name | vn_kv | type | zone | in_service
0 | bus_LV_3276-25_0_3_node_0 | 0.4 | n |  | TRUE
1 | bus_LV_3276-25_0_3_node_1 | 0.4 | n |  | TRUE
2 | bus_LV_3276-25_0_3_node_2 | 0.4 | n |  | TRUE
3 | bus_LV_3276-25_0_3_node_3 | 0.4 | n |  | TRUE
4 | bus_LV_3276-25_0_3_node_4 | 0.4 | n |  | TRUE
5 | bus_LV_3276-25_0_3_node_5 | 0.4 | n |  | TRUE
6 | bus_LV_3276-25_0_3_node_12 | 0.4 | n |  | TRUE
7 | bus_LV_3276-25_0_3_node_30 | 0.4 | n |  | TRUE
8 | bus_LV_3276-25_0_3_node_10 | 0.4 | n |  | TRUE
9 | bus_LV_3276-25_0_3_node_62 | 0.4 | n |  | TRUE
10 | bus_LV_3276-25_0_3_node_28 | 0.4 | n |  | TRUE
11 | bus_LV_3276-25_0_3_node_6 | 0.4 | n |  | TRUE
12 | bus_LV_3276-25_0_3_node_7 | 0.4 | n |  | TRUE
13 | bus_LV_3276-25_0_3_node_8 | 0.4 | n |  | TRUE
14 | bus_LV_3276-25_0_3_node_11 | 0.4 | n |  | TRUE
15 | bus_LV_3276-25_0_3_node_9 | 0.4 | n |  | TRUE
16 | bus_LV_3276-25_0_3_node_67 | 0.4 | n |  | TRUE
17 | bus_LV_3276-25_0_3_node_13 | 0.4 | n |  | TRUE
18 | bus_LV_3276-25_0_3_node_14 | 0.4 | n |  | TRUE
19 | bus_LV_3276-25_0_3_node_15 | 0.4 | n |  | TRUE
20 | bus_LV_3276-25_0_3_node_16 | 0.4 | n |  | TRUE
21 | bus_LV_3276-25_0_3_node_17 | 0.4 | n |  | TRUE
22 | bus_LV_3276-25_0_3_node_31 | 0.4 | n |  | TRUE
23 | bus_LV_3276-25_0_3_node_38 | 0.4 | n |  | TRUE
24 | bus_LV_3276-25_0_3_node_39 | 0.4 | n |  | TRUE
25 | bus_LV_3276-25_0_3_node_32 | 0.4 | n |  | TRUE
26 | bus_LV_3276-25_0_3_node_33 | 0.4 | n |  | TRUE
27 | bus_LV_3276-25_0_3_node_59 | 0.4 | n |  | TRUE
28 | bus_LV_3276-25_0_3_node_74 | 0.4 | n |  | TRUE
29 | bus_LV_3276-25_0_3_node_18 | 0.4 | n |  | TRUE
30 | bus_LV_3276-25_0_3_node_19 | 0.4 | n |  | TRUE
31 | bus_LV_3276-25_0_3_node_20 | 0.4 | n |  | TRUE
32 | bus_LV_3276-25_0_3_node_21 | 0.4 | n |  | TRUE
33 | bus_LV_3276-25_0_3_node_22 | 0.4 | n |  | TRUE
34 | bus_LV_3276-25_0_3_node_23 | 0.4 | n |  | TRUE
35 | bus_LV_3276-25_0_3_node_36 | 0.4 | n |  | TRUE
36 | bus_LV_3276-25_0_3_node_56 | 0.4 | n |  | TRUE
37 | bus_LV_3276-25_0_3_node_60 | 0.4 | n |  | TRUE
38 | bus_LV_3276-25_0_3_node_34 | 0.4 | n |  | TRUE
39 | bus_LV_3276-25_0_3_node_57 | 0.4 | n |  | TRUE
40 | bus_LV_3276-25_0_3_node_24 | 0.4 | n |  | TRUE
41 | bus_LV_3276-25_0_3_node_25 | 0.4 | n |  | TRUE
42 | bus_LV_3276-25_0_3_node_26 | 0.4 | n |  | TRUE
43 | bus_LV_3276-25_0_3_node_52 | 0.4 | n |  | TRUE
44 | bus_LV_3276-25_0_3_node_53 | 0.4 | n |  | TRUE
45 | bus_LV_3276-25_0_3_node_54 | 0.4 | n |  | TRUE
46 | bus_LV_3276-25_0_3_node_27 | 0.4 | n |  | TRUE
47 | bus_LV_3276-25_0_3_node_29 | 0.4 | n |  | TRUE
48 | bus_LV_3276-25_0_3_node_50 | 0.4 | n |  | TRUE
49 | bus_LV_3276-25_0_3_node_49 | 0.4 | n |  | TRUE
50 | bus_LV_3276-25_0_3_node_70 | 0.4 | n |  | TRUE
51 | bus_LV_3276-25_0_3_node_51 | 0.4 | n |  | TRUE
52 | bus_LV_3276-25_0_3_node_35 | 0.4 | n |  | TRUE
53 | bus_LV_3276-25_0_3_node_37 | 0.4 | n |  | TRUE
54 | bus_LV_3276-25_0_3_node_78 | 0.4 | n |  | TRUE
55 | bus_LV_3276-25_0_3_node_76 | 0.4 | n |  | TRUE
56 | bus_LV_3276-25_0_3_node_72 | 0.4 | n |  | TRUE
57 | bus_LV_3276-25_0_3_node_40 | 0.4 | n |  | TRUE
58 | bus_LV_3276-25_0_3_node_41 | 0.4 | n |  | TRUE
59 | bus_LV_3276-25_0_3_node_42 | 0.4 | n |  | TRUE
60 | bus_LV_3276-25_0_3_node_43 | 0.4 | n |  | TRUE
61 | bus_LV_3276-25_0_3_node_44 | 0.4 | n |  | TRUE
62 | bus_LV_3276-25_0_3_node_64 | 0.4 | n |  | TRUE
63 | bus_LV_3276-25_0_3_node_45 | 0.4 | n |  | TRUE
64 | bus_LV_3276-25_0_3_node_65 | 0.4 | n |  | TRUE
65 | bus_LV_3276-25_0_3_node_46 | 0.4 | n |  | TRUE
66 | bus_LV_3276-25_0_3_node_47 | 0.4 | n |  | TRUE
67 | bus_LV_3276-25_0_3_node_48 | 0.4 | n |  | TRUE
68 | bus_LV_3276-25_0_3_node_55 | 0.4 | n |  | TRUE
69 | bus_LV_3276-25_0_3_node_61 | 0.4 | n |  | TRUE
70 | bus_LV_3276-25_0_3_node_63 | 0.4 | n |  | TRUE
71 | bus_LV_3276-25_0_3_node_66 | 0.4 | n |  | TRUE
72 | bus_LV_3276-25_0_3_node_68 | 0.4 | n |  | TRUE
73 | bus_LV_3276-25_0_3_node_58 | 0.4 | n |  | TRUE
74 | bus_LV_3276-25_0_3_node_82 | 0.4 | n |  | TRUE
75 | bus_LV_3276-25_0_3_node_71 | 0.4 | n |  | TRUE
76 | bus_LV_3276-25_0_3_node_75 | 0.4 | n |  | TRUE
77 | bus_LV_3276-25_0_3_node_77 | 0.4 | n |  | TRUE
78 | bus_LV_3276-25_0_3_node_79 | 0.4 | n |  | TRUE
79 | bus_LV_3276-25_0_3_node_80 | 0.4 | n |  | TRUE
80 | bus_LV_3276-25_0_3_node_81 | 0.4 | n |  | TRUE
81 | bus_LV_3276-25_0_3_node_83 | 0.4 | n |  | TRUE
82 | bus_LV_3276-25_0_3_node_84 | 0.4 | n |  | TRUE
83 | bus_MV_53_0_node_75 | 20 | n |  | TRUE

## load
| name | bus | p_mw | q_mvar | const_z_percent | const_i_percent | sn_mva | scaling | in_service | type
0 | LV_3276-25_0_3_load_0 | 0 | 0.0024496 | 0.00061393 | 0 | 0 |  | 1 | TRUE | wye
1 | LV_3276-25_0_3_load_2 | 2 | 0.0031119 | 0.00077992 | 0 | 0 |  | 1 | TRUE | wye
2 | LV_3276-25_0_3_load_4 | 4 | 0.0018523 | 0.00046423 | 0 | 0 |  | 1 | TRUE | wye
3 | LV_3276-25_0_3_load_5 | 5 | 0.0026149 | 0.00065536 | 0 | 0 |  | 1 | TRUE | wye
4 | LV_3276-25_0_3_load_12 | 6 | 0.0024039 | 0.00060246 | 0 | 0 |  | 1 | TRUE | wye
5 | LV_3276-25_0_3_load_10 | 8 | 0.0025032 | 0.00062737 | 0 | 0 |  | 1 | TRUE | wye
6 | LV_3276-25_0_3_load_62 | 9 | 0.0020901 | 0.00052382 | 0 | 0 |  | 1 | TRUE | wye
7 | LV_3276-25_0_3_load_28 | 10 | 0.0020344 | 0.00050986 | 0 | 0 |  | 1 | TRUE | wye
8 | LV_3276-25_0_3_load_6 | 11 | 0.0025778 | 0.00064607 | 0 | 0 |  | 1 | TRUE | wye
9 | LV_3276-25_0_3_load_11 | 14 | 0.0027803 | 0.00069682 | 0 | 0 |  | 1 | TRUE | wye
10 | LV_3276-25_0_3_load_9 | 15 | 0.032549 | 0.0081576 | 0 | 0 |  | 1 | TRUE | wye
11 | LV_3276-25_0_3_load_67 | 16 | 0.005069 | 0.0012704 | 0 | 0 |  | 1 | TRUE | wye
12 | LV_3276-25_0_3_load_13 | 17 | 0.0022697 | 0.00056883 | 0 | 0 |  | 1 | TRUE | wye
13 | LV_3276-25_0_3_load_14 | 18 | 0.0036663 | 0.00091885 | 0 | 0 |  | 1 | TRUE | wye
14 | LV_3276-25_0_3_load_15 | 19 | 0.0022699 | 0.0005689 | 0 | 0 |  | 1 | TRUE | wye
15 | LV_3276-25_0_3_load_16 | 20 | 0.0019523 | 0.00048929 | 0 | 0 |  | 1 | TRUE | wye
16 | LV_3276-25_0_3_load_38 | 23 | 0.0043911 | 0.0011005 | 0 | 0 |  | 1 | TRUE | wye
17 | LV_3276-25_0_3_load_39 | 24 | 0.0046614 | 0.0011682 | 0 | 0 |  | 1 | TRUE | wye
18 | LV_3276-25_0_3_load_32 | 25 | 0.0025233 | 0.00063241 | 0 | 0 |  | 1 | TRUE | wye
19 | LV_3276-25_0_3_load_33 | 26 | 0.0031795 | 0.00079687 | 0 | 0 |  | 1 | TRUE | wye
20 | LV_3276-25_0_3_load_59 | 27 | 0.0030566 | 0.00076604 | 0 | 0 |  | 1 | TRUE | wye
21 | LV_3276-25_0_3_load_74 | 28 | 0.0037455 | 0.0009387 | 0 | 0 |  | 1 | TRUE | wye
22 | LV_3276-25_0_3_load_18 | 29 | 0.0024168 | 0.0006057 | 0 | 0 |  | 1 | TRUE | wye
23 | LV_3276-25_0_3_load_19 | 30 | 0.0048774 | 0.0012224 | 0 | 0 |  | 1 | TRUE | wye
24 | LV_3276-25_0_3_load_21 | 32 | 0.0081814 | 0.0020505 | 0 | 0 |  | 1 | TRUE | wye
25 | LV_3276-25_0_3_load_23 | 34 | 0.0028149 | 0.00070548 | 0 | 0 |  | 1 | TRUE | wye
26 | LV_3276-25_0_3_load_36 | 35 | 0.0022613 | 0.00056675 | 0 | 0 |  | 1 | TRUE | wye
27 | LV_3276-25_0_3_load_56 | 36 | 0.0034283 | 0.00085922 | 0 | 0 |  | 1 | TRUE | wye
28 | LV_3276-25_0_3_load_60 | 37 | 0.0035482 | 0.00088927 | 0 | 0 |  | 1 | TRUE | wye
29 | LV_3276-25_0_3_load_34 | 38 | 0.0024195 | 0.00060639 | 0 | 0 |  | 1 | TRUE | wye
30 | LV_3276-25_0_3_load_24 | 40 | 0.0024516 | 0.00061444 | 0 | 0 |  | 1 | TRUE | wye
31 | LV_3276-25_0_3_load_26 | 42 | 0.001296 | 0.0003248 | 0 | 0 |  | 1 | TRUE | wye
32 | LV_3276-25_0_3_load_53 | 44 | 0.0038277 | 0.00095931 | 0 | 0 |  | 1 | TRUE | wye
33 | LV_3276-25_0_3_load_54 | 45 | 0.00066992 | 0.0001679 | 0 | 0 |  | 1 | TRUE | wye
34 | LV_3276-25_0_3_load_27 | 46 | 0.0018052 | 0.00045242 | 0 | 0 |  | 1 | TRUE | wye
35 | LV_3276-25_0_3_load_29 | 47 | 0.0023389 | 0.00058617 | 0 | 0 |  | 1 | TRUE | wye
36 | LV_3276-25_0_3_load_70 | 50 | 0.0036496 | 0.00091468 | 0 | 0 |  | 1 | TRUE | wye
37 | LV_3276-25_0_3_load_51 | 51 | 0.0023584 | 0.00059106 | 0 | 0 |  | 1 | TRUE | wye
38 | LV_3276-25_0_3_load_35 | 52 | 0.0022186 | 0.00055604 | 0 | 0 |  | 1 | TRUE | wye
39 | LV_3276-25_0_3_load_37 | 53 | 0.002498 | 0.00062605 | 0 | 0 |  | 1 | TRUE | wye
40 | LV_3276-25_0_3_load_78 | 54 | 0.0026377 | 0.00066108 | 0 | 0 |  | 1 | TRUE | wye
41 | LV_3276-25_0_3_load_76 | 55 | 0.002471 | 0.00061929 | 0 | 0 |  | 1 | TRUE | wye
42 | LV_3276-25_0_3_load_72 | 56 | 0.0034954 | 0.00087602 | 0 | 0 |  | 1 | TRUE | wye
43 | LV_3276-25_0_3_load_40 | 57 | 0.00121 | 0.00030324 | 0 | 0 |  | 1 | TRUE | wye
44 | LV_3276-25_0_3_load_41 | 58 | 0.0013645 | 0.00034198 | 0 | 0 |  | 1 | TRUE | wye
45 | LV_3276-25_0_3_load_42 | 59 | 0.0075742 | 0.0018983 | 0 | 0 |  | 1 | TRUE | wye
46 | LV_3276-25_0_3_load_43 | 60 | 0.0010861 | 0.0002722 | 0 | 0 |  | 1 | TRUE | wye
47 | LV_3276-25_0_3_load_44 | 61 | 0.0031953 | 0.00080082 | 0 | 0 |  | 1 | TRUE | wye
48 | LV_3276-25_0_3_load_64 | 62 | 0.0010861 | 0.0002722 | 0 | 0 |  | 1 | TRUE | wye
49 | LV_3276-25_0_3_load_65 | 64 | 0.0012556 | 0.00031469 | 0 | 0 |  | 1 | TRUE | wye
50 | LV_3276-25_0_3_load_46 | 65 | 0.0021858 | 0.0005478 | 0 | 0 |  | 1 | TRUE | wye
51 | LV_3276-25_0_3_load_47 | 66 | 0.0018 | 0.00045113 | 0 | 0 |  | 1 | TRUE | wye
52 | LV_3276-25_0_3_load_48 | 67 | 0.001448 | 0.0003629 | 0 | 0 |  | 1 | TRUE | wye
53 | LV_3276-25_0_3_load_55 | 68 | 0.0012447 | 0.00031196 | 0 | 0 |  | 1 | TRUE | wye
54 | LV_3276-25_0_3_load_61 | 69 | 0.0019048 | 0.00047739 | 0 | 0 |  | 1 | TRUE | wye
55 | LV_3276-25_0_3_load_63 | 70 | 0.0034015 | 0.00085248 | 0 | 0 |  | 1 | TRUE | wye
56 | LV_3276-25_0_3_load_66 | 71 | 0.0016345 | 0.00040964 | 0 | 0 |  | 1 | TRUE | wye
57 | LV_3276-25_0_3_load_68 | 72 | 0.0024233 | 0.00060733 | 0 | 0 |  | 1 | TRUE | wye
58 | LV_3276-25_0_3_load_58 | 73 | 0.0047879 | 0.0012 | 0 | 0 |  | 1 | TRUE | wye
59 | LV_3276-25_0_3_load_82 | 74 | 0.0031058 | 0.0007784 | 0 | 0 |  | 1 | TRUE | wye
60 | LV_3276-25_0_3_load_71 | 75 | 0.004809 | 0.0012052 | 0 | 0 |  | 1 | TRUE | wye
61 | LV_3276-25_0_3_load_75 | 76 | 0.0031281 | 0.00078398 | 0 | 0 |  | 1 | TRUE | wye
62 | LV_3276-25_0_3_load_77 | 77 | 0.0036573 | 0.00091661 | 0 | 0 |  | 1 | TRUE | wye
63 | LV_3276-25_0_3_load_79 | 78 | 0.0048743 | 0.0012216 | 0 | 0 |  | 1 | TRUE | wye
64 | LV_3276-25_0_3_load_80 | 79 | 0.0047728 | 0.0011962 | 0 | 0 |  | 1 | TRUE | wye
65 | LV_3276-25_0_3_load_81 | 80 | 0.002626 | 0.00065813 | 0 | 0 |  | 1 | TRUE | wye
66 | LV_3276-25_0_3_load_84 | 82 | 0.0020934 | 0.00052466 | 0 | 0 |  | 1 | TRUE | wye

## ext_grid
| name | bus | vm_pu | va_degree | slack_weight | in_service
0 |  | 20 | 1 | 0 | 1 | TRUE

## line
| name | std_type | from_bus | to_bus | length_km | r_ohm_per_km | x_ohm_per_km | c_nf_per_km | g_us_per_km | max_i_ka | df | parallel | type | in_service
0 | LV_3276-25_0_3_line_0 | NAYY 4x150 SE | 0 | 1 | 0.017609 | 0.208 | 0.08 | 261 | 0 | 0.27 | 1 | 1 | cs | TRUE
1 | LV_3276-25_0_3_line_1 | NAYY 4x150 SE | 1 | 2 | 0.035127 | 0.208 | 0.08 | 261 | 0 | 0.27 | 1 | 1 | cs | TRUE
2 | LV_3276-25_0_3_line_2 | NAYY 4x150 SE | 2 | 3 | 0.016412 | 0.208 | 0.08 | 261 | 0 | 0.27 | 1 | 1 | cs | TRUE
3 | LV_3276-25_0_3_line_3 | NAYY 4x150 SE | 3 | 4 | 0.014017 | 0.208 | 0.08 | 261 | 0 | 0.27 | 1 | 1 | cs | TRUE
4 | LV_3276-25_0_3_line_4 | NAYY 4x150 SE | 3 | 5 | 0.051776 | 0.208 | 0.08 | 261 | 0 | 0.27 | 1 | 1 | cs | TRUE
5 | LV_3276-25_0_3_line_5 | NAYY 4x150 SE | 4 | 6 | 0.021655 | 0.208 | 0.08 | 261 | 0 | 0.27 | 1 | 1 | cs | TRUE
6 | LV_3276-25_0_3_line_6 | NAYY 4x150 SE | 5 | 7 | 0.02806 | 0.208 | 0.08 | 261 | 0 | 0.27 | 1 | 1 | cs | TRUE
7 | LV_3276-25_0_3_line_7 | NAYY 4x150 SE | 6 | 8 | 0.0045926 | 0.208 | 0.08 | 261 | 0 | 0.27 | 1 | 1 | cs | TRUE
8 | LV_3276-25_0_3_line_8 | NAYY 4x150 SE | 7 | 9 | 0.045265 | 0.208 | 0.08 | 261 | 0 | 0.27 | 1 | 1 | cs | TRUE
9 | LV_3276-25_0_3_line_9 | NAYY 4x150 SE | 7 | 10 | 0.019498 | 0.208 | 0.08 | 261 | 0 | 0.27 | 1 | 1 | cs | TRUE
10 | LV_3276-25_0_3_line_10 | NAYY 4x150 SE | 8 | 12 | 0.0096669 | 0.208 | 0.08 | 261 | 0 | 0.27 | 1 | 1 | cs | TRUE
11 | LV_3276-25_0_3_line_11 | NAYY 4x150 SE | 9 | 48 | 0.018391 | 0.208 | 0.08 | 261 | 0 | 0.27 | 1 | 1 | cs | TRUE
12 | LV_3276-25_0_3_line_12 | NAYY 4x150 SE | 10 | 46 | 0.020802 | 0.208 | 0.08 | 261 | 0 | 0.27 | 1 | 1 | cs | TRUE
13 | LV_3276-25_0_3_line_13 | NAYY 4x150 SE | 11 | 12 | 0.012168 | 0.208 | 0.08 | 261 | 0 | 0.27 | 1 | 1 | cs | TRUE
14 | LV_3276-25_0_3_line_14 | NAYY 4x150 SE | 11 | 13 | 0.079223 | 0.208 | 0.08 | 261 | 0 | 0.27 | 1 | 1 | cs | TRUE
15 | LV_3276-25_0_3_line_15 | NAYY 4x150 SE | 12 | 14 | 0.016249 | 0.208 | 0.08 | 261 | 0 | 0.27 | 1 | 1 | cs | TRUE
16 | LV_3276-25_0_3_line_16 | NAYY 4x150 SE | 13 | 15 | 0.038371 | 0.208 | 0.08 | 261 | 0 | 0.27 | 1 | 1 | cs | TRUE
17 | LV_3276-25_0_3_line_17 | NAYY 4x150 SE | 14 | 16 | 0.024171 | 0.208 | 0.08 | 261 | 0 | 0.27 | 1 | 1 | cs | TRUE
18 | LV_3276-25_0_3_line_18 | NAYY 4x150 SE | 17 | 18 | 0.0055031 | 0.208 | 0.08 | 261 | 0 | 0.27 | 1 | 1 | cs | TRUE
19 | LV_3276-25_0_3_line_19 | NAYY 4x150 SE | 17 | 19 | 0.0022949 | 0.208 | 0.08 | 261 | 0 | 0.27 | 1 | 1 | cs | TRUE
20 | LV_3276-25_0_3_line_20 | NAYY 4x150 SE | 18 | 20 | 0.021073 | 0.208 | 0.08 | 261 | 0 | 0.27 | 1 | 1 | cs | TRUE
21 | LV_3276-25_0_3_line_21 | NAYY 4x150 SE | 19 | 21 | 0.0056385 | 0.208 | 0.08 | 261 | 0 | 0.27 | 1 | 1 | cs | TRUE
22 | LV_3276-25_0_3_line_22 | NAYY 4x150 SE | 20 | 22 | 0.020393 | 0.208 | 0.08 | 261 | 0 | 0.27 | 1 | 2 | cs | TRUE
23 | LV_3276-25_0_3_line_23 | NAYY 4x150 SE | 21 | 23 | 0.016639 | 0.208 | 0.08 | 261 | 0 | 0.27 | 1 | 1 | cs | TRUE
24 | LV_3276-25_0_3_line_24 | NAYY 4x150 SE | 21 | 24 | 0.046343 | 0.208 | 0.08 | 261 | 0 | 0.27 | 1 | 1 | cs | TRUE
25 | LV_3276-25_0_3_line_25 | NAYY 4x150 SE | 22 | 25 | 0.015112 | 0.208 | 0.08 | 261 | 0 | 0.27 | 1 | 2 | cs | TRUE
26 | LV_3276-25_0_3_line_26 | NAYY 4x150 SE | 22 | 26 | 0.015824 | 0.208 | 0.08 | 261 | 0 | 0.27 | 1 | 1 | cs | TRUE
27 | LV_3276-25_0_3_line_27 | NAYY 4x150 SE | 23 | 27 | 0.00031195 | 0.208 | 0.08 | 261 | 0 | 0.27 | 1 | 1 | cs | TRUE
28 | LV_3276-25_0_3_line_28 | NAYY 4x150 SE | 24 | 28 | 0.024999 | 0.208 | 0.08 | 261 | 0 | 0.27 | 1 | 1 | cs | TRUE
29 | LV_3276-25_0_3_line_29 | NAYY 4x150 SE | 25 | 49 | 0.012981 | 0.208 | 0.08 | 261 | 0 | 0.27 | 1 | 2 | cs | TRUE
30 | LV_3276-25_0_3_line_30 | NAYY 4x150 SE | 26 | 50 | 0.028806 | 0.208 | 0.08 | 261 | 0 | 0.27 | 1 | 1 | cs | TRUE
31 | LV_3276-25_0_3_line_31 | NAYY 4x150 SE | 27 | 37 | 0.0025676 | 0.208 | 0.08 | 261 | 0 | 0.27 | 1 | 1 | cs | TRUE
32 | LV_3276-25_0_3_line_32 | NAYY 4x150 SE | 28 | 56 | 0.0055691 | 0.208 | 0.08 | 261 | 0 | 0.27 | 1 | 1 | cs | TRUE
33 | LV_3276-25_0_3_line_33 | NAYY 4x150 SE | 29 | 30 | 0.0031187 | 0.208 | 0.08 | 261 | 0 | 0.27 | 1 | 1 | cs | TRUE
34 | LV_3276-25_0_3_line_34 | NAYY 4x150 SE | 29 | 31 | 0.018278 | 0.208 | 0.08 | 261 | 0 | 0.27 | 1 | 1 | cs | TRUE
35 | LV_3276-25_0_3_line_35 | NAYY 4x150 SE | 30 | 32 | 0.02301 | 0.208 | 0.08 | 261 | 0 | 0.27 | 1 | 1 | cs | TRUE
36 | LV_3276-25_0_3_line_36 | NAYY 4x150 SE | 31 | 33 | 0.015034 | 0.208 | 0.08 | 261 | 0 | 0.27 | 1 | 1 | cs | TRUE
37 | LV_3276-25_0_3_line_37 | NAYY 4x150 SE | 31 | 34 | 0.017835 | 0.208 | 0.08 | 261 | 0 | 0.27 | 1 | 1 | cs | TRUE
38 | LV_3276-25_0_3_line_38 | NAYY 4x150 SE | 33 | 35 | 0.017292 | 0.208 | 0.08 | 261 | 0 | 0.27 | 1 | 1 | cs | TRUE
39 | LV_3276-25_0_3_line_39 | NAYY 4x150 SE | 33 | 36 | 0.021755 | 0.208 | 0.08 | 261 | 0 | 0.27 | 1 | 1 | cs | TRUE
40 | LV_3276-25_0_3_line_40 | NAYY 4x150 SE | 34 | 37 | 0.025706 | 0.208 | 0.08 | 261 | 0 | 0.27 | 1 | 1 | cs | TRUE
41 | LV_3276-25_0_3_line_41 | NAYY 4x150 SE | 35 | 38 | 0.0015256 | 0.208 | 0.08 | 261 | 0 | 0.27 | 1 | 1 | cs | TRUE
42 | LV_3276-25_0_3_line_42 | NAYY 4x150 SE | 36 | 39 | 0.012002 | 0.208 | 0.08 | 261 | 0 | 0.27 | 1 | 1 | cs | TRUE
43 | LV_3276-25_0_3_line_43 | NAYY 4x150 SE | 38 | 52 | 0.019854 | 0.208 | 0.08 | 261 | 0 | 0.27 | 1 | 1 | cs | TRUE
44 | LV_3276-25_0_3_line_44 | NAYY 4x150 SE | 39 | 73 | 0.022535 | 0.208 | 0.08 | 261 | 0 | 0.27 | 1 | 1 | cs | TRUE
45 | LV_3276-25_0_3_line_45 | NAYY 4x150 SE | 40 | 41 | 0.02284 | 0.208 | 0.08 | 261 | 0 | 0.27 | 1 | 1 | cs | TRUE
46 | LV_3276-25_0_3_line_46 | NAYY 4x150 SE | 41 | 42 | 0.03295 | 0.208 | 0.08 | 261 | 0 | 0.27 | 1 | 1 | cs | TRUE
47 | LV_3276-25_0_3_line_47 | NAYY 4x150 SE | 42 | 43 | 0.024137 | 0.208 | 0.08 | 261 | 0 | 0.27 | 1 | 1 | cs | TRUE
48 | LV_3276-25_0_3_line_48 | NAYY 4x150 SE | 43 | 44 | 0.0039178 | 0.208 | 0.08 | 261 | 0 | 0.27 | 1 | 1 | cs | TRUE
49 | LV_3276-25_0_3_line_49 | NAYY 4x150 SE | 43 | 45 | 0.057182 | 0.208 | 0.08 | 261 | 0 | 0.27 | 1 | 1 | cs | TRUE
50 | LV_3276-25_0_3_line_50 | NAYY 4x150 SE | 44 | 71 | 0.0019458 | 0.208 | 0.08 | 261 | 0 | 0.27 | 1 | 1 | cs | TRUE
51 | LV_3276-25_0_3_line_51 | NAYY 4x150 SE | 45 | 72 | 0.021989 | 0.208 | 0.08 | 261 | 0 | 0.27 | 1 | 1 | cs | TRUE
52 | LV_3276-25_0_3_line_52 | NAYY 4x150 SE | 46 | 47 | 0.0068605 | 0.208 | 0.08 | 261 | 0 | 0.27 | 1 | 1 | cs | TRUE
53 | LV_3276-25_0_3_line_53 | NAYY 4x150 SE | 48 | 70 | 0.042888 | 0.208 | 0.08 | 261 | 0 | 0.27 | 1 | 1 | cs | TRUE
54 | LV_3276-25_0_3_line_54 | NAYY 4x150 SE | 48 | 49 | 0.002003 | 0.208 | 0.08 | 261 | 0 | 0.27 | 1 | 1 | cs | TRUE
55 | LV_3276-25_0_3_line_55 | NAYY 4x150 SE | 49 | 51 | 0.022241 | 0.208 | 0.08 | 261 | 0 | 0.27 | 1 | 1 | cs | TRUE
56 | LV_3276-25_0_3_line_56 | NAYY 4x150 SE | 51 | 69 | 0.0143 | 0.208 | 0.08 | 261 | 0 | 0.27 | 1 | 1 | cs | TRUE
57 | LV_3276-25_0_3_line_57 | NAYY 4x150 SE | 52 | 53 | 0.0026168 | 0.208 | 0.08 | 261 | 0 | 0.27 | 1 | 1 | cs | TRUE
58 | LV_3276-25_0_3_line_58 | NAYY 4x150 SE | 53 | 54 | 0.0067762 | 0.208 | 0.08 | 261 | 0 | 0.27 | 1 | 1 | cs | TRUE
59 | LV_3276-25_0_3_line_59 | NAYY 4x150 SE | 54 | 55 | 0.01006 | 0.208 | 0.08 | 261 | 0 | 0.27 | 1 | 1 | cs | TRUE
60 | LV_3276-25_0_3_line_60 | NAYY 4x150 SE | 55 | 76 | 0.0014057 | 0.208 | 0.08 | 261 | 0 | 0.27 | 1 | 1 | cs | TRUE
61 | LV_3276-25_0_3_line_61 | NAYY 4x150 SE | 56 | 75 | 0.025823 | 0.208 | 0.08 | 261 | 0 | 0.27 | 1 | 1 | cs | TRUE
62 | LV_3276-25_0_3_line_62 | NAYY 4x150 SE | 57 | 58 | 0.0061872 | 0.208 | 0.08 | 261 | 0 | 0.27 | 1 | 1 | cs | TRUE
63 | LV_3276-25_0_3_line_63 | NAYY 4x150 SE | 57 | 59 | 0.023054 | 0.208 | 0.08 | 261 | 0 | 0.27 | 1 | 1 | cs | TRUE
64 | LV_3276-25_0_3_line_64 | NAYY 4x150 SE | 58 | 60 | 0.014297 | 0.208 | 0.08 | 261 | 0 | 0.27 | 1 | 1 | cs | TRUE
65 | LV_3276-25_0_3_line_65 | NAYY 4x150 SE | 59 | 61 | 0.012515 | 0.208 | 0.08 | 261 | 0 | 0.27 | 1 | 1 | cs | TRUE
66 | LV_3276-25_0_3_line_66 | NAYY 4x150 SE | 60 | 62 | 0.00058494 | 0.208 | 0.08 | 261 | 0 | 0.27 | 1 | 1 | cs | TRUE
67 | LV_3276-25_0_3_line_67 | NAYY 4x150 SE | 61 | 63 | 0.017549 | 0.208 | 0.08 | 261 | 0 | 0.27 | 1 | 1 | cs | TRUE
68 | LV_3276-25_0_3_line_68 | NAYY 4x150 SE | 62 | 64 | 0.0062512 | 0.208 | 0.08 | 261 | 0 | 0.27 | 1 | 1 | cs | TRUE
69 | LV_3276-25_0_3_line_69 | NAYY 4x150 SE | 63 | 65 | 0.043855 | 0.208 | 0.08 | 261 | 0 | 0.27 | 1 | 1 | cs | TRUE
70 | LV_3276-25_0_3_line_70 | NAYY 4x150 SE | 64 | 71 | 0.015629 | 0.208 | 0.08 | 261 | 0 | 0.27 | 1 | 1 | cs | TRUE
71 | LV_3276-25_0_3_line_71 | NAYY 4x150 SE | 65 | 66 | 0.023154 | 0.208 | 0.08 | 261 | 0 | 0.27 | 1 | 1 | cs | TRUE
72 | LV_3276-25_0_3_line_72 | NAYY 4x150 SE | 66 | 67 | 6.8436e-05 | 0.208 | 0.08 | 261 | 0 | 0.27 | 1 | 1 | cs | TRUE
73 | LV_3276-25_0_3_line_73 | NAYY 4x150 SE | 67 | 68 | 0.009777 | 0.208 | 0.08 | 261 | 0 | 0.27 | 1 | 1 | cs | TRUE
74 | LV_3276-25_0_3_line_74 | NAYY 4x150 SE | 68 | 69 | 0.013097 | 0.208 | 0.08 | 261 | 0 | 0.27 | 1 | 1 | cs | TRUE
75 | LV_3276-25_0_3_line_75 | NAYY 4x150 SE | 73 | 74 | 0.032867 | 0.208 | 0.08 | 261 | 0 | 0.27 | 1 | 1 | cs | TRUE
76 | LV_3276-25_0_3_line_76 | NAYY 4x150 SE | 76 | 77 | 0.0015869 | 0.208 | 0.08 | 261 | 0 | 0.27 | 1 | 1 | cs | TRUE
77 | LV_3276-25_0_3_line_77 | NAYY 4x150 SE | 77 | 78 | 0.028935 | 0.208 | 0.08 | 261 | 0 | 0.27 | 1 | 1 | cs | TRUE
78 | LV_3276-25_0_3_line_78 | NAYY 4x150 SE | 78 | 79 | 0.002162 | 0.208 | 0.08 | 261 | 0 | 0.27 | 1 | 1 | cs | TRUE
79 | LV_3276-25_0_3_line_79 | NAYY 4x150 SE | 79 | 80 | 0.013089 | 0.208 | 0.08 | 261 | 0 | 0.27 | 1 | 1 | cs | TRUE
80 | LV_3276-25_0_3_line_80 | NAYY 4x150 SE | 80 | 81 | 0.018853 | 0.208 | 0.08 | 261 | 0 | 0.27 | 1 | 1 | cs | TRUE
81 | LV_3276-25_0_3_line_81 | NAYY 4x150 SE | 81 | 82 | 0.031439 | 0.208 | 0.08 | 261 | 0 | 0.27 | 1 | 1 | cs | TRUE

## trafo
| name | std_type | hv_bus | lv_bus | sn_mva | vn_hv_kv | vn_lv_kv | vk_percent | vkr_percent | pfe_kw | i0_percent | shift_degree | tap_side | tap_neutral | tap_min | tap_max | tap_step_percent | tap_step_degree | tap_pos | tap_phase_shifter | parallel | df | in_service
0 | LV_3276-25_0_3_trafo_16 | 0.25 MVA 20/0.4 kV | 83 | 20 | 0.25 | 20 | 0.4 | 6 | 1.44 | 0.8 | 0.32 | 150 | hv | 0 | -2 | 2 | 2.5 | 0 | 0 | FALSE | 1 | 1 | TRUE

## line_geodata
| x0 | y0 | x1 | y1 | x2 | y2 | x3 | y3 | x4 | y4
0 | 2754976.808 | 1216146.2593 | 2754959.3803 | 1216148.7801
1 | 2754976.808 | 1216146.2593 | 2754973.9915 | 1216125.7454 | 2754972.0644 | 1216111.4536
2 | 2754969.8712 | 1216095.1886 | 2754972.0644 | 1216111.4536
3 | 2754969.8712 | 1216095.1886 | 2754955.8806 | 1216094.333
4 | 2754969.8712 | 1216095.1886 | 2754969.4594 | 1216043.4146
5 | 2754934.2772 | 1216092.8568 | 2754942.6481 | 1216093.5239 | 2754955.8806 | 1216094.333
6 | 2754969.2362 | 1216015.3558 | 2754969.4594 | 1216043.4146
7 | 2754929.6992 | 1216092.492 | 2754934.2772 | 1216092.8568
8 | 2754969.2362 | 1216015.3558 | 2754968.7716 | 1215970.0936
9 | 2754969.2362 | 1216015.3558 | 2754949.7398 | 1216015.1199
10 | 2754920.0628 | 1216091.7241 | 2754929.6992 | 1216092.492
11 | 2754968.5828 | 1215951.7038 | 2754968.7716 | 1215970.0936
12 | 2754928.9394 | 1216014.8681 | 2754949.7398 | 1216015.1199
13 | 2754920.0628 | 1216091.7241 | 2754907.9329 | 1216090.7624
14 | 2754907.9329 | 1216090.7624 | 2754828.8946 | 1216085.3609
15 | 2754920.0628 | 1216091.7241 | 2754920.1648 | 1216075.4759
16 | 2754828.8946 | 1216085.3609 | 2754832.5527 | 1216047.1643
17 | 2754920.3165 | 1216051.3055 | 2754920.1648 | 1216075.4759
18 | 2754968.6361 | 1215874.6592 | 2754968.6993 | 1215880.1619
19 | 2754968.6098 | 1215872.3645 | 2754968.6361 | 1215874.6592
20 | 2754968.9413 | 1215901.2336 | 2754968.6993 | 1215880.1619
21 | 2754968.545 | 1215866.7264 | 2754968.6098 | 1215872.3645
22 | 2754969.1755 | 1215921.6255 | 2754968.9413 | 1215901.2336
23 | 2754968.545 | 1215866.7264 | 2754968.6371 | 1215850.0879
24 | 2754968.545 | 1215866.7264 | 2755013.955 | 1215857.473
25 | 2754969.1755 | 1215921.6255 | 2754969.244 | 1215935.929 | 2754969.2038 | 1215936.7366
26 | 2754969.1755 | 1215921.6255 | 2754984.9909 | 1215921.0902
27 | 2754968.6371 | 1215850.0879 | 2754968.6389 | 1215849.7759
28 | 2755013.955 | 1215857.473 | 2755021.5376 | 1215855.9278 | 2755038.2414 | 1215851.5774
29 | 2754968.5589 | 1215949.7014 | 2754969.2038 | 1215936.7366
30 | 2755013.7143 | 1215919.2589 | 2755003.9112 | 1215920.4497 | 2754984.9909 | 1215921.0902
31 | 2754968.6389 | 1215849.7759 | 2754968.6531 | 1215847.2084
32 | 2755043.5459 | 1215853.0754 | 2755038.6186 | 1215851.4791 | 2755038.2414 | 1215851.5774
33 | 2754950.6616 | 1215802.3785 | 2754947.5506 | 1215802.1586
34 | 2754968.8941 | 1215803.6677 | 2754950.6616 | 1215802.3785
35 | 2754924.5981 | 1215800.5357 | 2754947.5506 | 1215802.1586
36 | 2754968.685 | 1215788.6376 | 2754968.8941 | 1215803.6677
37 | 2754968.8941 | 1215803.6677 | 2754968.7954 | 1215821.5024
38 | 2754968.685 | 1215788.6376 | 2754985.0435 | 1215783.0318
39 | 2754968.685 | 1215788.6376 | 2754968.3843 | 1215766.8847
40 | 2754968.6531 | 1215847.2084 | 2754968.7954 | 1215821.5024
41 | 2754986.4867 | 1215782.5372 | 2754985.0435 | 1215783.0318
42 | 2754968.2184 | 1215754.884 | 2754968.3843 | 1215766.8847
43 | 2754986.4867 | 1215782.5372 | 2755005.2681 | 1215776.1011
44 | 2754968.2184 | 1215754.884 | 2754989.4465 | 1215747.3227
45 | 2754865.6966 | 1215783.49 | 2754880.694 | 1215766.2641
46 | 2754865.6966 | 1215783.49 | 2754861.1521 | 1215790.2558 | 2754858.8677 | 1215796.8802 | 2754856.597 | 1215814.5273
47 | 2754853.5166 | 1215838.4674 | 2754856.597 | 1215814.5273
48 | 2754853.5166 | 1215838.4674 | 2754853.1448 | 1215842.3675
49 | 2754853.5166 | 1215838.4674 | 2754797.2938 | 1215848.8951
50 | 2754853.1448 | 1215842.3675 | 2754852.9602 | 1215844.3045
51 | 2754797.2938 | 1215848.8951 | 2754775.6736 | 1215852.905
52 | 2754922.0793 | 1216014.7851 | 2754928.9394 | 1216014.8681
53 | 2754968.5828 | 1215951.7038 | 2754974.4302 | 1215951.5112 | 2755011.467 | 1215951.7065
54 | 2754968.5589 | 1215949.7014 | 2754968.5828 | 1215951.7038
55 | 2754968.5589 | 1215949.7014 | 2754946.3869 | 1215947.9573
56 | 2754932.1311 | 1215946.836 | 2754946.3869 | 1215947.9573
57 | 2755005.2681 | 1215776.1011 | 2755007.7436 | 1215775.2528
58 | 2755014.1539 | 1215773.056 | 2755007.7436 | 1215775.2528
59 | 2755023.671 | 1215769.7947 | 2755014.1539 | 1215773.056
60 | 2755025.0008 | 1215769.3389 | 2755023.671 | 1215769.7947
61 | 2755042.8632 | 1215876.5768 | 2755044.6242 | 1215870.8972 | 2755047.6295 | 1215857.0185 | 2755043.5459 | 1215853.0754 | 2755043.5459 | 1215853.0754
62 | 2754848.685 | 1215887.0409 | 2754849.3135 | 1215880.8857
63 | 2754848.685 | 1215887.0409 | 2754846.3436 | 1215909.9754
64 | 2754850.7656 | 1215866.6623 | 2754849.3135 | 1215880.8857
65 | 2754844.9364 | 1215922.4092 | 2754845.4204 | 1215919.0184 | 2754846.3436 | 1215909.9754
66 | 2754850.7656 | 1215866.6623 | 2754850.825 | 1215866.0804
67 | 2754842.457 | 1215939.7823 | 2754844.9364 | 1215922.4092
68 | 2754850.825 | 1215866.0804 | 2754851.4599 | 1215859.8615
69 | 2754842.457 | 1215939.7823 | 2754886.1768 | 1215943.2213
70 | 2754852.9602 | 1215844.3045 | 2754851.7198 | 1215857.3155 | 2754851.4599 | 1215859.8615
71 | 2754886.1768 | 1215943.2213 | 2754909.2592 | 1215945.0369
72 | 2754909.2592 | 1215945.0369 | 2754909.3275 | 1215945.0423
73 | 2754909.3275 | 1215945.0423 | 2754919.0743 | 1215945.809
74 | 2754932.1311 | 1215946.836 | 2754919.0743 | 1215945.809
75 | 2754989.4465 | 1215747.3227 | 2755020.4085 | 1215736.2941
76 | 2755025.0008 | 1215769.3389 | 2755026.5021 | 1215768.8245
77 | 2755054.5895 | 1215762.7258 | 2755040.109 | 1215764.1616 | 2755026.5021 | 1215768.8245
78 | 2755054.5895 | 1215762.7258 | 2755054.5895 | 1215762.7258 | 2755055.1157 | 1215760.6288
79 | 2755056.5264 | 1215747.7515 | 2755056.7851 | 1215753.975 | 2755055.1157 | 1215760.6288
80 | 2755055.7432 | 1215728.9143 | 2755056.5264 | 1215747.7515
81 | 2755055.7432 | 1215728.9143 | 2755075.9644 | 1215704.8408

## bus_geodata
| x | y | coords
0 | 2754959.3803 | 1216148.7801
1 | 2754976.808 | 1216146.2593
2 | 2754972.0644 | 1216111.4536
3 | 2754969.8712 | 1216095.1886
4 | 2754955.8806 | 1216094.333
5 | 2754969.4594 | 1216043.4146
6 | 2754934.2772 | 1216092.8568
7 | 2754969.2362 | 1216015.3558
8 | 2754929.6992 | 1216092.492
9 | 2754968.7716 | 1215970.0936
10 | 2754949.7398 | 1216015.1199
11 | 2754907.9329 | 1216090.7624
12 | 2754920.0628 | 1216091.7241
13 | 2754828.8946 | 1216085.3609
14 | 2754920.1648 | 1216075.4759
15 | 2754832.5527 | 1216047.1643
16 | 2754920.3165 | 1216051.3055
17 | 2754968.6361 | 1215874.6592
18 | 2754968.6993 | 1215880.1619
19 | 2754968.6098 | 1215872.3645
20 | 2754968.9413 | 1215901.2336
21 | 2754968.545 | 1215866.7264
22 | 2754969.1755 | 1215921.6255
23 | 2754968.6371 | 1215850.0879
24 | 2755013.955 | 1215857.473
25 | 2754969.2038 | 1215936.7366
26 | 2754984.9909 | 1215921.0901
27 | 2754968.6389 | 1215849.7759
28 | 2755038.2414 | 1215851.5774
29 | 2754950.6616 | 1215802.3785
30 | 2754947.5506 | 1215802.1586
31 | 2754968.8941 | 1215803.6677
32 | 2754924.5981 | 1215800.5357
33 | 2754968.685 | 1215788.6376
34 | 2754968.7954 | 1215821.5024
35 | 2754985.0435 | 1215783.0318
36 | 2754968.3843 | 1215766.8847
37 | 2754968.6531 | 1215847.2084
38 | 2754986.4867 | 1215782.5372
39 | 2754968.2184 | 1215754.884
40 | 2754880.694 | 1215766.2641
41 | 2754865.6966 | 1215783.49
42 | 2754856.597 | 1215814.5273
43 | 2754853.5166 | 1215838.4674
44 | 2754853.1448 | 1215842.3675
45 | 2754797.2938 | 1215848.8951
46 | 2754928.9394 | 1216014.8681
47 | 2754922.0793 | 1216014.7851
48 | 2754968.5828 | 1215951.7038
49 | 2754968.5589 | 1215949.7014
50 | 2755013.7143 | 1215919.2589
51 | 2754946.3869 | 1215947.9573
52 | 2755005.2681 | 1215776.1011
53 | 2755007.7436 | 1215775.2528
54 | 2755014.1539 | 1215773.056
55 | 2755023.671 | 1215769.7947
56 | 2755043.5459 | 1215853.0754
57 | 2754848.685 | 1215887.0409
58 | 2754849.3135 | 1215880.8857
59 | 2754846.3436 | 1215909.9754
60 | 2754850.7656 | 1215866.6623
61 | 2754844.9364 | 1215922.4092
62 | 2754850.825 | 1215866.0804
63 | 2754842.457 | 1215939.7823
64 | 2754851.4599 | 1215859.8615
65 | 2754886.1768 | 1215943.2213
66 | 2754909.2592 | 1215945.0369
67 | 2754909.3275 | 1215945.0423
68 | 2754919.0743 | 1215945.809
69 | 2754932.1311 | 1215946.836
70 | 2755011.467 | 1215951.7065
71 | 2754852.9602 | 1215844.3045
72 | 2754775.6736 | 1215852.905
73 | 2754989.4465 | 1215747.3227
74 | 2755020.4085 | 1215736.2941
75 | 2755042.8632 | 1215876.5768
76 | 2755025.0008 | 1215769.3389
77 | 2755026.5021 | 1215768.8245
78 | 2755054.5895 | 1215762.7258
79 | 2755055.1157 | 1215760.6288
80 | 2755056.5264 | 1215747.7515
81 | 2755055.7432 | 1215728.9143
82 | 2755075.9644 | 1215704.8408
83 | 2754969.1755 | 1215921.6255

## line_std_types
| c_nf_per_km | r_ohm_per_km | x_ohm_per_km | max_i_ka | type | q_mm2 | alpha | voltage_rating
NAYY 4x50 SE | 210 | 0.642 | 0.083 | 0.142 | cs | 50 | 0.00403 | LV
NAYY 4x120 SE | 264 | 0.225 | 0.08 | 0.242 | cs | 120 | 0.00403 | LV
NAYY 4x150 SE | 261 | 0.208 | 0.08 | 0.27 | cs | 150 | 0.00403 | LV
NA2XS2Y 1x95 RM/25 12/20 kV | 216 | 0.313 | 0.132 | 0.252 | cs | 95 | 0.00403 | MV
NA2XS2Y 1x185 RM/25 12/20 kV | 273 | 0.161 | 0.117 | 0.362 | cs | 185 | 0.00403 | MV
NA2XS2Y 1x240 RM/25 12/20 kV | 304 | 0.122 | 0.112 | 0.421 | cs | 240 | 0.00403 | MV
NA2XS2Y 1x95 RM/25 6/10 kV | 315 | 0.313 | 0.123 | 0.249 | cs | 95 | 0.00403 | MV
NA2XS2Y 1x185 RM/25 6/10 kV | 406 | 0.161 | 0.11 | 0.358 | cs | 185 | 0.00403 | MV
NA2XS2Y 1x240 RM/25 6/10 kV | 456 | 0.122 | 0.105 | 0.416 | cs | 240 | 0.00403 | MV
NA2XS2Y 1x150 RM/25 12/20 kV | 250 | 0.206 | 0.116 | 0.319 | cs | 150 | 0.00403 | MV
NA2XS2Y 1x120 RM/25 12/20 kV | 230 | 0.253 | 0.119 | 0.283 | cs | 120 | 0.00403 | MV
NA2XS2Y 1x70 RM/25 12/20 kV | 190 | 0.443 | 0.132 | 0.22 | cs | 70 | 0.00403 | MV
NA2XS2Y 1x150 RM/25 6/10 kV | 360 | 0.206 | 0.11 | 0.315 | cs | 150 | 0.00403 | MV
NA2XS2Y 1x120 RM/25 6/10 kV | 340 | 0.253 | 0.113 | 0.28 | cs | 120 | 0.00403 | MV
NA2XS2Y 1x70 RM/25 6/10 kV | 280 | 0.443 | 0.123 | 0.217 | cs | 70 | 0.00403 | MV
N2XS(FL)2Y 1x120 RM/35 64/110 kV | 112 | 0.153 | 0.166 | 0.366 | cs | 120 | 0.00393 | HV
N2XS(FL)2Y 1x185 RM/35 64/110 kV | 125 | 0.099 | 0.156 | 0.457 | cs | 185 | 0.00393 | HV
N2XS(FL)2Y 1x240 RM/35 64/110 kV | 135 | 0.075 | 0.149 | 0.526 | cs | 240 | 0.00393 | HV
N2XS(FL)2Y 1x300 RM/35 64/110 kV | 144 | 0.06 | 0.144 | 0.588 | cs | 300 | 0.00393 | HV
15-AL1/3-ST1A 0.4 | 11 | 1.8769 | 0.35 | 0.105 | ol | 16 | 0.00403 | LV
24-AL1/4-ST1A 0.4 | 11.25 | 1.2012 | 0.335 | 0.14 | ol | 24 | 0.00403 | LV
48-AL1/8-ST1A 0.4 | 12.2 | 0.5939 | 0.3 | 0.21 | ol | 48 | 0.00403 | LV
94-AL1/15-ST1A 0.4 | 13.2 | 0.306 | 0.29 | 0.35 | ol | 94 | 0.00403 | LV
34-AL1/6-ST1A 10.0 | 9.7 | 0.8342 | 0.36 | 0.17 | ol | 34 | 0.00403 | MV
48-AL1/8-ST1A 10.0 | 10.1 | 0.5939 | 0.35 | 0.21 | ol | 48 | 0.00403 | MV
70-AL1/11-ST1A 10.0 | 10.4 | 0.4132 | 0.339 | 0.29 | ol | 70 | 0.00403 | MV
94-AL1/15-ST1A 10.0 | 10.75 | 0.306 | 0.33 | 0.35 | ol | 94 | 0.00403 | MV
122-AL1/20-ST1A 10.0 | 11.1 | 0.2376 | 0.323 | 0.41 | ol | 122 | 0.00403 | MV
149-AL1/24-ST1A 10.0 | 11.25 | 0.194 | 0.315 | 0.47 | ol | 149 | 0.00403 | MV
34-AL1/6-ST1A 20.0 | 9.15 | 0.8342 | 0.382 | 0.17 | ol | 34 | 0.00403 | MV
48-AL1/8-ST1A 20.0 | 9.5 | 0.5939 | 0.372 | 0.21 | ol | 48 | 0.00403 | MV
70-AL1/11-ST1A 20.0 | 9.7 | 0.4132 | 0.36 | 0.29 | ol | 70 | 0.00403 | MV
94-AL1/15-ST1A 20.0 | 10 | 0.306 | 0.35 | 0.35 | ol | 94 | 0.00403 | MV
122-AL1/20-ST1A 20.0 | 10.3 | 0.2376 | 0.344 | 0.41 | ol | 122 | 0.00403 | MV
149-AL1/24-ST1A 20.0 | 10.5 | 0.194 | 0.337 | 0.47 | ol | 149 | 0.00403 | MV
184-AL1/30-ST1A 20.0 | 10.75 | 0.1571 | 0.33 | 0.535 | ol | 184 | 0.00403 | MV
243-AL1/39-ST1A 20.0 | 11 | 0.1188 | 0.32 | 0.645 | ol | 243 | 0.00403 | MV
48-AL1/8-ST1A 110.0 | 8 | 0.5939 | 0.46 | 0.21 | ol | 48 | 0.00403 | HV
70-AL1/11-ST1A 110.0 | 8.4 | 0.4132 | 0.45 | 0.29 | ol | 70 | 0.00403 | HV
94-AL1/15-ST1A 110.0 | 8.65 | 0.306 | 0.44 | 0.35 | ol | 94 | 0.00403 | HV
122-AL1/20-ST1A 110.0 | 8.5 | 0.2376 | 0.43 | 0.41 | ol | 122 | 0.00403 | HV
149-AL1/24-ST1A 110.0 | 8.75 | 0.194 | 0.41 | 0.47 | ol | 149 | 0.00403 | HV
184-AL1/30-ST1A 110.0 | 8.8 | 0.1571 | 0.4 | 0.535 | ol | 184 | 0.00403 | HV
243-AL1/39-ST1A 110.0 | 9 | 0.1188 | 0.39 | 0.645 | ol | 243 | 0.00403 | HV
305-AL1/39-ST1A 110.0 | 9.2 | 0.0949 | 0.38 | 0.74 | ol | 305 | 0.00403 | HV
490-AL1/64-ST1A 110.0 | 9.75 | 0.059 | 0.37 | 0.96 | ol | 490 | 0.00403 | HV
679-AL1/86-ST1A 110.0 | 9.95 | 0.042 | 0.36 | 1.15 | ol | 679 | 0.00403 | HV
490-AL1/64-ST1A 220.0 | 10 | 0.059 | 0.285 | 0.96 | ol | 490 | 0.00403 | HV
679-AL1/86-ST1A 220.0 | 11.7 | 0.042 | 0.275 | 1.15 | ol | 679 | 0.00403 | HV
490-AL1/64-ST1A 380.0 | 11 | 0.059 | 0.253 | 0.96 | ol | 490 | 0.00403 | HV
679-AL1/86-ST1A 380.0 | 14.6 | 0.042 | 0.25 | 1.15 | ol | 679 | 0.00403 | HV

## trafo_std_types
| i0_percent | pfe_kw | vkr_percent | sn_mva | vn_lv_kv | vn_hv_kv | vk_percent | shift_degree | vector_group | tap_side | tap_neutral | tap_min | tap_max | tap_step_degree | tap_step_percent | tap_phase_shifter
160 MVA 380/110 kV | 0.06 | 60 | 0.25 | 160 | 110 | 380 | 12.2 | 0 | Yy0 | hv | 0 | -9 | 9 | 0 | 1.5 | FALSE
100 MVA 220/110 kV | 0.06 | 55 | 0.26 | 100 | 110 | 220 | 12 | 0 | Yy0 | hv | 0 | -9 | 9 | 0 | 1.5 | FALSE
63 MVA 110/20 kV | 0.04 | 22 | 0.32 | 63 | 20 | 110 | 18 | 150 | YNd5 | hv | 0 | -9 | 9 | 0 | 1.5 | FALSE
40 MVA 110/20 kV | 0.05 | 18 | 0.34 | 40 | 20 | 110 | 16.2 | 150 | YNd5 | hv | 0 | -9 | 9 | 0 | 1.5 | FALSE
25 MVA 110/20 kV | 0.07 | 14 | 0.41 | 25 | 20 | 110 | 12 | 150 | YNd5 | hv | 0 | -9 | 9 | 0 | 1.5 | FALSE
63 MVA 110/10 kV | 0.04 | 22 | 0.32 | 63 | 10 | 110 | 18 | 150 | YNd5 | hv | 0 | -9 | 9 | 0 | 1.5 | FALSE
40 MVA 110/10 kV | 0.05 | 18 | 0.34 | 40 | 10 | 110 | 16.2 | 150 | YNd5 | hv | 0 | -9 | 9 | 0 | 1.5 | FALSE
25 MVA 110/10 kV | 0.07 | 14 | 0.41 | 25 | 10 | 110 | 12 | 150 | YNd5 | hv | 0 | -9 | 9 | 0 | 1.5 | FALSE
0.25 MVA 20/0.4 kV | 0.32 | 0.8 | 1.44 | 0.25 | 0.4 | 20 | 6 | 150 | Yzn5 | hv | 0 | -2 | 2 | 0 | 2.5 | FALSE
0.4 MVA 20/0.4 kV | 0.3375 | 1.35 | 1.425 | 0.4 | 0.4 | 20 | 6 | 150 | Dyn5 | hv | 0 | -2 | 2 | 0 | 2.5 | FALSE
0.63 MVA 20/0.4 kV | 0.2619 | 1.65 | 1.206 | 0.63 | 0.4 | 20 | 6 | 150 | Dyn5 | hv | 0 | -2 | 2 | 0 | 2.5 | FALSE
0.25 MVA 10/0.4 kV | 0.24 | 0.6 | 1.2 | 0.25 | 0.4 | 10 | 4 | 150 | Dyn5 | hv | 0 | -2 | 2 | 0 | 2.5 | FALSE
0.4 MVA 10/0.4 kV | 0.2375 | 0.95 | 1.325 | 0.4 | 0.4 | 10 | 4 | 150 | Dyn5 | hv | 0 | -2 | 2 | 0 | 2.5 | FALSE
0.63 MVA 10/0.4 kV | 0.1873 | 1.18 | 1.0794 | 0.63 | 0.4 | 10 | 4 | 150 | Dyn5 | hv | 0 | -2 | 2 | 0 | 2.5 | FALSE

## trafo3w_std_types
| sn_hv_mva | sn_mv_mva | sn_lv_mva | vn_hv_kv | vn_mv_kv | vn_lv_kv | vk_hv_percent | vk_mv_percent | vk_lv_percent | vkr_hv_percent | vkr_mv_percent | vkr_lv_percent | pfe_kw | i0_percent | shift_mv_degree | shift_lv_degree | vector_group | tap_side | tap_neutral | tap_min | tap_max | tap_step_percent
63/25/38 MVA 110/20/10 kV | 63 | 25 | 38 | 110 | 20 | 10 | 10.4 | 10.4 | 10.4 | 0.28 | 0.32 | 0.35 | 35 | 0.89 | 0 | 0 | YN0yn0yn0 | hv | 0 | -10 | 10 | 1.2
63/25/38 MVA 110/10/10 kV | 63 | 25 | 38 | 110 | 10 | 10 | 10.4 | 10.4 | 10.4 | 0.28 | 0.32 | 0.35 | 35 | 0.89 | 0 | 0 | YN0yn0yn0 | hv | 0 | -10 | 10 | 1.2

## fuse_std_types
| fuse_type | i_rated_a | t_avg | t_min | t_total | x_avg | x_min | x_total
HV 100A | HV 100A | 100 | 0 | [10.0, 3.64, 0.854, 0.281, 0.1, 0.0531, 0.022, 0.01] | [10.0, 4.267, 1.21, 0.403, 0.1, 0.058, 0.022, 0.01] | 0 | [300.0, 350.0, 450.0, 550.0, 700.0, 850.0, 1200.0, 1752.0] | [600.0, 700.0, 900.0, 1150.0, 1665.0, 2000.0, 3000.0, 4313.0]
HV 10A | HV 10A | 10 | 0 | [10.0, 1675.0, 0.344, 0.156, 0.1, 0.0417, 0.0171, 0.01] | [10.0, 1.3, 0.3, 0.155, 0.1, 0.0555, 0.023, 0.01] | 0 | [30.0, 32.0, 35.0, 37.0, 39.0, 50.0, 70.0, 88.0] | [60.0, 70.0, 80.0, 87.0, 94.0, 110.0, 150.0, 216.0]
HV 125A | HV 125A | 125 | 0 | [10.0, 1.82, 0.344, 0.1, 0.0467, 0.0269, 0.01] | [10.0, 2.478, 0.426, 0.1, 0.0427, 0.0211, 0.01] | 0 | [375.0, 500.0, 700.0, 925.0, 1200.0, 1500.0, 2341.0] | [750.0, 1000.0, 1500.0, 2200.0, 3000.0, 4000.0, 5765.0]
HV 160A | HV 160A | 160 | 0 | [10.0, 4.15, 1.03, 0.198, 0.1, 0.051, 0.0172, 0.01] | [10.0, 2.3, 0.734, 0.274, 0.1, 0.046, 0.0177, 0.01] | 0 | [480.0, 550.0, 700.0, 1000.0, 1260.0, 1600.0, 2500.0, 3227.0] | [960.0, 1300.0, 1700.0, 2200.0, 2996.0, 4000.0, 6000.0, 7946.0]
HV 16A | HV 16A | 16 | 0 | [10.0, 0.352, 0.164, 0.1, 0.0649, 0.0342, 0.01] | [10.0, 2.34, 0.722, 0.181, 0.1, 0.055, 0.0296, 0.01] | 0 | [48.0, 60.0, 65.0, 71.0, 80.0, 100.0, 162.0] | [96.0, 110.0, 125.0, 150.0, 168.0, 200.0, 250.0, 398.0]
HV 200A | HV 200A | 200 | 0 | [10.0, 4.267, 1.21, 0.403, 0.1, 0.058, 0.022, 0.01] | [10.0, 3.73, 1.654, 0.328, 0.1, 0.0531, 0.019, 0.01] | 0 | [600.0, 700.0, 900.0, 1150.0, 1665.0, 2000.0, 3000.0, 4313.0] | [1200.0, 1500.0, 1800.0, 2700.0, 3960.0, 5000.0, 7500.0, 10620.0]
HV 20A | HV 20A | 20 | 0 | [10.0, 1.3, 0.3, 0.155, 0.1, 0.0555, 0.023, 0.01] | [10.0, 1.3, 0.161, 0.1, 0.0611, 0.0399, 0.0141, 0.01] | 0 | [60.0, 70.0, 80.0, 87.0, 94.0, 110.0, 150.0, 216.0] | [120.0, 150.0, 200.0, 223.0, 260.0, 300.0, 450.0, 532.0]
HV 25A | HV 25A | 25 | 0 | [10.0, 2.512, 0.833, 0.299, 0.1, 0.0372, 0.0223, 0.01] | [10.0, 3.125, 0.597, 0.198, 0.1, 0.0378, 0.022, 0.01] | 0 | [75.0, 82.0, 90.0, 100.0, 124.0, 170.0, 200.0, 289.0] | [150.0, 170.0, 210.0, 250.0, 294.0, 400.0, 500.0, 711.0]
HV 31.5A | HV 31.5A | 31.5 | 0 | [10.0, 2.34, 0.722, 0.181, 0.1, 0.055, 0.0296, 0.01] | [10.0, 2.84, 0.368, 0.164, 0.1, 0.0621, 0.0378, 0.0195, 0.01] | 0 | [95.0, 110.0, 125.0, 150.0, 165.0, 200.0, 250.0, 390.0] | [189.0, 220.0, 300.0, 350.0, 393.0, 450.0, 530.0, 700.0, 960.0]
HV 40A | HV 40A | 40 | 0 | [10.0, 1.3, 0.161, 0.1, 0.0611, 0.0399, 0.0141, 0.01] | [10.0, 2.05, 0.369, 0.198, 0.1, 0.051, 0.0298, 0.01] | 0 | [120.0, 150.0, 200.0, 223.0, 260.0, 300.0, 450.0, 532.0] | [240.0, 300.0, 400.0, 450.0, 530.0, 650.0, 800.0, 1311.0]
HV 50A | HV 50A | 50 | 0 | [10.0, 3.215, 0.597, 0.198, 0.1, 0.0378, 0.022, 0.01] | [10.0, 3.64, 0.854, 0.281, 0.1, 0.0531, 0.022, 0.01] | 0 | [150.0, 170.0, 210.0, 250.0, 294.0, 400.0, 500.0, 711.0] | [300.0, 350.0, 450.0, 550.0, 700.0, 850.0, 1200.0, 1752.0]
HV 6.3A | HV 6.3A | 6.3 | 0 | [10.0, 1.39, 0.344, 0.168, 0.1, 0.056, 0.0263, 0.01] | [10.0, 1.711, 0.516, 0.198, 0.1, 0.0634, 0.0303, 0.01] | 0 | [19.0, 19.5, 20.4, 20.8, 22.0, 25.0, 32.0, 48.0] | [38.0, 40.0, 43.0, 48.0, 53.0, 60.0, 75.0, 118.0]
HV 63A | HV 63A | 63 | 0 | [10.0, 2.84, 0.368, 0.164, 0.1, 0.0621, 0.0378, 0.0195, 0.01] | [10.0, 1.82, 0.344, 0.1, 0.0467, 0.0269, 0.01] | 0 | [189.0, 220.0, 300.0, 350.0, 393.0, 450.0, 530.0, 700.0, 961.0] | [378.0, 500.0, 700.0, 934.0, 1200.0, 1500.0, 2366.0]
HV 80A | HV 80A | 80 | 0 | [10.0, 2.05, 0.369, 0.198, 0.1, 0.051, 0.0298, 0.01] | [10.0, 4.15, 1.03, 0.198, 0.1, 0.051, 0.0172, 0.01] | 0 | [240.0, 300.0, 400.0, 450.0, 530.0, 650.0, 800.0, 1311.0] | [480.0, 550.0, 700.0, 1000.0, 1260.0, 1600.0, 2500.0, 3227.0]
Siemens NH-1-100 | Siemens NH-1-100 | 100 | [5400.0, 2000.0, 400.0, 20.0, 1.0, 0.2, 0.012, 0.004] | 0 | 0 | [150.0, 190.0, 250.0, 430.0, 900.0, 1250.0, 2700.0, 3600.0] | 0 | 0
Siemens NH-1-125 | Siemens NH-1-125 | 125 | [4800.0, 120.0, 7.0, 0.1, 0.004] | 0 | 0 | [180.0, 400.0, 740.0, 2000.0, 4250.0] | 0 | 0
Siemens NH-1-16 | Siemens NH-1-16 | 16 | [4000.0, 400.0, 2.0, 0.1, 0.04, 0.01] | 0 | 0 | [26.0, 35.0, 75.0, 150.0, 200.0, 300.0] | 0 | 0
Siemens NH-1-160 | Siemens NH-1-160 | 160 | [4800.0, 120.0, 7.0, 0.1, 0.004] | 0 | 0 | [210.0, 500.0, 900.0, 2300.0, 5000.0] | 0 | 0
Siemens NH-1-25 | Siemens NH-1-25 | 25 | [4000.0, 1000.0, 10.0, 0.2, 0.02, 0.01] | 0 | 0 | [40.0, 50.0, 100.0, 210.0, 400.0, 500.0] | 0 | 0
Siemens NH-1-50 | Siemens NH-1-50 | 50 | [4000.0, 40.0, 4.0, 1.0, 0.02, 0.01] | 0 | 0 | [86.0, 200.0, 300.0, 400.0, 1000.0, 1280.0] | 0 | 0
Siemens NH-1-63 | Siemens NH-1-63 | 63 | [4000.0, 100.0, 10.0, 2.0, 0.04, 0.01] | 0 | 0 | [100.0, 200.0, 300.0, 400.0, 1000.0, 1500.0] | 0 | 0
Siemens NH-1-80 | Siemens NH-1-80 | 80 | [4800.0, 120.0, 7.0, 0.1, 0.01] | 0 | 0 | [150.58, 250.0, 450.0, 1150.0, 2470.0] | 0 | 0
Siemens NH-2-1000 | Siemens NH-2-1000 | 1000 | [4800.0, 120.0, 7.0, 0.1, 0.004] | 0 | 0 | [1900.0, 3500.0, 8400.0, 24000.0, 52000.0] | 0 | 0
Siemens NH-2-200 | Siemens NH-2-200 | 200 | [4800.0, 120.0, 7.0, 0.1, 0.004] | 0 | 0 | [280.0, 650.0, 1200.0, 3000.0, 7000.0] | 0 | 0
Siemens NH-2-224 | Siemens NH-2-224 | 224 | [4800.0, 120.0, 7.0, 0.2, 0.04, 0.004] | 0 | 0 | [400.0, 750.0, 1453.0, 3025.0, 4315.0, 7600.0] | 0 | 0
Siemens NH-2-250 | Siemens NH-2-250 | 250 | [4800.0, 120.0, 7.0, 0.1, 0.004] | 0 | 0 | [450.0, 800.0, 1650.0, 4000.0, 8500.0] | 0 | 0
Siemens NH-2-315 | Siemens NH-2-315 | 315 | [4800.0, 120.0, 7.0, 0.1, 0.004] | 0 | 0 | [550.0, 920.0, 1900.0, 5000.0, 11000.0] | 0 | 0
Siemens NH-2-355 | Siemens NH-2-355 | 355 | [4800.0, 120.0, 6.0, 0.1, 0.004] | 0 | 0 | [650.0, 1116.27, 2350.0, 5840.0, 12790.0] | 0 | 0
Siemens NH-2-400 | Siemens NH-2-400 | 400 | [4800.0, 120.0, 7.0, 0.1, 0.004] | 0 | 0 | [720.0, 1350.0, 2800.0, 6500.0, 15000.0] | 0 | 0
Siemens NH-2-425 | Siemens NH-2-425 | 425 | [4800.0, 120.0, 7.0, 0.1, 0.004] | 0 | 0 | [850.0, 1500.0, 3050.0, 7500.0, 16500.0] | 0 | 0
Siemens NH-2-630 | Siemens NH-2-630 | 630 | [4800.0, 120.0, 7.0, 0.1, 0.004] | 0 | 0 | [1200.0, 2000.0, 4800.0, 12000.0, 26000.0] | 0 | 0

## dtypes
| element | column | dtype
0 | bus | name | object
1 | bus | vn_kv | float64
2 | bus | type | object
3 | bus | zone | object
4 | bus | in_service | bool
5 | load | name | object
6 | load | bus | uint32
7 | load | p_mw | float64
8 | load | q_mvar | float64
9 | load | const_z_percent | float64
10 | load | const_i_percent | float64
11 | load | sn_mva | float64
12 | load | scaling | float64
13 | load | in_service | bool
14 | load | type | object
15 | ext_grid | name | object
16 | ext_grid | bus | uint32
17 | ext_grid | vm_pu | float64
18 | ext_grid | va_degree | float64
19 | ext_grid | slack_weight | float64
20 | ext_grid | in_service | bool
21 | line | name | object
22 | line | std_type | object
23 | line | from_bus | uint32
24 | line | to_bus | uint32
25 | line | length_km | float64
26 | line | r_ohm_per_km | float64
27 | line | x_ohm_per_km | float64
28 | line | c_nf_per_km | float64
29 | line | g_us_per_km | float64
30 | line | max_i_ka | float64
31 | line | df | float64
32 | line | parallel | uint32
33 | line | type | object
34 | line | in_service | bool
35 | trafo | name | object
36 | trafo | std_type | object
37 | trafo | hv_bus | uint32
38 | trafo | lv_bus | uint32
39 | trafo | sn_mva | float64
40 | trafo | vn_hv_kv | float64
41 | trafo | vn_lv_kv | float64
42 | trafo | vk_percent | float64
43 | trafo | vkr_percent | float64
44 | trafo | pfe_kw | float64
45 | trafo | i0_percent | float64
46 | trafo | shift_degree | float64
47 | trafo | tap_side | object
48 | trafo | tap_neutral | int32
49 | trafo | tap_min | int32
50 | trafo | tap_max | int32
51 | trafo | tap_step_percent | float64
52 | trafo | tap_step_degree | float64
53 | trafo | tap_pos | int32
54 | trafo | tap_phase_shifter | bool
55 | trafo | parallel | uint32
56 | trafo | df | float64
57 | trafo | in_service | bool
58 | line_geodata | coords | object
59 | bus_geodata | x | float64
60 | bus_geodata | y | float64
61 | bus_geodata | coords | object

## parameters
| version | format_version | converged | OPF_converged | name | f_hz | sn_mva
0 | 2.14.6 | 2.14.0 | FALSE | FALSE |  | 50 | 1