## bus
| name | vn_kv | type | zone | in_service
0 | bus_LV_3276-2_1_3_node_12 | 0.4 | n |  | TRUE
1 | bus_LV_3276-2_1_3_node_13 | 0.4 | n |  | TRUE
2 | bus_LV_3276-2_1_3_node_14 | 0.4 | n |  | TRUE
3 | bus_LV_3276-2_1_3_node_15 | 0.4 | n |  | TRUE
4 | bus_LV_3276-2_1_3_node_16 | 0.4 | n |  | TRUE
5 | bus_LV_3276-2_1_3_node_167 | 0.4 | n |  | TRUE
6 | bus_LV_3276-2_1_3_node_40 | 0.4 | n |  | TRUE
7 | bus_LV_3276-2_1_3_node_17 | 0.4 | n |  | TRUE
8 | bus_LV_3276-2_1_3_node_180 | 0.4 | n |  | TRUE
9 | bus_LV_3276-2_1_3_node_183 | 0.4 | n |  | TRUE
10 | bus_LV_3276-2_1_3_node_19 | 0.4 | n |  | TRUE
11 | bus_LV_3276-2_1_3_node_20 | 0.4 | n |  | TRUE
12 | bus_LV_3276-2_1_3_node_21 | 0.4 | n |  | TRUE
13 | bus_LV_3276-2_1_3_node_22 | 0.4 | n |  | TRUE
14 | bus_LV_3276-2_1_3_node_23 | 0.4 | n |  | TRUE
15 | bus_LV_3276-2_1_3_node_36 | 0.4 | n |  | TRUE
16 | bus_LV_3276-2_1_3_node_45 | 0.4 | n |  | TRUE
17 | bus_LV_3276-2_1_3_node_24 | 0.4 | n |  | TRUE
18 | bus_LV_3276-2_1_3_node_25 | 0.4 | n |  | TRUE
19 | bus_LV_3276-2_1_3_node_26 | 0.4 | n |  | TRUE
20 | bus_LV_3276-2_1_3_node_181 | 0.4 | n |  | TRUE
21 | bus_LV_3276-2_1_3_node_27 | 0.4 | n |  | TRUE
22 | bus_LV_3276-2_1_3_node_28 | 0.4 | n |  | TRUE
23 | bus_LV_3276-2_1_3_node_37 | 0.4 | n |  | TRUE
24 | bus_LV_3276-2_1_3_node_39 | 0.4 | n |  | TRUE
25 | bus_LV_3276-2_1_3_node_29 | 0.4 | n |  | TRUE
26 | bus_LV_3276-2_1_3_node_30 | 0.4 | n |  | TRUE
27 | bus_LV_3276-2_1_3_node_31 | 0.4 | n |  | TRUE
28 | bus_LV_3276-2_1_3_node_32 | 0.4 | n |  | TRUE
29 | bus_LV_3276-2_1_3_node_33 | 0.4 | n |  | TRUE
30 | bus_LV_3276-2_1_3_node_34 | 0.4 | n |  | TRUE
31 | bus_LV_3276-2_1_3_node_50 | 0.4 | n |  | TRUE
32 | bus_LV_3276-2_1_3_node_35 | 0.4 | n |  | TRUE
33 | bus_LV_3276-2_1_3_node_41 | 0.4 | n |  | TRUE
34 | bus_LV_3276-2_1_3_node_178 | 0.4 | n |  | TRUE
35 | bus_LV_3276-2_1_3_node_49 | 0.4 | n |  | TRUE
36 | bus_LV_3276-2_1_3_node_42 | 0.4 | n |  | TRUE
37 | bus_LV_3276-2_1_3_node_48 | 0.4 | n |  | TRUE
38 | bus_LV_3276-2_1_3_node_43 | 0.4 | n |  | TRUE
39 | bus_LV_3276-2_1_3_node_44 | 0.4 | n |  | TRUE
40 | bus_LV_3276-2_1_3_node_46 | 0.4 | n |  | TRUE
41 | bus_LV_3276-2_1_3_node_47 | 0.4 | n |  | TRUE
42 | bus_LV_3276-2_1_3_node_51 | 0.4 | n |  | TRUE
43 | bus_LV_3276-2_1_3_node_175 | 0.4 | n |  | TRUE
44 | bus_LV_3276-2_1_3_node_176 | 0.4 | n |  | TRUE
45 | bus_LV_3276-2_1_3_node_179 | 0.4 | n |  | TRUE
46 | bus_LV_3276-2_1_3_node_82 | 0.4 | n |  | TRUE
47 | bus_LV_3276-2_1_3_node_182 | 0.4 | n |  | TRUE
48 | bus_LV_3276-2_1_3_node_84 | 0.4 | n |  | TRUE
49 | bus_LV_3276-2_1_3_node_184 | 0.4 | n |  | TRUE
50 | bus_LV_3276-2_1_3_node_81 | 0.4 | n |  | TRUE
51 | bus_MV_0_node_27 | 20 | n |  | TRUE

## load
| name | bus | p_mw | q_mvar | const_z_percent | const_i_percent | sn_mva | scaling | in_service | type
0 | LV_3276-2_1_3_load_12 | 0 | 0.00014558 | 3.6487e-05 | 0 | 0 |  | 1 | TRUE | wye
1 | LV_3276-2_1_3_load_13 | 1 | 0.00022387 | 5.6107e-05 | 0 | 0 |  | 1 | TRUE | wye
2 | LV_3276-2_1_3_load_16 | 4 | 5.0386e-05 | 1.2628e-05 | 0 | 0 |  | 1 | TRUE | wye
3 | LV_3276-2_1_3_load_40 | 6 | 0.0013805 | 0.00034598 | 0 | 0 |  | 1 | TRUE | wye
4 | LV_3276-2_1_3_load_17 | 7 | 0.00023399 | 5.8644e-05 | 0 | 0 |  | 1 | TRUE | wye
5 | LV_3276-2_1_3_load_183 | 9 | 0.00017143 | 4.2964e-05 | 0 | 0 |  | 1 | TRUE | wye
6 | LV_3276-2_1_3_load_19 | 10 | 0.0042288 | 0.0010598 | 0 | 0 |  | 1 | TRUE | wye
7 | LV_3276-2_1_3_load_20 | 11 | 0.00012396 | 3.1067e-05 | 0 | 0 |  | 1 | TRUE | wye
8 | LV_3276-2_1_3_load_21 | 12 | 0.00024054 | 6.0285e-05 | 0 | 0 |  | 1 | TRUE | wye
9 | LV_3276-2_1_3_load_22 | 13 | 0.0012911 | 0.00032358 | 0 | 0 |  | 1 | TRUE | wye
10 | LV_3276-2_1_3_load_36 | 15 | 0.00038149 | 9.5612e-05 | 0 | 0 |  | 1 | TRUE | wye
11 | LV_3276-2_1_3_load_24 | 17 | 0.00065805 | 0.00016492 | 0 | 0 |  | 1 | TRUE | wye
12 | LV_3276-2_1_3_load_25 | 18 | 0.00011462 | 2.8728e-05 | 0 | 0 |  | 1 | TRUE | wye
13 | LV_3276-2_1_3_load_26 | 19 | 0.00019284 | 4.8331e-05 | 0 | 0 |  | 1 | TRUE | wye
14 | LV_3276-2_1_3_load_181 | 20 | 0.00039948 | 0.00010012 | 0 | 0 |  | 1 | TRUE | wye
15 | LV_3276-2_1_3_load_37 | 23 | 0.0074243 | 0.0018607 | 0 | 0 |  | 1 | TRUE | wye
16 | LV_3276-2_1_3_load_39 | 24 | 0.00037585 | 9.4198e-05 | 0 | 0 |  | 1 | TRUE | wye
17 | LV_3276-2_1_3_load_29 | 25 | 0.00020817 | 5.2173e-05 | 0 | 0 |  | 1 | TRUE | wye
18 | LV_3276-2_1_3_load_30 | 26 | 4.8977e-05 | 1.2275e-05 | 0 | 0 |  | 1 | TRUE | wye
19 | LV_3276-2_1_3_load_32 | 28 | 0.00012331 | 3.0905e-05 | 0 | 0 |  | 1 | TRUE | wye
20 | LV_3276-2_1_3_load_34 | 30 | 0.000187 | 4.6866e-05 | 0 | 0 |  | 1 | TRUE | wye
21 | LV_3276-2_1_3_load_50 | 31 | 0.00020128 | 5.0445e-05 | 0 | 0 |  | 1 | TRUE | wye
22 | LV_3276-2_1_3_load_35 | 32 | 0.0013195 | 0.00033069 | 0 | 0 |  | 1 | TRUE | wye
23 | LV_3276-2_1_3_load_41 | 33 | 7.4957e-05 | 1.8786e-05 | 0 | 0 |  | 1 | TRUE | wye
24 | LV_3276-2_1_3_load_178 | 34 | 0.0010531 | 0.00026393 | 0 | 0 |  | 1 | TRUE | wye
25 | LV_3276-2_1_3_load_49 | 35 | 0.00019576 | 4.9062e-05 | 0 | 0 |  | 1 | TRUE | wye
26 | LV_3276-2_1_3_load_48 | 37 | 0.00016343 | 4.0959e-05 | 0 | 0 |  | 1 | TRUE | wye
27 | LV_3276-2_1_3_load_43 | 38 | 0.00014252 | 3.5718e-05 | 0 | 0 |  | 1 | TRUE | wye
28 | LV_3276-2_1_3_load_44 | 39 | 5.7849e-05 | 1.4498e-05 | 0 | 0 |  | 1 | TRUE | wye
29 | LV_3276-2_1_3_load_46 | 40 | 9.8065e-05 | 2.4578e-05 | 0 | 0 |  | 1 | TRUE | wye
30 | LV_3276-2_1_3_load_47 | 41 | 0.00028094 | 7.041e-05 | 0 | 0 |  | 1 | TRUE | wye
31 | LV_3276-2_1_3_load_51 | 42 | 9.9745e-05 | 2.4998e-05 | 0 | 0 |  | 1 | TRUE | wye
32 | LV_3276-2_1_3_load_175 | 43 | 0.0032693 | 0.00081938 | 0 | 0 |  | 1 | TRUE | wye
33 | LV_3276-2_1_3_load_176 | 44 | 0.0026858 | 0.00067312 | 0 | 0 |  | 1 | TRUE | wye
34 | LV_3276-2_1_3_load_179 | 45 | 0.0023287 | 0.00058363 | 0 | 0 |  | 1 | TRUE | wye
35 | LV_3276-2_1_3_load_84 | 48 | 0.00026725 | 6.698e-05 | 0 | 0 |  | 1 | TRUE | wye
36 | LV_3276-2_1_3_load_184 | 49 | 0.00023558 | 5.9042e-05 | 0 | 0 |  | 1 | TRUE | wye
37 | LV_3276-2_1_3_load_81 | 50 | 0.0022141 | 0.0005549 | 0 | 0 |  | 1 | TRUE | wye

## ext_grid
| name | bus | vm_pu | va_degree | slack_weight | in_service
0 |  | 21 | 1 | 0 | 1 | TRUE

## line
| name | std_type | from_bus | to_bus | length_km | r_ohm_per_km | x_ohm_per_km | c_nf_per_km | g_us_per_km | max_i_ka | df | parallel | type | in_service
0 | LV_3276-2_1_3_line_0 | NAYY 4x150 SE | 0 | 1 | 0.10592 | 0.208 | 0.08 | 261 | 0 | 0.27 | 1 | 1 | cs | TRUE
1 | LV_3276-2_1_3_line_1 | NAYY 4x150 SE | 0 | 2 | 0.087666 | 0.208 | 0.08 | 261 | 0 | 0.27 | 1 | 1 | cs | TRUE
2 | LV_3276-2_1_3_line_2 | NAYY 4x150 SE | 1 | 3 | 0.022025 | 0.208 | 0.08 | 261 | 0 | 0.27 | 1 | 1 | cs | TRUE
3 | LV_3276-2_1_3_line_3 | NAYY 4x150 SE | 2 | 4 | 0.0084563 | 0.208 | 0.08 | 261 | 0 | 0.27 | 1 | 1 | cs | TRUE
4 | LV_3276-2_1_3_line_4 | NAYY 4x150 SE | 3 | 5 | 0.074997 | 0.208 | 0.08 | 261 | 0 | 0.27 | 1 | 1 | cs | TRUE
5 | LV_3276-2_1_3_line_5 | NAYY 4x150 SE | 4 | 6 | 0.20522 | 0.208 | 0.08 | 261 | 0 | 0.27 | 1 | 1 | cs | TRUE
6 | LV_3276-2_1_3_line_6 | NAYY 4x150 SE | 5 | 49 | 0.047955 | 0.208 | 0.08 | 261 | 0 | 0.27 | 1 | 1 | cs | TRUE
7 | LV_3276-2_1_3_line_7 | NAYY 4x150 SE | 6 | 22 | 0.018263 | 0.208 | 0.08 | 261 | 0 | 0.27 | 1 | 1 | cs | TRUE
8 | LV_3276-2_1_3_line_8 | NAYY 4x150 SE | 7 | 8 | 0.18852 | 0.208 | 0.08 | 261 | 0 | 0.27 | 1 | 1 | cs | TRUE
9 | LV_3276-2_1_3_line_9 | NAYY 4x150 SE | 7 | 9 | 0.13119 | 0.208 | 0.08 | 261 | 0 | 0.27 | 1 | 1 | cs | TRUE
10 | LV_3276-2_1_3_line_10 | NAYY 4x150 SE | 8 | 20 | 0.065621 | 0.208 | 0.08 | 261 | 0 | 0.27 | 1 | 1 | cs | TRUE
11 | LV_3276-2_1_3_line_11 | NAYY 4x150 SE | 9 | 47 | 0.083929 | 0.208 | 0.08 | 261 | 0 | 0.27 | 1 | 1 | cs | TRUE
12 | LV_3276-2_1_3_line_12 | NAYY 4x150 SE | 10 | 11 | 0.061792 | 0.208 | 0.08 | 261 | 0 | 0.27 | 1 | 1 | cs | TRUE
13 | LV_3276-2_1_3_line_13 | NAYY 4x150 SE | 10 | 12 | 0.08553 | 0.208 | 0.08 | 261 | 0 | 0.27 | 1 | 1 | cs | TRUE
14 | LV_3276-2_1_3_line_14 | NAYY 4x150 SE | 11 | 13 | 0.012986 | 0.208 | 0.08 | 261 | 0 | 0.27 | 1 | 1 | cs | TRUE
15 | LV_3276-2_1_3_line_15 | NAYY 4x150 SE | 12 | 14 | 0.094379 | 0.208 | 0.08 | 261 | 0 | 0.27 | 1 | 1 | cs | TRUE
16 | LV_3276-2_1_3_line_16 | NAYY 4x150 SE | 13 | 15 | 0.048897 | 0.208 | 0.08 | 261 | 0 | 0.27 | 1 | 1 | cs | TRUE
17 | LV_3276-2_1_3_line_17 | NAYY 4x150 SE | 14 | 16 | 0.13965 | 0.208 | 0.08 | 261 | 0 | 0.27 | 1 | 1 | cs | TRUE
18 | LV_3276-2_1_3_line_18 | NAYY 4x150 SE | 15 | 29 | 0.082069 | 0.208 | 0.08 | 261 | 0 | 0.27 | 1 | 1 | cs | TRUE
19 | LV_3276-2_1_3_line_19 | NAYY 4x150 SE | 16 | 41 | 0.031207 | 0.208 | 0.08 | 261 | 0 | 0.27 | 1 | 1 | cs | TRUE
20 | LV_3276-2_1_3_line_20 | NAYY 4x150 SE | 16 | 38 | 0.006026 | 0.208 | 0.08 | 261 | 0 | 0.27 | 1 | 1 | cs | TRUE
21 | LV_3276-2_1_3_line_21 | NAYY 4x150 SE | 17 | 18 | 0.035617 | 0.208 | 0.08 | 261 | 0 | 0.27 | 1 | 1 | cs | TRUE
22 | LV_3276-2_1_3_line_22 | NAYY 4x150 SE | 17 | 19 | 0.022588 | 0.208 | 0.08 | 261 | 0 | 0.27 | 1 | 1 | cs | TRUE
23 | LV_3276-2_1_3_line_23 | NAYY 4x150 SE | 17 | 20 | 0.25261 | 0.208 | 0.08 | 261 | 0 | 0.27 | 1 | 1 | cs | TRUE
24 | LV_3276-2_1_3_line_24 | NAYY 4x150 SE | 18 | 21 | 0.090196 | 0.208 | 0.08 | 261 | 0 | 0.27 | 1 | 1 | cs | TRUE
25 | LV_3276-2_1_3_line_25 | NAYY 4x150 SE | 19 | 22 | 0.115 | 0.208 | 0.08 | 261 | 0 | 0.27 | 1 | 1 | cs | TRUE
26 | LV_3276-2_1_3_line_26 | NAYY 4x150 SE | 21 | 23 | 0.21668 | 0.208 | 0.08 | 261 | 0 | 0.27 | 1 | 1 | cs | TRUE
27 | LV_3276-2_1_3_line_27 | NAYY 4x150 SE | 22 | 24 | 0.067655 | 0.208 | 0.08 | 261 | 0 | 0.27 | 1 | 1 | cs | TRUE
28 | LV_3276-2_1_3_line_28 | NAYY 4x150 SE | 23 | 34 | 0.28518 | 0.208 | 0.08 | 261 | 0 | 0.27 | 1 | 1 | cs | TRUE
29 | LV_3276-2_1_3_line_29 | NAYY 4x150 SE | 24 | 35 | 0.059933 | 0.208 | 0.08 | 261 | 0 | 0.27 | 1 | 1 | cs | TRUE
30 | LV_3276-2_1_3_line_30 | NAYY 4x150 SE | 25 | 26 | 0.023347 | 0.208 | 0.08 | 261 | 0 | 0.27 | 1 | 1 | cs | TRUE
31 | LV_3276-2_1_3_line_31 | NAYY 4x150 SE | 25 | 27 | 0.065699 | 0.208 | 0.08 | 261 | 0 | 0.27 | 1 | 1 | cs | TRUE
32 | LV_3276-2_1_3_line_32 | NAYY 4x150 SE | 26 | 28 | 0.010461 | 0.208 | 0.08 | 261 | 0 | 0.27 | 1 | 1 | cs | TRUE
33 | LV_3276-2_1_3_line_33 | NAYY 4x150 SE | 27 | 29 | 0.01403 | 0.208 | 0.08 | 261 | 0 | 0.27 | 1 | 1 | cs | TRUE
34 | LV_3276-2_1_3_line_34 | NAYY 4x150 SE | 27 | 30 | 0.0083768 | 0.208 | 0.08 | 261 | 0 | 0.27 | 1 | 1 | cs | TRUE
35 | LV_3276-2_1_3_line_35 | NAYY 4x150 SE | 28 | 31 | 0.015301 | 0.208 | 0.08 | 261 | 0 | 0.27 | 1 | 1 | cs | TRUE
36 | LV_3276-2_1_3_line_36 | NAYY 4x150 SE | 29 | 32 | 0.0332 | 0.208 | 0.08 | 261 | 0 | 0.27 | 1 | 1 | cs | TRUE
37 | LV_3276-2_1_3_line_37 | NAYY 4x150 SE | 30 | 33 | 0.018305 | 0.208 | 0.08 | 261 | 0 | 0.27 | 1 | 1 | cs | TRUE
38 | LV_3276-2_1_3_line_38 | NAYY 4x150 SE | 31 | 40 | 0.002354 | 0.208 | 0.08 | 261 | 0 | 0.27 | 1 | 1 | cs | TRUE
39 | LV_3276-2_1_3_line_39 | NAYY 4x150 SE | 33 | 36 | 0.034141 | 0.208 | 0.08 | 261 | 0 | 0.27 | 1 | 1 | cs | TRUE
40 | LV_3276-2_1_3_line_40 | NAYY 4x150 SE | 34 | 44 | 0.0108 | 0.208 | 0.08 | 261 | 0 | 0.27 | 1 | 1 | cs | TRUE
41 | LV_3276-2_1_3_line_41 | NAYY 4x150 SE | 35 | 37 | 0.043449 | 0.208 | 0.08 | 261 | 0 | 0.27 | 1 | 1 | cs | TRUE
42 | LV_3276-2_1_3_line_42 | NAYY 4x150 SE | 36 | 37 | 0.019167 | 0.208 | 0.08 | 261 | 0 | 0.27 | 1 | 1 | cs | TRUE
43 | LV_3276-2_1_3_line_43 | NAYY 4x150 SE | 39 | 40 | 0.012681 | 0.208 | 0.08 | 261 | 0 | 0.27 | 1 | 1 | cs | TRUE
44 | LV_3276-2_1_3_line_44 | NAYY 4x150 SE | 41 | 42 | 0.040639 | 0.208 | 0.08 | 261 | 0 | 0.27 | 1 | 1 | cs | TRUE
45 | LV_3276-2_1_3_line_45 | NAYY 4x150 SE | 43 | 44 | 0.0036589 | 0.208 | 0.08 | 261 | 0 | 0.27 | 1 | 1 | cs | TRUE
46 | LV_3276-2_1_3_line_46 | NAYY 4x150 SE | 45 | 46 | 0.29375 | 0.208 | 0.08 | 261 | 0 | 0.27 | 1 | 1 | cs | TRUE
47 | LV_3276-2_1_3_line_47 | NAYY 4x150 SE | 46 | 48 | 0.19687 | 0.208 | 0.08 | 261 | 0 | 0.27 | 1 | 1 | cs | TRUE
48 | LV_3276-2_1_3_line_48 | NAYY 4x150 SE | 46 | 50 | 0.099149 | 0.208 | 0.08 | 261 | 0 | 0.27 | 1 | 1 | cs | TRUE
49 | LV_3276-2_1_3_line_49 | NAYY 4x150 SE | 47 | 48 | 0.18242 | 0.208 | 0.08 | 261 | 0 | 0.27 | 1 | 1 | cs | TRUE

## trafo
| name | std_type | hv_bus | lv_bus | sn_mva | vn_hv_kv | vn_lv_kv | vk_percent | vkr_percent | pfe_kw | i0_percent | shift_degree | tap_side | tap_neutral | tap_min | tap_max | tap_step_percent | tap_step_degree | tap_pos | tap_phase_shifter | parallel | df | in_service
0 | LV_3276-2_1_3_trafo_27 | 0.25 MVA 20/0.4 kV | 51 | 21 | 0.25 | 20 | 0.4 | 6 | 1.44 | 0.8 | 0.32 | 150 | hv | 0 | -2 | 2 | 2.5 | 0 | 0 | FALSE | 1 | 1 | TRUE

## line_geodata
| x0 | y0 | x1 | y1 | x2 | y2 | x3 | y3 | x4 | y4 | x5 | y5 | x6 | y6 | x7 | y7 | x8 | y8 | x9 | y9 | x10 | y10 | x11 | y11
0 | 2756103.0498 | 1218635.4488 | 2756098.2659 | 1218642.0962 | 2756081.8055 | 1218687.1504 | 2756069.2901 | 1218729.4611 | 2756066.3091 | 1218734.254
1 | 2756017.4278 | 1218784.9312 | 2756018.5345 | 1218777.4756 | 2756024.1661 | 1218749.1973 | 2756028.0816 | 1218739.7468 | 2756034.3053 | 1218735.239 | 2756041.0583 | 1218734.0036 | 2756055.5607 | 1218737.5533 | 2756060.9347 | 1218737.3605 | 2756066.3091 | 1218734.254 | 2756066.3091 | 1218734.254
2 | 2756120.3763 | 1218642.8094 | 2756115.6805 | 1218635.3796 | 2756108.8739 | 1218633.444 | 2756103.0498 | 1218635.4488
3 | 2756017.4278 | 1218784.9312 | 2756016.1826 | 1218793.2953
4 | 2756120.3763 | 1218642.8094 | 2756118.1377 | 1218653.1713 | 2756114.4854 | 1218660.3933 | 2756114.3205 | 1218666.6836 | 2756118.8859 | 1218671.2629 | 2756126.4352 | 1218670.6491 | 2756136.002 | 1218668.3977 | 2756154.2309 | 1218672.3234 | 2756160.6541 | 1218676.4288
5 | 2756038.8916 | 1218997.2514 | 2756016.1826 | 1218793.2953
6 | 2756160.6541 | 1218676.4288 | 2756127.1766 | 1218702.8978 | 2756124.2718 | 1218707.3925
7 | 2756045.9191 | 1219014.1081 | 2756038.8916 | 1218997.2514
8 | 2755545.4181 | 1218872.927 | 2755690.6649 | 1218993.1066
9 | 2755468.3197 | 1218979.077 | 2755545.4181 | 1218872.927
10 | 2755690.6649 | 1218993.1066 | 2755697.4746 | 1218996.9436 | 2755707.174 | 1218988.4338 | 2755723.2442 | 1218983.9942 | 2755731.2637 | 1218986.8731 | 2755734.9389 | 1218985.1342 | 2755732.7624 | 1218989.3812 | 2755737.5511 | 1218988.0384 | 2755740.3193 | 1218993.3934
11 | 2755426.5708 | 1219051.4757 | 2755435.6994 | 1219041.5382 | 2755447.1935 | 1219020.986 | 2755468.3197 | 1218979.077
12 | 2756368.4143 | 1218979.7894 | 2756400.0752 | 1218926.7253
13 | 2756443.8991 | 1218853.2758 | 2756400.0752 | 1218926.7253
14 | 2756368.4143 | 1218979.7894 | 2756361.7605 | 1218990.9411
15 | 2756492.2572 | 1218772.227 | 2756443.8991 | 1218853.2758
16 | 2756361.7605 | 1218990.9411 | 2756336.7066 | 1219032.9318
17 | 2756364.1478 | 1218828.6152 | 2756429.4933 | 1218798.8254 | 2756492.2572 | 1218772.227
18 | 2756294.6559 | 1219103.4091 | 2756319.0967 | 1219062.4462 | 2756336.7066 | 1219032.9318
19 | 2756364.1478 | 1218828.6152 | 2756372.3965 | 1218798.5183
20 | 2756364.1478 | 1218828.6152 | 2756362.5538 | 1218834.4265
21 | 2755948.9194 | 1219143.5768 | 2755963.7591 | 1219120.9653 | 2755962.888 | 1219112.7683 | 2755963.0862 | 1219112.5067
22 | 2755982.276 | 1219102.791 | 2755967.4972 | 1219106.6834 | 2755963.0862 | 1219112.5067
23 | 2755963.0862 | 1219112.5067 | 2755740.3193 | 1218993.3934
24 | 2755912.3291 | 1219221.5552 | 2755909.0286 | 1219213.05 | 2755910.3887 | 1219202.2869 | 2755948.9194 | 1219143.5768
25 | 2756045.9191 | 1219014.1081 | 2756035.3162 | 1219020.8588 | 2756020.5803 | 1219049.7103 | 2756018.4277 | 1219064.3339 | 2756006.2474 | 1219087.5249 | 2755991.231 | 1219100.4324 | 2755982.276 | 1219102.791
26 | 2755912.3291 | 1219221.5552 | 2755899.841 | 1219231.8823 | 2755897.5265 | 1219242.2645 | 2755879.0528 | 1219369.5304 | 2755874.4619 | 1219377.8289 | 2755863.3379 | 1219380.1511 | 2755857.2523 | 1219378.8352 | 2755848.7998 | 1219368.1599 | 2755845.8337 | 1219347.7526
27 | 2756045.9191 | 1219014.1081 | 2756084.2069 | 1219033.1839 | 2756107.9601 | 1219040.5824
28 | 2755845.8337 | 1219347.7526 | 2755778.9042 | 1219624.9657
29 | 2756107.9601 | 1219040.5824 | 2756122.0251 | 1219044.9632 | 2756165.7053 | 1219056.5929
30 | 2756317.7968 | 1219015.9937 | 2756316.9138 | 1219018.3376 | 2756308.482 | 1219037.3979
31 | 2756281.9027 | 1219097.4803 | 2756308.482 | 1219037.3979
32 | 2756317.7968 | 1219015.9937 | 2756321.4844 | 1219006.2044
33 | 2756294.6559 | 1219103.4091 | 2756281.9027 | 1219097.4803
34 | 2756281.9027 | 1219097.4803 | 2756274.1932 | 1219094.2038
35 | 2756326.4627 | 1218991.7556 | 2756325.5091 | 1218995.5201 | 2756321.4844 | 1219006.2044
36 | 2756294.6559 | 1219103.4091 | 2756324.3108 | 1219118.3373
37 | 2756274.1932 | 1219094.2038 | 2756257.3464 | 1219087.0441
38 | 2756327.0408 | 1218989.4737 | 2756326.4627 | 1218991.7556
39 | 2756225.9253 | 1219073.6906 | 2756257.3464 | 1219087.0441
40 | 2755778.9042 | 1219624.9657 | 2755773.9606 | 1219634.5674
41 | 2756207.6587 | 1219067.8849 | 2756205.2912 | 1219067.1325 | 2756165.7053 | 1219056.5929
42 | 2756225.9253 | 1219073.6906 | 2756207.6587 | 1219067.8849
43 | 2756330.155 | 1218977.1805 | 2756327.0408 | 1218989.4737
44 | 2756382.2448 | 1218759.0957 | 2756375.6626 | 1218786.6013 | 2756372.3965 | 1218798.5183
45 | 2755773.0687 | 1219638.116 | 2755773.9606 | 1219634.5674 | 2755773.9606 | 1219634.5674
46 | 2755348.8694 | 1219216.9328 | 2755549.5716 | 1219431.4238
47 | 2755348.8694 | 1219216.9328 | 2755366.4956 | 1219228.1916 | 2755382.0101 | 1219226.9728 | 2755387.1648 | 1219216.5422 | 2755377.4837 | 1219213.0421 | 2755373.5783 | 1219206.4454 | 2755379.4463 | 1219200.1038 | 2755397.4466 | 1219197.3263 | 2755417.009 | 1219187.65 | 2755434.6338 | 1219152.7225 | 2755442.6485 | 1219119.7238 | 2755440.4888 | 1219110.942
48 | 2755348.8694 | 1219216.9328 | 2755346.9153 | 1219188.8119 | 2755341.8907 | 1219167.1946 | 2755323.6356 | 1219121.9734
49 | 2755426.5708 | 1219051.4757 | 2755408.3541 | 1219088.701 | 2755388.6056 | 1219139.5321 | 2755388.9655 | 1219147.5599 | 2755393.5844 | 1219151.5506 | 2755404.5233 | 1219151.3802 | 2755414.8921 | 1219139.0172 | 2755427.6985 | 1219111.2372 | 2755433.7308 | 1219107.6246 | 2755440.4381 | 1219110.7357 | 2755440.4888 | 1219110.942

## bus_geodata
| x | y | coords
0 | 2756066.3091 | 1218734.254
1 | 2756103.0498 | 1218635.4488
2 | 2756017.4278 | 1218784.9312
3 | 2756120.3763 | 1218642.8094
4 | 2756016.1826 | 1218793.2953
5 | 2756160.6541 | 1218676.4288
6 | 2756038.8916 | 1218997.2514
7 | 2755545.4181 | 1218872.927
8 | 2755690.6649 | 1218993.1066
9 | 2755468.3197 | 1218979.077
10 | 2756400.0752 | 1218926.7253
11 | 2756368.4143 | 1218979.7894
12 | 2756443.8991 | 1218853.2758
13 | 2756361.7605 | 1218990.9411
14 | 2756492.2572 | 1218772.227
15 | 2756336.7066 | 1219032.9318
16 | 2756364.1478 | 1218828.6152
17 | 2755963.0862 | 1219112.5067
18 | 2755948.9194 | 1219143.5768
19 | 2755982.276 | 1219102.791
20 | 2755740.3193 | 1218993.3934
21 | 2755912.3291 | 1219221.5552
22 | 2756045.9191 | 1219014.1081
23 | 2755845.8337 | 1219347.7526
24 | 2756107.9601 | 1219040.5824
25 | 2756308.482 | 1219037.3979
26 | 2756317.7968 | 1219015.9937
27 | 2756281.9027 | 1219097.4803
28 | 2756321.4844 | 1219006.2044
29 | 2756294.6559 | 1219103.4091
30 | 2756274.1932 | 1219094.2038
31 | 2756326.4627 | 1218991.7556
32 | 2756324.3108 | 1219118.3373
33 | 2756257.3464 | 1219087.0442
34 | 2755778.9042 | 1219624.9657
35 | 2756165.7053 | 1219056.5929
36 | 2756225.9253 | 1219073.6906
37 | 2756207.6587 | 1219067.8849
38 | 2756362.5538 | 1218834.4265
39 | 2756330.155 | 1218977.1805
40 | 2756327.0408 | 1218989.4737
41 | 2756372.3965 | 1218798.5183
42 | 2756382.2448 | 1218759.0957
43 | 2755773.0687 | 1219638.116
44 | 2755773.9606 | 1219634.5675
45 | 2755549.5716 | 1219431.4238
46 | 2755348.8694 | 1219216.9328
47 | 2755426.5708 | 1219051.4757
48 | 2755440.4888 | 1219110.942
49 | 2756124.2718 | 1218707.3925
50 | 2755323.6356 | 1219121.9734
51 | 2755912.3291 | 1219221.5552

## line_std_types
| c_nf_per_km | r_ohm_per_km | x_ohm_per_km | max_i_ka | type | q_mm2 | alpha | voltage_rating
NAYY 4x50 SE | 210 | 0.642 | 0.083 | 0.142 | cs | 50 | 0.00403 | LV
NAYY 4x120 SE | 264 | 0.225 | 0.08 | 0.242 | cs | 120 | 0.00403 | LV
NAYY 4x150 SE | 261 | 0.208 | 0.08 | 0.27 | cs | 150 | 0.00403 | LV
NA2XS2Y 1x95 RM/25 12/20 kV | 216 | 0.313 | 0.132 | 0.252 | cs | 95 | 0.00403 | MV
NA2XS2Y 1x185 RM/25 12/20 kV | 273 | 0.161 | 0.117 | 0.362 | cs | 185 | 0.00403 | MV
NA2XS2Y 1x240 RM/25 12/20 kV | 304 | 0.122 | 0.112 | 0.421 | cs | 240 | 0.00403 | MV
NA2XS2Y 1x95 RM/25 6/10 kV | 315 | 0.313 | 0.123 | 0.249 | cs | 95 | 0.00403 | MV
NA2XS2Y 1x185 RM/25 6/10 kV | 406 | 0.161 | 0.11 | 0.358 | cs | 185 | 0.00403 | MV
NA2XS2Y 1x240 RM/25 6/10 kV | 456 | 0.122 | 0.105 | 0.416 | cs | 240 | 0.00403 | MV
NA2XS2Y 1x150 RM/25 12/20 kV | 250 | 0.206 | 0.116 | 0.319 | cs | 150 | 0.00403 | MV
NA2XS2Y 1x120 RM/25 12/20 kV | 230 | 0.253 | 0.119 | 0.283 | cs | 120 | 0.00403 | MV
NA2XS2Y 1x70 RM/25 12/20 kV | 190 | 0.443 | 0.132 | 0.22 | cs | 70 | 0.00403 | MV
NA2XS2Y 1x150 RM/25 6/10 kV | 360 | 0.206 | 0.11 | 0.315 | cs | 150 | 0.00403 | MV
NA2XS2Y 1x120 RM/25 6/10 kV | 340 | 0.253 | 0.113 | 0.28 | cs | 120 | 0.00403 | MV
NA2XS2Y 1x70 RM/25 6/10 kV | 280 | 0.443 | 0.123 | 0.217 | cs | 70 | 0.00403 | MV
N2XS(FL)2Y 1x120 RM/35 64/110 kV | 112 | 0.153 | 0.166 | 0.366 | cs | 120 | 0.00393 | HV
N2XS(FL)2Y 1x185 RM/35 64/110 kV | 125 | 0.099 | 0.156 | 0.457 | cs | 185 | 0.00393 | HV
N2XS(FL)2Y 1x240 RM/35 64/110 kV | 135 | 0.075 | 0.149 | 0.526 | cs | 240 | 0.00393 | HV
N2XS(FL)2Y 1x300 RM/35 64/110 kV | 144 | 0.06 | 0.144 | 0.588 | cs | 300 | 0.00393 | HV
15-AL1/3-ST1A 0.4 | 11 | 1.8769 | 0.35 | 0.105 | ol | 16 | 0.00403 | LV
24-AL1/4-ST1A 0.4 | 11.25 | 1.2012 | 0.335 | 0.14 | ol | 24 | 0.00403 | LV
48-AL1/8-ST1A 0.4 | 12.2 | 0.5939 | 0.3 | 0.21 | ol | 48 | 0.00403 | LV
94-AL1/15-ST1A 0.4 | 13.2 | 0.306 | 0.29 | 0.35 | ol | 94 | 0.00403 | LV
34-AL1/6-ST1A 10.0 | 9.7 | 0.8342 | 0.36 | 0.17 | ol | 34 | 0.00403 | MV
48-AL1/8-ST1A 10.0 | 10.1 | 0.5939 | 0.35 | 0.21 | ol | 48 | 0.00403 | MV
70-AL1/11-ST1A 10.0 | 10.4 | 0.4132 | 0.339 | 0.29 | ol | 70 | 0.00403 | MV
94-AL1/15-ST1A 10.0 | 10.75 | 0.306 | 0.33 | 0.35 | ol | 94 | 0.00403 | MV
122-AL1/20-ST1A 10.0 | 11.1 | 0.2376 | 0.323 | 0.41 | ol | 122 | 0.00403 | MV
149-AL1/24-ST1A 10.0 | 11.25 | 0.194 | 0.315 | 0.47 | ol | 149 | 0.00403 | MV
34-AL1/6-ST1A 20.0 | 9.15 | 0.8342 | 0.382 | 0.17 | ol | 34 | 0.00403 | MV
48-AL1/8-ST1A 20.0 | 9.5 | 0.5939 | 0.372 | 0.21 | ol | 48 | 0.00403 | MV
70-AL1/11-ST1A 20.0 | 9.7 | 0.4132 | 0.36 | 0.29 | ol | 70 | 0.00403 | MV
94-AL1/15-ST1A 20.0 | 10 | 0.306 | 0.35 | 0.35 | ol | 94 | 0.00403 | MV
122-AL1/20-ST1A 20.0 | 10.3 | 0.2376 | 0.344 | 0.41 | ol | 122 | 0.00403 | MV
149-AL1/24-ST1A 20.0 | 10.5 | 0.194 | 0.337 | 0.47 | ol | 149 | 0.00403 | MV
184-AL1/30-ST1A 20.0 | 10.75 | 0.1571 | 0.33 | 0.535 | ol | 184 | 0.00403 | MV
243-AL1/39-ST1A 20.0 | 11 | 0.1188 | 0.32 | 0.645 | ol | 243 | 0.00403 | MV
48-AL1/8-ST1A 110.0 | 8 | 0.5939 | 0.46 | 0.21 | ol | 48 | 0.00403 | HV
70-AL1/11-ST1A 110.0 | 8.4 | 0.4132 | 0.45 | 0.29 | ol | 70 | 0.00403 | HV
94-AL1/15-ST1A 110.0 | 8.65 | 0.306 | 0.44 | 0.35 | ol | 94 | 0.00403 | HV
122-AL1/20-ST1A 110.0 | 8.5 | 0.2376 | 0.43 | 0.41 | ol | 122 | 0.00403 | HV
149-AL1/24-ST1A 110.0 | 8.75 | 0.194 | 0.41 | 0.47 | ol | 149 | 0.00403 | HV
184-AL1/30-ST1A 110.0 | 8.8 | 0.1571 | 0.4 | 0.535 | ol | 184 | 0.00403 | HV
243-AL1/39-ST1A 110.0 | 9 | 0.1188 | 0.39 | 0.645 | ol | 243 | 0.00403 | HV
305-AL1/39-ST1A 110.0 | 9.2 | 0.0949 | 0.38 | 0.74 | ol | 305 | 0.00403 | HV
490-AL1/64-ST1A 110.0 | 9.75 | 0.059 | 0.37 | 0.96 | ol | 490 | 0.00403 | HV
679-AL1/86-ST1A 110.0 | 9.95 | 0.042 | 0.36 | 1.15 | ol | 679 | 0.00403 | HV
490-AL1/64-ST1A 220.0 | 10 | 0.059 | 0.285 | 0.96 | ol | 490 | 0.00403 | HV
679-AL1/86-ST1A 220.0 | 11.7 | 0.042 | 0.275 | 1.15 | ol | 679 | 0.00403 | HV
490-AL1/64-ST1A 380.0 | 11 | 0.059 | 0.253 | 0.96 | ol | 490 | 0.00403 | HV
679-AL1/86-ST1A 380.0 | 14.6 | 0.042 | 0.25 | 1.15 | ol | 679 | 0.00403 | HV

## trafo_std_types
| i0_percent | pfe_kw | vkr_percent | sn_mva | vn_lv_kv | vn_hv_kv | vk_percent | shift_degree | vector_group | tap_side | tap_neutral | tap_min | tap_max | tap_step_degree | tap_step_percent | tap_phase_shifter
160 MVA 380/110 kV | 0.06 | 60 | 0.25 | 160 | 110 | 380 | 12.2 | 0 | Yy0 | hv | 0 | -9 | 9 | 0 | 1.5 | FALSE
100 MVA 220/110 kV | 0.06 | 55 | 0.26 | 100 | 110 | 220 | 12 | 0 | Yy0 | hv | 0 | -9 | 9 | 0 | 1.5 | FALSE
63 MVA 110/20 kV | 0.04 | 22 | 0.32 | 63 | 20 | 110 | 18 | 150 | YNd5 | hv | 0 | -9 | 9 | 0 | 1.5 | FALSE
40 MVA 110/20 kV | 0.05 | 18 | 0.34 | 40 | 20 | 110 | 16.2 | 150 | YNd5 | hv | 0 | -9 | 9 | 0 | 1.5 | FALSE
25 MVA 110/20 kV | 0.07 | 14 | 0.41 | 25 | 20 | 110 | 12 | 150 | YNd5 | hv | 0 | -9 | 9 | 0 | 1.5 | FALSE
63 MVA 110/10 kV | 0.04 | 22 | 0.32 | 63 | 10 | 110 | 18 | 150 | YNd5 | hv | 0 | -9 | 9 | 0 | 1.5 | FALSE
40 MVA 110/10 kV | 0.05 | 18 | 0.34 | 40 | 10 | 110 | 16.2 | 150 | YNd5 | hv | 0 | -9 | 9 | 0 | 1.5 | FALSE
25 MVA 110/10 kV | 0.07 | 14 | 0.41 | 25 | 10 | 110 | 12 | 150 | YNd5 | hv | 0 | -9 | 9 | 0 | 1.5 | FALSE
0.25 MVA 20/0.4 kV | 0.32 | 0.8 | 1.44 | 0.25 | 0.4 | 20 | 6 | 150 | Yzn5 | hv | 0 | -2 | 2 | 0 | 2.5 | FALSE
0.4 MVA 20/0.4 kV | 0.3375 | 1.35 | 1.425 | 0.4 | 0.4 | 20 | 6 | 150 | Dyn5 | hv | 0 | -2 | 2 | 0 | 2.5 | FALSE
0.63 MVA 20/0.4 kV | 0.2619 | 1.65 | 1.206 | 0.63 | 0.4 | 20 | 6 | 150 | Dyn5 | hv | 0 | -2 | 2 | 0 | 2.5 | FALSE
0.25 MVA 10/0.4 kV | 0.24 | 0.6 | 1.2 | 0.25 | 0.4 | 10 | 4 | 150 | Dyn5 | hv | 0 | -2 | 2 | 0 | 2.5 | FALSE
0.4 MVA 10/0.4 kV | 0.2375 | 0.95 | 1.325 | 0.4 | 0.4 | 10 | 4 | 150 | Dyn5 | hv | 0 | -2 | 2 | 0 | 2.5 | FALSE
0.63 MVA 10/0.4 kV | 0.1873 | 1.18 | 1.0794 | 0.63 | 0.4 | 10 | 4 | 150 | Dyn5 | hv | 0 | -2 | 2 | 0 | 2.5 | FALSE

## trafo3w_std_types
| sn_hv_mva | sn_mv_mva | sn_lv_mva | vn_hv_kv | vn_mv_kv | vn_lv_kv | vk_hv_percent | vk_mv_percent | vk_lv_percent | vkr_hv_percent | vkr_mv_percent | vkr_lv_percent | pfe_kw | i0_percent | shift_mv_degree | shift_lv_degree | vector_group | tap_side | tap_neutral | tap_min | tap_max | tap_step_percent
63/25/38 MVA 110/20/10 kV | 63 | 25 | 38 | 110 | 20 | 10 | 10.4 | 10.4 | 10.4 | 0.28 | 0.32 | 0.35 | 35 | 0.89 | 0 | 0 | YN0yn0yn0 | hv | 0 | -10 | 10 | 1.2
63/25/38 MVA 110/10/10 kV | 63 | 25 | 38 | 110 | 10 | 10 | 10.4 | 10.4 | 10.4 | 0.28 | 0.32 | 0.35 | 35 | 0.89 | 0 | 0 | YN0yn0yn0 | hv | 0 | -10 | 10 | 1.2

## fuse_std_types
| fuse_type | i_rated_a | t_avg | t_min | t_total | x_avg | x_min | x_total
HV 100A | HV 100A | 100 | 0 | [10.0, 3.64, 0.854, 0.281, 0.1, 0.0531, 0.022, 0.01] | [10.0, 4.267, 1.21, 0.403, 0.1, 0.058, 0.022, 0.01] | 0 | [300.0, 350.0, 450.0, 550.0, 700.0, 850.0, 1200.0, 1752.0] | [600.0, 700.0, 900.0, 1150.0, 1665.0, 2000.0, 3000.0, 4313.0]
HV 10A | HV 10A | 10 | 0 | [10.0, 1675.0, 0.344, 0.156, 0.1, 0.0417, 0.0171, 0.01] | [10.0, 1.3, 0.3, 0.155, 0.1, 0.0555, 0.023, 0.01] | 0 | [30.0, 32.0, 35.0, 37.0, 39.0, 50.0, 70.0, 88.0] | [60.0, 70.0, 80.0, 87.0, 94.0, 110.0, 150.0, 216.0]
HV 125A | HV 125A | 125 | 0 | [10.0, 1.82, 0.344, 0.1, 0.0467, 0.0269, 0.01] | [10.0, 2.478, 0.426, 0.1, 0.0427, 0.0211, 0.01] | 0 | [375.0, 500.0, 700.0, 925.0, 1200.0, 1500.0, 2341.0] | [750.0, 1000.0, 1500.0, 2200.0, 3000.0, 4000.0, 5765.0]
HV 160A | HV 160A | 160 | 0 | [10.0, 4.15, 1.03, 0.198, 0.1, 0.051, 0.0172, 0.01] | [10.0, 2.3, 0.734, 0.274, 0.1, 0.046, 0.0177, 0.01] | 0 | [480.0, 550.0, 700.0, 1000.0, 1260.0, 1600.0, 2500.0, 3227.0] | [960.0, 1300.0, 1700.0, 2200.0, 2996.0, 4000.0, 6000.0, 7946.0]
HV 16A | HV 16A | 16 | 0 | [10.0, 0.352, 0.164, 0.1, 0.0649, 0.0342, 0.01] | [10.0, 2.34, 0.722, 0.181, 0.1, 0.055, 0.0296, 0.01] | 0 | [48.0, 60.0, 65.0, 71.0, 80.0, 100.0, 162.0] | [96.0, 110.0, 125.0, 150.0, 168.0, 200.0, 250.0, 398.0]
HV 200A | HV 200A | 200 | 0 | [10.0, 4.267, 1.21, 0.403, 0.1, 0.058, 0.022, 0.01] | [10.0, 3.73, 1.654, 0.328, 0.1, 0.0531, 0.019, 0.01] | 0 | [600.0, 700.0, 900.0, 1150.0, 1665.0, 2000.0, 3000.0, 4313.0] | [1200.0, 1500.0, 1800.0, 2700.0, 3960.0, 5000.0, 7500.0, 10620.0]
HV 20A | HV 20A | 20 | 0 | [10.0, 1.3, 0.3, 0.155, 0.1, 0.0555, 0.023, 0.01] | [10.0, 1.3, 0.161, 0.1, 0.0611, 0.0399, 0.0141, 0.01] | 0 | [60.0, 70.0, 80.0, 87.0, 94.0, 110.0, 150.0, 216.0] | [120.0, 150.0, 200.0, 223.0, 260.0, 300.0, 450.0, 532.0]
HV 25A | HV 25A | 25 | 0 | [10.0, 2.512, 0.833, 0.299, 0.1, 0.0372, 0.0223, 0.01] | [10.0, 3.125, 0.597, 0.198, 0.1, 0.0378, 0.022, 0.01] | 0 | [75.0, 82.0, 90.0, 100.0, 124.0, 170.0, 200.0, 289.0] | [150.0, 170.0, 210.0, 250.0, 294.0, 400.0, 500.0, 711.0]
HV 31.5A | HV 31.5A | 31.5 | 0 | [10.0, 2.34, 0.722, 0.181, 0.1, 0.055, 0.0296, 0.01] | [10.0, 2.84, 0.368, 0.164, 0.1, 0.0621, 0.0378, 0.0195, 0.01] | 0 | [95.0, 110.0, 125.0, 150.0, 165.0, 200.0, 250.0, 390.0] | [189.0, 220.0, 300.0, 350.0, 393.0, 450.0, 530.0, 700.0, 960.0]
HV 40A | HV 40A | 40 | 0 | [10.0, 1.3, 0.161, 0.1, 0.0611, 0.0399, 0.0141, 0.01] | [10.0, 2.05, 0.369, 0.198, 0.1, 0.051, 0.0298, 0.01] | 0 | [120.0, 150.0, 200.0, 223.0, 260.0, 300.0, 450.0, 532.0] | [240.0, 300.0, 400.0, 450.0, 530.0, 650.0, 800.0, 1311.0]
HV 50A | HV 50A | 50 | 0 | [10.0, 3.215, 0.597, 0.198, 0.1, 0.0378, 0.022, 0.01] | [10.0, 3.64, 0.854, 0.281, 0.1, 0.0531, 0.022, 0.01] | 0 | [150.0, 170.0, 210.0, 250.0, 294.0, 400.0, 500.0, 711.0] | [300.0, 350.0, 450.0, 550.0, 700.0, 850.0, 1200.0, 1752.0]
HV 6.3A | HV 6.3A | 6.3 | 0 | [10.0, 1.39, 0.344, 0.168, 0.1, 0.056, 0.0263, 0.01] | [10.0, 1.711, 0.516, 0.198, 0.1, 0.0634, 0.0303, 0.01] | 0 | [19.0, 19.5, 20.4, 20.8, 22.0, 25.0, 32.0, 48.0] | [38.0, 40.0, 43.0, 48.0, 53.0, 60.0, 75.0, 118.0]
HV 63A | HV 63A | 63 | 0 | [10.0, 2.84, 0.368, 0.164, 0.1, 0.0621, 0.0378, 0.0195, 0.01] | [10.0, 1.82, 0.344, 0.1, 0.0467, 0.0269, 0.01] | 0 | [189.0, 220.0, 300.0, 350.0, 393.0, 450.0, 530.0, 700.0, 961.0] | [378.0, 500.0, 700.0, 934.0, 1200.0, 1500.0, 2366.0]
HV 80A | HV 80A | 80 | 0 | [10.0, 2.05, 0.369, 0.198, 0.1, 0.051, 0.0298, 0.01] | [10.0, 4.15, 1.03, 0.198, 0.1, 0.051, 0.0172, 0.01] | 0 | [240.0, 300.0, 400.0, 450.0, 530.0, 650.0, 800.0, 1311.0] | [480.0, 550.0, 700.0, 1000.0, 1260.0, 1600.0, 2500.0, 3227.0]
Siemens NH-1-100 | Siemens NH-1-100 | 100 | [5400.0, 2000.0, 400.0, 20.0, 1.0, 0.2, 0.012, 0.004] | 0 | 0 | [150.0, 190.0, 250.0, 430.0, 900.0, 1250.0, 2700.0, 3600.0] | 0 | 0
Siemens NH-1-125 | Siemens NH-1-125 | 125 | [4800.0, 120.0, 7.0, 0.1, 0.004] | 0 | 0 | [180.0, 400.0, 740.0, 2000.0, 4250.0] | 0 | 0
Siemens NH-1-16 | Siemens NH-1-16 | 16 | [4000.0, 400.0, 2.0, 0.1, 0.04, 0.01] | 0 | 0 | [26.0, 35.0, 75.0, 150.0, 200.0, 300.0] | 0 | 0
Siemens NH-1-160 | Siemens NH-1-160 | 160 | [4800.0, 120.0, 7.0, 0.1, 0.004] | 0 | 0 | [210.0, 500.0, 900.0, 2300.0, 5000.0] | 0 | 0
Siemens NH-1-25 | Siemens NH-1-25 | 25 | [4000.0, 1000.0, 10.0, 0.2, 0.02, 0.01] | 0 | 0 | [40.0, 50.0, 100.0, 210.0, 400.0, 500.0] | 0 | 0
Siemens NH-1-50 | Siemens NH-1-50 | 50 | [4000.0, 40.0, 4.0, 1.0, 0.02, 0.01] | 0 | 0 | [86.0, 200.0, 300.0, 400.0, 1000.0, 1280.0] | 0 | 0
Siemens NH-1-63 | Siemens NH-1-63 | 63 | [4000.0, 100.0, 10.0, 2.0, 0.04, 0.01] | 0 | 0 | [100.0, 200.0, 300.0, 400.0, 1000.0, 1500.0] | 0 | 0
Siemens NH-1-80 | Siemens NH-1-80 | 80 | [4800.0, 120.0, 7.0, 0.1, 0.01] | 0 | 0 | [150.58, 250.0, 450.0, 1150.0, 2470.0] | 0 | 0
Siemens NH-2-1000 | Siemens NH-2-1000 | 1000 | [4800.0, 120.0, 7.0, 0.1, 0.004] | 0 | 0 | [1900.0, 3500.0, 8400.0, 24000.0, 52000.0] | 0 | 0
Siemens NH-2-200 | Siemens NH-2-200 | 200 | [4800.0, 120.0, 7.0, 0.1, 0.004] | 0 | 0 | [280.0, 650.0, 1200.0, 3000.0, 7000.0] | 0 | 0
Siemens NH-2-224 | Siemens NH-2-224 | 224 | [4800.0, 120.0, 7.0, 0.2, 0.04, 0.004] | 0 | 0 | [400.0, 750.0, 1453.0, 3025.0, 4315.0, 7600.0] | 0 | 0
Siemens NH-2-250 | Siemens NH-2-250 | 250 | [4800.0, 120.0, 7.0, 0.1, 0.004] | 0 | 0 | [450.0, 800.0, 1650.0, 4000.0, 8500.0] | 0 | 0
Siemens NH-2-315 | Siemens NH-2-315 | 315 | [4800.0, 120.0, 7.0, 0.1, 0.004] | 0 | 0 | [550.0, 920.0, 1900.0, 5000.0, 11000.0] | 0 | 0
Siemens NH-2-355 | Siemens NH-2-355 | 355 | [4800.0, 120.0, 6.0, 0.1, 0.004] | 0 | 0 | [650.0, 1116.27, 2350.0, 5840.0, 12790.0] | 0 | 0
Siemens NH-2-400 | Siemens NH-2-400 | 400 | [4800.0, 120.0, 7.0, 0.1, 0.004] | 0 | 0 | [720.0, 1350.0, 2800.0, 6500.0, 15000.0] | 0 | 0
Siemens NH-2-425 | Siemens NH-2-425 | 425 | [4800.0, 120.0, 7.0, 0.1, 0.004] | 0 | 0 | [850.0, 1500.0, 3050.0, 7500.0, 16500.0] | 0 | 0
Siemens NH-2-630 | Siemens NH-2-630 | 630 | [4800.0, 120.0, 7.0, 0.1, 0.004] | 0 | 0 | [1200.0, 2000.0, 4800.0, 12000.0, 26000.0] | 0 | 0

## dtypes
| element | column | dtype
0 | bus | name | object
1 | bus | vn_kv | float64
2 | bus | type | object
3 | bus | zone | object
4 | bus | in_service | bool
5 | load | name | object
6 | load | bus | uint32
7 | load | p_mw | float64
8 | load | q_mvar | float64
9 | load | const_z_percent | float64
10 | load | const_i_percent | float64
11 | load | sn_mva | float64
12 | load | scaling | float64
13 | load | in_service | bool
14 | load | type | object
15 | ext_grid | name | object
16 | ext_grid | bus | uint32
17 | ext_grid | vm_pu | float64
18 | ext_grid | va_degree | float64
19 | ext_grid | slack_weight | float64
20 | ext_grid | in_service | bool
21 | line | name | object
22 | line | std_type | object
23 | line | from_bus | uint32
24 | line | to_bus | uint32
25 | line | length_km | float64
26 | line | r_ohm_per_km | float64
27 | line | x_ohm_per_km | float64
28 | line | c_nf_per_km | float64
29 | line | g_us_per_km | float64
30 | line | max_i_ka | float64
31 | line | df | float64
32 | line | parallel | uint32
33 | line | type | object
34 | line | in_service | bool
35 | trafo | name | object
36 | trafo | std_type | object
37 | trafo | hv_bus | uint32
38 | trafo | lv_bus | uint32
39 | trafo | sn_mva | float64
40 | trafo | vn_hv_kv | float64
41 | trafo | vn_lv_kv | float64
42 | trafo | vk_percent | float64
43 | trafo | vkr_percent | float64
44 | trafo | pfe_kw | float64
45 | trafo | i0_percent | float64
46 | trafo | shift_degree | float64
47 | trafo | tap_side | object
48 | trafo | tap_neutral | int32
49 | trafo | tap_min | int32
50 | trafo | tap_max | int32
51 | trafo | tap_step_percent | float64
52 | trafo | tap_step_degree | float64
53 | trafo | tap_pos | int32
54 | trafo | tap_phase_shifter | bool
55 | trafo | parallel | uint32
56 | trafo | df | float64
57 | trafo | in_service | bool
58 | line_geodata | coords | object
59 | bus_geodata | x | float64
60 | bus_geodata | y | float64
61 | bus_geodata | coords | object

## parameters
| version | format_version | converged | OPF_converged | name | f_hz | sn_mva
0 | 2.14.6 | 2.14.0 | FALSE | FALSE |  | 50 | 1