## bus
| name | vn_kv | type | zone | in_service
0 | bus_LV_3276-3_0_3_node_0 | 0.4 | n |  | TRUE
1 | bus_LV_3276-3_0_3_node_1 | 0.4 | n |  | TRUE
2 | bus_LV_3276-3_0_3_node_2 | 0.4 | n |  | TRUE
3 | bus_LV_3276-3_0_3_node_3 | 0.4 | n |  | TRUE
4 | bus_LV_3276-3_0_3_node_5 | 0.4 | n |  | TRUE
5 | bus_LV_3276-3_0_3_node_6 | 0.4 | n |  | TRUE
6 | bus_LV_3276-3_0_3_node_77 | 0.4 | n |  | TRUE
7 | bus_LV_3276-3_0_3_node_85 | 0.4 | n |  | TRUE
8 | bus_LV_3276-3_0_3_node_4 | 0.4 | n |  | TRUE
9 | bus_LV_3276-3_0_3_node_8 | 0.4 | n |  | TRUE
10 | bus_LV_3276-3_0_3_node_7 | 0.4 | n |  | TRUE
11 | bus_LV_3276-3_0_3_node_10 | 0.4 | n |  | TRUE
12 | bus_LV_3276-3_0_3_node_75 | 0.4 | n |  | TRUE
13 | bus_LV_3276-3_0_3_node_67 | 0.4 | n |  | TRUE
14 | bus_LV_3276-3_0_3_node_27 | 0.4 | n |  | TRUE
15 | bus_LV_3276-3_0_3_node_9 | 0.4 | n |  | TRUE
16 | bus_LV_3276-3_0_3_node_44 | 0.4 | n |  | TRUE
17 | bus_LV_3276-3_0_3_node_48 | 0.4 | n |  | TRUE
18 | bus_LV_3276-3_0_3_node_34 | 0.4 | n |  | TRUE
19 | bus_LV_3276-3_0_3_node_14 | 0.4 | n |  | TRUE
20 | bus_LV_3276-3_0_3_node_57 | 0.4 | n |  | TRUE
21 | bus_LV_3276-3_0_3_node_58 | 0.4 | n |  | TRUE
22 | bus_LV_3276-3_0_3_node_56 | 0.4 | n |  | TRUE
23 | bus_LV_3276-3_0_3_node_11 | 0.4 | n |  | TRUE
24 | bus_LV_3276-3_0_3_node_12 | 0.4 | n |  | TRUE
25 | bus_LV_3276-3_0_3_node_13 | 0.4 | n |  | TRUE
26 | bus_LV_3276-3_0_3_node_15 | 0.4 | n |  | TRUE
27 | bus_LV_3276-3_0_3_node_43 | 0.4 | n |  | TRUE
28 | bus_LV_3276-3_0_3_node_42 | 0.4 | n |  | TRUE
29 | bus_LV_3276-3_0_3_node_16 | 0.4 | n |  | TRUE
30 | bus_LV_3276-3_0_3_node_17 | 0.4 | n |  | TRUE
31 | bus_LV_3276-3_0_3_node_18 | 0.4 | n |  | TRUE
32 | bus_LV_3276-3_0_3_node_19 | 0.4 | n |  | TRUE
33 | bus_LV_3276-3_0_3_node_36 | 0.4 | n |  | TRUE
34 | bus_LV_3276-3_0_3_node_35 | 0.4 | n |  | TRUE
35 | bus_LV_3276-3_0_3_node_26 | 0.4 | n |  | TRUE
36 | bus_LV_3276-3_0_3_node_52 | 0.4 | n |  | TRUE
37 | bus_LV_3276-3_0_3_node_20 | 0.4 | n |  | TRUE
38 | bus_LV_3276-3_0_3_node_21 | 0.4 | n |  | TRUE
39 | bus_LV_3276-3_0_3_node_22 | 0.4 | n |  | TRUE
40 | bus_LV_3276-3_0_3_node_23 | 0.4 | n |  | TRUE
41 | bus_LV_3276-3_0_3_node_24 | 0.4 | n |  | TRUE
42 | bus_LV_3276-3_0_3_node_25 | 0.4 | n |  | TRUE
43 | bus_LV_3276-3_0_3_node_31 | 0.4 | n |  | TRUE
44 | bus_LV_3276-3_0_3_node_49 | 0.4 | n |  | TRUE
45 | bus_LV_3276-3_0_3_node_50 | 0.4 | n |  | TRUE
46 | bus_LV_3276-3_0_3_node_51 | 0.4 | n |  | TRUE
47 | bus_LV_3276-3_0_3_node_54 | 0.4 | n |  | TRUE
48 | bus_LV_3276-3_0_3_node_33 | 0.4 | n |  | TRUE
49 | bus_LV_3276-3_0_3_node_29 | 0.4 | n |  | TRUE
50 | bus_LV_3276-3_0_3_node_60 | 0.4 | n |  | TRUE
51 | bus_LV_3276-3_0_3_node_61 | 0.4 | n |  | TRUE
52 | bus_LV_3276-3_0_3_node_63 | 0.4 | n |  | TRUE
53 | bus_LV_3276-3_0_3_node_28 | 0.4 | n |  | TRUE
54 | bus_LV_3276-3_0_3_node_30 | 0.4 | n |  | TRUE
55 | bus_LV_3276-3_0_3_node_32 | 0.4 | n |  | TRUE
56 | bus_LV_3276-3_0_3_node_45 | 0.4 | n |  | TRUE
57 | bus_LV_3276-3_0_3_node_46 | 0.4 | n |  | TRUE
58 | bus_LV_3276-3_0_3_node_37 | 0.4 | n |  | TRUE
59 | bus_LV_3276-3_0_3_node_38 | 0.4 | n |  | TRUE
60 | bus_LV_3276-3_0_3_node_53 | 0.4 | n |  | TRUE
61 | bus_LV_3276-3_0_3_node_55 | 0.4 | n |  | TRUE
62 | bus_LV_3276-3_0_3_node_64 | 0.4 | n |  | TRUE
63 | bus_LV_3276-3_0_3_node_41 | 0.4 | n |  | TRUE
64 | bus_LV_3276-3_0_3_node_39 | 0.4 | n |  | TRUE
65 | bus_LV_3276-3_0_3_node_40 | 0.4 | n |  | TRUE
66 | bus_LV_3276-3_0_3_node_59 | 0.4 | n |  | TRUE
67 | bus_LV_3276-3_0_3_node_47 | 0.4 | n |  | TRUE
68 | bus_LV_3276-3_0_3_node_62 | 0.4 | n |  | TRUE
69 | bus_LV_3276-3_0_3_node_68 | 0.4 | n |  | TRUE
70 | bus_LV_3276-3_0_3_node_65 | 0.4 | n |  | TRUE
71 | bus_LV_3276-3_0_3_node_82 | 0.4 | n |  | TRUE
72 | bus_LV_3276-3_0_3_node_81 | 0.4 | n |  | TRUE
73 | bus_LV_3276-3_0_3_node_69 | 0.4 | n |  | TRUE
74 | bus_LV_3276-3_0_3_node_70 | 0.4 | n |  | TRUE
75 | bus_LV_3276-3_0_3_node_71 | 0.4 | n |  | TRUE
76 | bus_LV_3276-3_0_3_node_72 | 0.4 | n |  | TRUE
77 | bus_LV_3276-3_0_3_node_73 | 0.4 | n |  | TRUE
78 | bus_LV_3276-3_0_3_node_74 | 0.4 | n |  | TRUE
79 | bus_LV_3276-3_0_3_node_80 | 0.4 | n |  | TRUE
80 | bus_LV_3276-3_0_3_node_84 | 0.4 | n |  | TRUE
81 | bus_LV_3276-3_0_3_node_86 | 0.4 | n |  | TRUE
82 | bus_LV_3276-3_0_3_node_83 | 0.4 | n |  | TRUE
83 | bus_LV_3276-3_0_3_node_87 | 0.4 | n |  | TRUE
84 | bus_LV_3276-3_0_3_node_76 | 0.4 | n |  | TRUE
85 | bus_LV_3276-3_0_3_node_79 | 0.4 | n |  | TRUE
86 | bus_LV_3276-3_0_3_node_88 | 0.4 | n |  | TRUE
87 | bus_LV_3276-3_0_3_node_89 | 0.4 | n |  | TRUE
88 | bus_MV_53_0_node_88 | 20 | n |  | TRUE

## load
| name | bus | p_mw | q_mvar | const_z_percent | const_i_percent | sn_mva | scaling | in_service | type
0 | LV_3276-3_0_3_load_0 | 0 | 0.0079639 | 0.0019959 | 0 | 0 |  | 1 | TRUE | wye
1 | LV_3276-3_0_3_load_5 | 4 | 0.0060371 | 0.001513 | 0 | 0 |  | 1 | TRUE | wye
2 | LV_3276-3_0_3_load_6 | 5 | 0.002381 | 0.00059674 | 0 | 0 |  | 1 | TRUE | wye
3 | LV_3276-3_0_3_load_85 | 7 | 0.0012353 | 0.0003096 | 0 | 0 |  | 1 | TRUE | wye
4 | LV_3276-3_0_3_load_4 | 8 | 0.0035084 | 0.0008793 | 0 | 0 |  | 1 | TRUE | wye
5 | LV_3276-3_0_3_load_10 | 11 | 0.0033039 | 0.00082804 | 0 | 0 |  | 1 | TRUE | wye
6 | LV_3276-3_0_3_load_75 | 12 | 0.0011166 | 0.00027986 | 0 | 0 |  | 1 | TRUE | wye
7 | LV_3276-3_0_3_load_67 | 13 | 0.0022291 | 0.00055866 | 0 | 0 |  | 1 | TRUE | wye
8 | LV_3276-3_0_3_load_27 | 14 | 0.0022925 | 0.00057455 | 0 | 0 |  | 1 | TRUE | wye
9 | LV_3276-3_0_3_load_44 | 16 | 0.0022176 | 0.00055579 | 0 | 0 |  | 1 | TRUE | wye
10 | LV_3276-3_0_3_load_48 | 17 | 0.0024268 | 0.0006082 | 0 | 0 |  | 1 | TRUE | wye
11 | LV_3276-3_0_3_load_34 | 18 | 0.0024171 | 0.00060579 | 0 | 0 |  | 1 | TRUE | wye
12 | LV_3276-3_0_3_load_14 | 19 | 0.0040331 | 0.0010108 | 0 | 0 |  | 1 | TRUE | wye
13 | LV_3276-3_0_3_load_57 | 20 | 0.0015863 | 0.00039757 | 0 | 0 |  | 1 | TRUE | wye
14 | LV_3276-3_0_3_load_58 | 21 | 0.0023339 | 0.00058493 | 0 | 0 |  | 1 | TRUE | wye
15 | LV_3276-3_0_3_load_56 | 22 | 0.0017622 | 0.00044164 | 0 | 0 |  | 1 | TRUE | wye
16 | LV_3276-3_0_3_load_11 | 23 | 0.0045531 | 0.0011411 | 0 | 0 |  | 1 | TRUE | wye
17 | LV_3276-3_0_3_load_12 | 24 | 0.0018839 | 0.00047215 | 0 | 0 |  | 1 | TRUE | wye
18 | LV_3276-3_0_3_load_13 | 25 | 0.0023179 | 0.00058092 | 0 | 0 |  | 1 | TRUE | wye
19 | LV_3276-3_0_3_load_15 | 26 | 0.0020376 | 0.00051067 | 0 | 0 |  | 1 | TRUE | wye
20 | LV_3276-3_0_3_load_43 | 27 | 0.002585 | 0.00064786 | 0 | 0 |  | 1 | TRUE | wye
21 | LV_3276-3_0_3_load_42 | 28 | 0.0056466 | 0.0014152 | 0 | 0 |  | 1 | TRUE | wye
22 | LV_3276-3_0_3_load_16 | 29 | 0.00091756 | 0.00022996 | 0 | 0 |  | 1 | TRUE | wye
23 | LV_3276-3_0_3_load_17 | 30 | 0.0024262 | 0.00060806 | 0 | 0 |  | 1 | TRUE | wye
24 | LV_3276-3_0_3_load_18 | 31 | 0.00231 | 0.00057893 | 0 | 0 |  | 1 | TRUE | wye
25 | LV_3276-3_0_3_load_19 | 32 | 0.0029073 | 0.00072863 | 0 | 0 |  | 1 | TRUE | wye
26 | LV_3276-3_0_3_load_36 | 33 | 0.00089153 | 0.00022344 | 0 | 0 |  | 1 | TRUE | wye
27 | LV_3276-3_0_3_load_35 | 34 | 0.0017609 | 0.00044133 | 0 | 0 |  | 1 | TRUE | wye
28 | LV_3276-3_0_3_load_20 | 37 | 0.0014506 | 0.00036356 | 0 | 0 |  | 1 | TRUE | wye
29 | LV_3276-3_0_3_load_21 | 38 | 0.0016257 | 0.00040743 | 0 | 0 |  | 1 | TRUE | wye
30 | LV_3276-3_0_3_load_23 | 40 | 0.0024344 | 0.00061013 | 0 | 0 |  | 1 | TRUE | wye
31 | LV_3276-3_0_3_load_24 | 41 | 0.0018703 | 0.00046875 | 0 | 0 |  | 1 | TRUE | wye
32 | LV_3276-3_0_3_load_25 | 42 | 0.0019496 | 0.00048862 | 0 | 0 |  | 1 | TRUE | wye
33 | LV_3276-3_0_3_load_31 | 43 | 0.0036713 | 0.00092011 | 0 | 0 |  | 1 | TRUE | wye
34 | LV_3276-3_0_3_load_49 | 44 | 0.0029594 | 0.0007417 | 0 | 0 |  | 1 | TRUE | wye
35 | LV_3276-3_0_3_load_54 | 47 | 0.0060294 | 0.0015111 | 0 | 0 |  | 1 | TRUE | wye
36 | LV_3276-3_0_3_load_33 | 48 | 0.0016419 | 0.0004115 | 0 | 0 |  | 1 | TRUE | wye
37 | LV_3276-3_0_3_load_29 | 49 | 0.0019504 | 0.00048882 | 0 | 0 |  | 1 | TRUE | wye
38 | LV_3276-3_0_3_load_60 | 50 | 0.0020378 | 0.00051071 | 0 | 0 |  | 1 | TRUE | wye
39 | LV_3276-3_0_3_load_63 | 52 | 0.0016127 | 0.00040418 | 0 | 0 |  | 1 | TRUE | wye
40 | LV_3276-3_0_3_load_28 | 53 | 0.00094495 | 0.00023683 | 0 | 0 |  | 1 | TRUE | wye
41 | LV_3276-3_0_3_load_30 | 54 | 0.0020721 | 0.00051933 | 0 | 0 |  | 1 | TRUE | wye
42 | LV_3276-3_0_3_load_32 | 55 | 0.0028246 | 0.00070792 | 0 | 0 |  | 1 | TRUE | wye
43 | LV_3276-3_0_3_load_45 | 56 | 0.0017324 | 0.00043419 | 0 | 0 |  | 1 | TRUE | wye
44 | LV_3276-3_0_3_load_46 | 57 | 0.0050255 | 0.0012595 | 0 | 0 |  | 1 | TRUE | wye
45 | LV_3276-3_0_3_load_37 | 58 | 0.004148 | 0.0010396 | 0 | 0 |  | 1 | TRUE | wye
46 | LV_3276-3_0_3_load_53 | 60 | 0.0019564 | 0.00049032 | 0 | 0 |  | 1 | TRUE | wye
47 | LV_3276-3_0_3_load_55 | 61 | 0.0018317 | 0.00045907 | 0 | 0 |  | 1 | TRUE | wye
48 | LV_3276-3_0_3_load_64 | 62 | 0.00060599 | 0.00015187 | 0 | 0 |  | 1 | TRUE | wye
49 | LV_3276-3_0_3_load_41 | 63 | 0.0020642 | 0.00051734 | 0 | 0 |  | 1 | TRUE | wye
50 | LV_3276-3_0_3_load_39 | 64 | 0.0040667 | 0.0010192 | 0 | 0 |  | 1 | TRUE | wye
51 | LV_3276-3_0_3_load_40 | 65 | 0.0024433 | 0.00061235 | 0 | 0 |  | 1 | TRUE | wye
52 | LV_3276-3_0_3_load_59 | 66 | 0.0038431 | 0.00096317 | 0 | 0 |  | 1 | TRUE | wye
53 | LV_3276-3_0_3_load_47 | 67 | 0.0063963 | 0.0016031 | 0 | 0 |  | 1 | TRUE | wye
54 | LV_3276-3_0_3_load_62 | 68 | 0.0057897 | 0.001451 | 0 | 0 |  | 1 | TRUE | wye
55 | LV_3276-3_0_3_load_68 | 69 | 0.0017686 | 0.00044326 | 0 | 0 |  | 1 | TRUE | wye
56 | LV_3276-3_0_3_load_65 | 70 | 0.0049311 | 0.0012358 | 0 | 0 |  | 1 | TRUE | wye
57 | LV_3276-3_0_3_load_82 | 71 | 0.0014692 | 0.00036822 | 0 | 0 |  | 1 | TRUE | wye
58 | LV_3276-3_0_3_load_81 | 72 | 0.0020016 | 0.00050165 | 0 | 0 |  | 1 | TRUE | wye
59 | LV_3276-3_0_3_load_69 | 73 | 0.0015693 | 0.00039331 | 0 | 0 |  | 1 | TRUE | wye
60 | LV_3276-3_0_3_load_70 | 74 | 0.001401 | 0.00035112 | 0 | 0 |  | 1 | TRUE | wye
61 | LV_3276-3_0_3_load_72 | 76 | 0.0011719 | 0.00029369 | 0 | 0 |  | 1 | TRUE | wye
62 | LV_3276-3_0_3_load_73 | 77 | 0.0014923 | 0.000374 | 0 | 0 |  | 1 | TRUE | wye
63 | LV_3276-3_0_3_load_74 | 78 | 0.0016713 | 0.00041886 | 0 | 0 |  | 1 | TRUE | wye
64 | LV_3276-3_0_3_load_80 | 79 | 0.001324 | 0.00033183 | 0 | 0 |  | 1 | TRUE | wye
65 | LV_3276-3_0_3_load_84 | 80 | 0.0020352 | 0.00051006 | 0 | 0 |  | 1 | TRUE | wye
66 | LV_3276-3_0_3_load_86 | 81 | 0.0016474 | 0.00041286 | 0 | 0 |  | 1 | TRUE | wye
67 | LV_3276-3_0_3_load_83 | 82 | 0.0013137 | 0.00032924 | 0 | 0 |  | 1 | TRUE | wye
68 | LV_3276-3_0_3_load_87 | 83 | 0.0027806 | 0.00069687 | 0 | 0 |  | 1 | TRUE | wye
69 | LV_3276-3_0_3_load_76 | 84 | 0.0017502 | 0.00043865 | 0 | 0 |  | 1 | TRUE | wye
70 | LV_3276-3_0_3_load_79 | 85 | 0.0018184 | 0.00045575 | 0 | 0 |  | 1 | TRUE | wye
71 | LV_3276-3_0_3_load_89 | 87 | 0.0023084 | 0.00057853 | 0 | 0 |  | 1 | TRUE | wye

## ext_grid
| name | bus | vm_pu | va_degree | slack_weight | in_service
0 |  | 18 | 1 | 0 | 1 | TRUE

## line
| name | std_type | from_bus | to_bus | length_km | r_ohm_per_km | x_ohm_per_km | c_nf_per_km | g_us_per_km | max_i_ka | df | parallel | type | in_service
0 | LV_3276-3_0_3_line_0 | NAYY 4x150 SE | 0 | 1 | 0.022073 | 0.208 | 0.08 | 261 | 0 | 0.27 | 1 | 1 | cs | TRUE
1 | LV_3276-3_0_3_line_1 | NAYY 4x150 SE | 0 | 2 | 0.030664 | 0.208 | 0.08 | 261 | 0 | 0.27 | 1 | 1 | cs | TRUE
2 | LV_3276-3_0_3_line_2 | NAYY 4x150 SE | 1 | 3 | 0.034006 | 0.208 | 0.08 | 261 | 0 | 0.27 | 1 | 1 | cs | TRUE
3 | LV_3276-3_0_3_line_3 | NAYY 4x150 SE | 2 | 4 | 0.0010739 | 0.208 | 0.08 | 261 | 0 | 0.27 | 1 | 1 | cs | TRUE
4 | LV_3276-3_0_3_line_4 | NAYY 4x150 SE | 2 | 5 | 0.032543 | 0.208 | 0.08 | 261 | 0 | 0.27 | 1 | 1 | cs | TRUE
5 | LV_3276-3_0_3_line_5 | NAYY 4x150 SE | 3 | 6 | 0.024382 | 0.208 | 0.08 | 261 | 0 | 0.27 | 1 | 1 | cs | TRUE
6 | LV_3276-3_0_3_line_6 | NAYY 4x150 SE | 3 | 7 | 0.021004 | 0.208 | 0.08 | 261 | 0 | 0.27 | 1 | 1 | cs | TRUE
7 | LV_3276-3_0_3_line_7 | NAYY 4x150 SE | 4 | 10 | 0.030026 | 0.208 | 0.08 | 261 | 0 | 0.27 | 1 | 1 | cs | TRUE
8 | LV_3276-3_0_3_line_8 | NAYY 4x150 SE | 5 | 11 | 0.034831 | 0.208 | 0.08 | 261 | 0 | 0.27 | 1 | 1 | cs | TRUE
9 | LV_3276-3_0_3_line_9 | NAYY 4x150 SE | 6 | 12 | 0.024356 | 0.208 | 0.08 | 261 | 0 | 0.27 | 1 | 1 | cs | TRUE
10 | LV_3276-3_0_3_line_10 | NAYY 4x150 SE | 7 | 13 | 0.035796 | 0.208 | 0.08 | 261 | 0 | 0.27 | 1 | 1 | cs | TRUE
11 | LV_3276-3_0_3_line_11 | NAYY 4x150 SE | 8 | 9 | 0.0051031 | 0.208 | 0.08 | 261 | 0 | 0.27 | 1 | 1 | cs | TRUE
12 | LV_3276-3_0_3_line_12 | NAYY 4x150 SE | 9 | 14 | 0.005705 | 0.208 | 0.08 | 261 | 0 | 0.27 | 1 | 1 | cs | TRUE
13 | LV_3276-3_0_3_line_13 | NAYY 4x150 SE | 10 | 15 | 0.006246 | 0.208 | 0.08 | 261 | 0 | 0.27 | 1 | 1 | cs | TRUE
14 | LV_3276-3_0_3_line_14 | NAYY 4x150 SE | 12 | 84 | 0.022101 | 0.208 | 0.08 | 261 | 0 | 0.27 | 1 | 1 | cs | TRUE
15 | LV_3276-3_0_3_line_15 | NAYY 4x150 SE | 13 | 51 | 0.0037838 | 0.208 | 0.08 | 261 | 0 | 0.27 | 1 | 1 | cs | TRUE
16 | LV_3276-3_0_3_line_16 | NAYY 4x150 SE | 14 | 18 | 0.023977 | 0.208 | 0.08 | 261 | 0 | 0.27 | 1 | 2 | cs | TRUE
17 | LV_3276-3_0_3_line_17 | NAYY 4x150 SE | 14 | 17 | 0.010125 | 0.208 | 0.08 | 261 | 0 | 0.27 | 1 | 2 | cs | TRUE
18 | LV_3276-3_0_3_line_18 | NAYY 4x150 SE | 15 | 16 | 0.0097142 | 0.208 | 0.08 | 261 | 0 | 0.27 | 1 | 1 | cs | TRUE
19 | LV_3276-3_0_3_line_19 | NAYY 4x150 SE | 15 | 17 | 0.0012201 | 0.208 | 0.08 | 261 | 0 | 0.27 | 1 | 2 | cs | TRUE
20 | LV_3276-3_0_3_line_20 | NAYY 4x150 SE | 16 | 19 | 0.012781 | 0.208 | 0.08 | 261 | 0 | 0.27 | 1 | 1 | cs | TRUE
21 | LV_3276-3_0_3_line_21 | NAYY 4x150 SE | 18 | 48 | 0.0022078 | 0.208 | 0.08 | 261 | 0 | 0.27 | 1 | 1 | cs | TRUE
22 | LV_3276-3_0_3_line_22 | NAYY 4x150 SE | 19 | 24 | 0.009911 | 0.208 | 0.08 | 261 | 0 | 0.27 | 1 | 1 | cs | TRUE
23 | LV_3276-3_0_3_line_23 | NAYY 4x150 SE | 20 | 21 | 0.0017692 | 0.208 | 0.08 | 261 | 0 | 0.27 | 1 | 1 | cs | TRUE
24 | LV_3276-3_0_3_line_24 | NAYY 4x150 SE | 20 | 22 | 0.021649 | 0.208 | 0.08 | 261 | 0 | 0.27 | 1 | 1 | cs | TRUE
25 | LV_3276-3_0_3_line_25 | NAYY 4x150 SE | 21 | 66 | 0.0087035 | 0.208 | 0.08 | 261 | 0 | 0.27 | 1 | 1 | cs | TRUE
26 | LV_3276-3_0_3_line_26 | NAYY 4x150 SE | 22 | 61 | 0.021743 | 0.208 | 0.08 | 261 | 0 | 0.27 | 1 | 1 | cs | TRUE
27 | LV_3276-3_0_3_line_27 | NAYY 4x150 SE | 23 | 24 | 0.0010038 | 0.208 | 0.08 | 261 | 0 | 0.27 | 1 | 1 | cs | TRUE
28 | LV_3276-3_0_3_line_28 | NAYY 4x150 SE | 23 | 25 | 0.0031845 | 0.208 | 0.08 | 261 | 0 | 0.27 | 1 | 1 | cs | TRUE
29 | LV_3276-3_0_3_line_29 | NAYY 4x150 SE | 25 | 26 | 0.012171 | 0.208 | 0.08 | 261 | 0 | 0.27 | 1 | 1 | cs | TRUE
30 | LV_3276-3_0_3_line_30 | NAYY 4x150 SE | 26 | 27 | 0.001109 | 0.208 | 0.08 | 261 | 0 | 0.27 | 1 | 1 | cs | TRUE
31 | LV_3276-3_0_3_line_31 | NAYY 4x150 SE | 27 | 28 | 0.012207 | 0.208 | 0.08 | 261 | 0 | 0.27 | 1 | 1 | cs | TRUE
32 | LV_3276-3_0_3_line_32 | NAYY 4x150 SE | 28 | 65 | 0.0035109 | 0.208 | 0.08 | 261 | 0 | 0.27 | 1 | 1 | cs | TRUE
33 | LV_3276-3_0_3_line_33 | NAYY 4x150 SE | 29 | 30 | 0.028007 | 0.208 | 0.08 | 261 | 0 | 0.27 | 1 | 1 | cs | TRUE
34 | LV_3276-3_0_3_line_34 | NAYY 4x150 SE | 29 | 31 | 0.01813 | 0.208 | 0.08 | 261 | 0 | 0.27 | 1 | 1 | cs | TRUE
35 | LV_3276-3_0_3_line_35 | NAYY 4x150 SE | 30 | 32 | 0.026752 | 0.208 | 0.08 | 261 | 0 | 0.27 | 1 | 1 | cs | TRUE
36 | LV_3276-3_0_3_line_36 | NAYY 4x150 SE | 31 | 33 | 0.064421 | 0.208 | 0.08 | 261 | 0 | 0.27 | 1 | 1 | cs | TRUE
37 | LV_3276-3_0_3_line_37 | NAYY 4x150 SE | 32 | 35 | 0.026587 | 0.208 | 0.08 | 261 | 0 | 0.27 | 1 | 1 | cs | TRUE
38 | LV_3276-3_0_3_line_38 | NAYY 4x150 SE | 33 | 34 | 0.03144 | 0.208 | 0.08 | 261 | 0 | 0.27 | 1 | 1 | cs | TRUE
39 | LV_3276-3_0_3_line_39 | NAYY 4x150 SE | 34 | 58 | 0.0009014 | 0.208 | 0.08 | 261 | 0 | 0.27 | 1 | 1 | cs | TRUE
40 | LV_3276-3_0_3_line_40 | NAYY 4x150 SE | 35 | 36 | 0.035738 | 0.208 | 0.08 | 261 | 0 | 0.27 | 1 | 1 | cs | TRUE
41 | LV_3276-3_0_3_line_41 | NAYY 4x150 SE | 36 | 52 | 0.016998 | 0.208 | 0.08 | 261 | 0 | 0.27 | 1 | 1 | cs | TRUE
42 | LV_3276-3_0_3_line_42 | NAYY 4x150 SE | 36 | 45 | 0.01696 | 0.208 | 0.08 | 261 | 0 | 0.27 | 1 | 1 | cs | TRUE
43 | LV_3276-3_0_3_line_43 | NAYY 4x150 SE | 37 | 38 | 0.00062757 | 0.208 | 0.08 | 261 | 0 | 0.27 | 1 | 1 | cs | TRUE
44 | LV_3276-3_0_3_line_44 | NAYY 4x150 SE | 37 | 39 | 0.011652 | 0.208 | 0.08 | 261 | 0 | 0.27 | 1 | 1 | cs | TRUE
45 | LV_3276-3_0_3_line_45 | NAYY 4x150 SE | 38 | 40 | 0.011593 | 0.208 | 0.08 | 261 | 0 | 0.27 | 1 | 1 | cs | TRUE
46 | LV_3276-3_0_3_line_46 | NAYY 4x150 SE | 39 | 41 | 0.0043489 | 0.208 | 0.08 | 261 | 0 | 0.27 | 1 | 1 | cs | TRUE
47 | LV_3276-3_0_3_line_47 | NAYY 4x150 SE | 39 | 42 | 0.018874 | 0.208 | 0.08 | 261 | 0 | 0.27 | 1 | 1 | cs | TRUE
48 | LV_3276-3_0_3_line_48 | NAYY 4x150 SE | 40 | 43 | 0.011458 | 0.208 | 0.08 | 261 | 0 | 0.27 | 1 | 1 | cs | TRUE
49 | LV_3276-3_0_3_line_49 | NAYY 4x150 SE | 41 | 48 | 0.0014127 | 0.208 | 0.08 | 261 | 0 | 0.27 | 1 | 1 | cs | TRUE
50 | LV_3276-3_0_3_line_50 | NAYY 4x150 SE | 43 | 49 | 0.0046661 | 0.208 | 0.08 | 261 | 0 | 0.27 | 1 | 1 | cs | TRUE
51 | LV_3276-3_0_3_line_51 | NAYY 4x150 SE | 44 | 45 | 0.045844 | 0.208 | 0.08 | 261 | 0 | 0.27 | 1 | 1 | cs | TRUE
52 | LV_3276-3_0_3_line_52 | NAYY 4x150 SE | 44 | 46 | 0.016427 | 0.208 | 0.08 | 261 | 0 | 0.27 | 1 | 1 | cs | TRUE
53 | LV_3276-3_0_3_line_53 | NAYY 4x150 SE | 45 | 60 | 0.014499 | 0.208 | 0.08 | 261 | 0 | 0.27 | 1 | 1 | cs | TRUE
54 | LV_3276-3_0_3_line_54 | NAYY 4x150 SE | 46 | 47 | 0.037164 | 0.208 | 0.08 | 261 | 0 | 0.27 | 1 | 1 | cs | TRUE
55 | LV_3276-3_0_3_line_55 | NAYY 4x150 SE | 49 | 53 | 0.0061241 | 0.208 | 0.08 | 261 | 0 | 0.27 | 1 | 1 | cs | TRUE
56 | LV_3276-3_0_3_line_56 | NAYY 4x150 SE | 50 | 51 | 0.050191 | 0.208 | 0.08 | 261 | 0 | 0.27 | 1 | 1 | cs | TRUE
57 | LV_3276-3_0_3_line_57 | NAYY 4x150 SE | 51 | 69 | 0.016971 | 0.208 | 0.08 | 261 | 0 | 0.27 | 1 | 1 | cs | TRUE
58 | LV_3276-3_0_3_line_58 | NAYY 4x150 SE | 51 | 70 | 0.041306 | 0.208 | 0.08 | 261 | 0 | 0.27 | 1 | 1 | cs | TRUE
59 | LV_3276-3_0_3_line_59 | NAYY 4x150 SE | 52 | 62 | 0.01187 | 0.208 | 0.08 | 261 | 0 | 0.27 | 1 | 1 | cs | TRUE
60 | LV_3276-3_0_3_line_60 | NAYY 4x150 SE | 53 | 54 | 0.0014609 | 0.208 | 0.08 | 261 | 0 | 0.27 | 1 | 1 | cs | TRUE
61 | LV_3276-3_0_3_line_61 | NAYY 4x150 SE | 54 | 55 | 0.010714 | 0.208 | 0.08 | 261 | 0 | 0.27 | 1 | 1 | cs | TRUE
62 | LV_3276-3_0_3_line_62 | NAYY 4x150 SE | 55 | 56 | 0.0054338 | 0.208 | 0.08 | 261 | 0 | 0.27 | 1 | 1 | cs | TRUE
63 | LV_3276-3_0_3_line_63 | NAYY 4x150 SE | 56 | 57 | 0.010053 | 0.208 | 0.08 | 261 | 0 | 0.27 | 1 | 1 | cs | TRUE
64 | LV_3276-3_0_3_line_64 | NAYY 4x150 SE | 57 | 67 | 0.0061451 | 0.208 | 0.08 | 261 | 0 | 0.27 | 1 | 1 | cs | TRUE
65 | LV_3276-3_0_3_line_65 | NAYY 4x150 SE | 58 | 59 | 0.042413 | 0.208 | 0.08 | 261 | 0 | 0.27 | 1 | 1 | cs | TRUE
66 | LV_3276-3_0_3_line_66 | NAYY 4x150 SE | 59 | 63 | 0.024517 | 0.208 | 0.08 | 261 | 0 | 0.27 | 1 | 1 | cs | TRUE
67 | LV_3276-3_0_3_line_67 | NAYY 4x150 SE | 60 | 61 | 0.0060821 | 0.208 | 0.08 | 261 | 0 | 0.27 | 1 | 1 | cs | TRUE
68 | LV_3276-3_0_3_line_68 | NAYY 4x150 SE | 63 | 64 | 0.01967 | 0.208 | 0.08 | 261 | 0 | 0.27 | 1 | 1 | cs | TRUE
69 | LV_3276-3_0_3_line_69 | NAYY 4x150 SE | 64 | 65 | 0.0020826 | 0.208 | 0.08 | 261 | 0 | 0.27 | 1 | 1 | cs | TRUE
70 | LV_3276-3_0_3_line_70 | NAYY 4x150 SE | 67 | 68 | 0.012746 | 0.208 | 0.08 | 261 | 0 | 0.27 | 1 | 1 | cs | TRUE
71 | LV_3276-3_0_3_line_71 | NAYY 4x150 SE | 69 | 71 | 0.0079686 | 0.208 | 0.08 | 261 | 0 | 0.27 | 1 | 1 | cs | TRUE
72 | LV_3276-3_0_3_line_72 | NAYY 4x150 SE | 71 | 72 | 0.0087787 | 0.208 | 0.08 | 261 | 0 | 0.27 | 1 | 1 | cs | TRUE
73 | LV_3276-3_0_3_line_73 | NAYY 4x150 SE | 72 | 79 | 0.0049116 | 0.208 | 0.08 | 261 | 0 | 0.27 | 1 | 1 | cs | TRUE
74 | LV_3276-3_0_3_line_74 | NAYY 4x150 SE | 73 | 74 | 0.015354 | 0.208 | 0.08 | 261 | 0 | 0.27 | 1 | 1 | cs | TRUE
75 | LV_3276-3_0_3_line_75 | NAYY 4x150 SE | 73 | 75 | 0.0079126 | 0.208 | 0.08 | 261 | 0 | 0.27 | 1 | 1 | cs | TRUE
76 | LV_3276-3_0_3_line_76 | NAYY 4x150 SE | 74 | 76 | 0.002153 | 0.208 | 0.08 | 261 | 0 | 0.27 | 1 | 1 | cs | TRUE
77 | LV_3276-3_0_3_line_77 | NAYY 4x150 SE | 75 | 77 | 0.012201 | 0.208 | 0.08 | 261 | 0 | 0.27 | 1 | 1 | cs | TRUE
78 | LV_3276-3_0_3_line_78 | NAYY 4x150 SE | 75 | 78 | 0.025468 | 0.208 | 0.08 | 261 | 0 | 0.27 | 1 | 1 | cs | TRUE
79 | LV_3276-3_0_3_line_79 | NAYY 4x150 SE | 76 | 79 | 0.010353 | 0.208 | 0.08 | 261 | 0 | 0.27 | 1 | 1 | cs | TRUE
80 | LV_3276-3_0_3_line_80 | NAYY 4x150 SE | 77 | 80 | 0.0078762 | 0.208 | 0.08 | 261 | 0 | 0.27 | 1 | 1 | cs | TRUE
81 | LV_3276-3_0_3_line_81 | NAYY 4x150 SE | 78 | 81 | 0.0050352 | 0.208 | 0.08 | 261 | 0 | 0.27 | 1 | 1 | cs | TRUE
82 | LV_3276-3_0_3_line_82 | NAYY 4x150 SE | 80 | 82 | 0.0092058 | 0.208 | 0.08 | 261 | 0 | 0.27 | 1 | 1 | cs | TRUE
83 | LV_3276-3_0_3_line_83 | NAYY 4x150 SE | 81 | 83 | 0.022343 | 0.208 | 0.08 | 261 | 0 | 0.27 | 1 | 1 | cs | TRUE
84 | LV_3276-3_0_3_line_84 | NAYY 4x150 SE | 82 | 85 | 0.0028734 | 0.208 | 0.08 | 261 | 0 | 0.27 | 1 | 1 | cs | TRUE
85 | LV_3276-3_0_3_line_85 | NAYY 4x150 SE | 83 | 86 | 0.052703 | 0.208 | 0.08 | 261 | 0 | 0.27 | 1 | 1 | cs | TRUE
86 | LV_3276-3_0_3_line_86 | NAYY 4x150 SE | 86 | 87 | 0.057312 | 0.208 | 0.08 | 261 | 0 | 0.27 | 1 | 1 | cs | TRUE

## trafo
| name | std_type | hv_bus | lv_bus | sn_mva | vn_hv_kv | vn_lv_kv | vk_percent | vkr_percent | pfe_kw | i0_percent | shift_degree | tap_side | tap_neutral | tap_min | tap_max | tap_step_percent | tap_step_degree | tap_pos | tap_phase_shifter | parallel | df | in_service
0 | LV_3276-3_0_3_trafo_34 | 0.25 MVA 20/0.4 kV | 88 | 18 | 0.25 | 20 | 0.4 | 6 | 1.44 | 0.8 | 0.32 | 150 | hv | 0 | -2 | 2 | 2.5 | 0 | 0 | FALSE | 1 | 1 | TRUE

## line_geodata
| x0 | y0 | x1 | y1 | x2 | y2 | x3 | y3 | x4 | y4 | x5 | y5 | x6 | y6
0 | 2755035.957 | 1215399.1366 | 2755043.1007 | 1215404.6273 | 2755051.9978 | 1215411.6428 | 2755050.8562 | 1215412.9461
1 | 2755054.2445 | 1215435.6672 | 2755046.8875 | 1215428.158 | 2755042.2641 | 1215422.7552 | 2755050.8562 | 1215412.9461
2 | 2755035.957 | 1215399.1366 | 2755037.1273 | 1215398.2551 | 2755056.074 | 1215385.5253 | 2755063.8933 | 1215379.6567
3 | 2755054.2445 | 1215435.6672 | 2755053.1749 | 1215435.7635
4 | 2755054.2445 | 1215435.6672 | 2755062.6453 | 1215435.4744 | 2755066.08 | 1215435.7529 | 2755069.4246 | 1215436.574 | 2755073.3978 | 1215438.3456 | 2755076.9411 | 1215440.8734 | 2755083.8946 | 1215445.8445
5 | 2755075.3515 | 1215398.6163 | 2755074.2872 | 1215386.967 | 2755063.8933 | 1215379.6567
6 | 2755063.8933 | 1215379.6567 | 2755080.9782 | 1215367.4395
7 | 2755028.4034 | 1215451.1425 | 2755034.4717 | 1215444.8168 | 2755042.1946 | 1215439.1459 | 2755045.1965 | 1215437.3668 | 2755048.9743 | 1215436.1417 | 2755053.1749 | 1215435.7635
8 | 2755083.8946 | 1215445.8445 | 2755104.2566 | 1215460.4015 | 2755108.804 | 1215469.0838
9 | 2755075.3515 | 1215398.6163 | 2755082.2493 | 1215404.2118 | 2755093.8296 | 1215414.476
10 | 2755080.9782 | 1215367.4395 | 2755088.1576 | 1215362.3056 | 2755092.9909 | 1215357.8941 | 2755101.4534 | 1215346.2927 | 2755103.6776 | 1215344.0374 | 2755106.1302 | 1215342.4919
11 | 2755021.5012 | 1215441.9214 | 2755018.431 | 1215437.8452
12 | 2755016.9291 | 1215445.35 | 2755021.5012 | 1215441.9214
13 | 2755023.2873 | 1215454.746 | 2755028.4034 | 1215451.1425
14 | 2755093.8296 | 1215414.476 | 2755110.3693 | 1215429.1359
15 | 2755106.3188 | 1215338.9015 | 2755106.4741 | 1215342.2752 | 2755106.1302 | 1215342.4919
16 | 2755016.9291 | 1215445.35 | 2755013.1083 | 1215440.057 | 2755002.9839 | 1215425.8457
17 | 2755016.9291 | 1215445.35 | 2755022.6035 | 1215453.7355
18 | 2755023.2873 | 1215454.746 | 2755028.6757 | 1215462.8287
19 | 2755023.2873 | 1215454.746 | 2755022.6035 | 1215453.7355
20 | 2755035.5424 | 1215473.5911 | 2755034.6802 | 1215471.8354 | 2755028.6757 | 1215462.8287
21 | 2755002.9839 | 1215425.8457 | 2755001.7028 | 1215424.0475
22 | 2755039.9104 | 1215482.4876 | 2755039.493 | 1215481.636 | 2755035.5424 | 1215473.5911
23 | 2754941.8295 | 1215514.7478 | 2754943.4625 | 1215514.0672
24 | 2754941.8295 | 1215514.7478 | 2754921.8469 | 1215523.0763
25 | 2754951.4962 | 1215510.7188 | 2754943.4625 | 1215514.0672
26 | 2754901.7775 | 1215531.441 | 2754921.8469 | 1215523.0763
27 | 2755039.9104 | 1215482.4876 | 2755040.3522 | 1215483.389
28 | 2755041.7536 | 1215486.2485 | 2755040.3522 | 1215483.389
29 | 2755046.4917 | 1215497.455 | 2755042.6675 | 1215488.1133 | 2755041.7536 | 1215486.2485
30 | 2755046.4917 | 1215497.455 | 2755046.9118 | 1215498.4813
31 | 2755051.5351 | 1215509.7789 | 2755049.2755 | 1215504.2552 | 2755046.9118 | 1215498.4813
32 | 2755052.8644 | 1215513.0284 | 2755051.5351 | 1215509.7789
33 | 2754942.9145 | 1215556.7986 | 2754939.2584 | 1215557.9432 | 2754940.3953 | 1215569.1495 | 2754939.2934 | 1215572.3682 | 2754930.2546 | 1215575.3254
34 | 2754960.2169 | 1215551.382 | 2754942.9145 | 1215556.7986
35 | 2754904.8284 | 1215583.6442 | 2754930.2546 | 1215575.3254
36 | 2755007.0797 | 1215595.5855 | 2754960.2169 | 1215551.382
37 | 2754879.5598 | 1215591.9113 | 2754904.8284 | 1215583.6442
38 | 2755030.9188 | 1215575.4802 | 2755017.5586 | 1215584.358 | 2755007.8489 | 1215594.2699 | 2755007.0797 | 1215595.5855
39 | 2755030.9188 | 1215575.4802 | 2755031.6696 | 1215574.9813
40 | 2754879.5598 | 1215591.9113 | 2754882.666 | 1215556.3156
41 | 2754882.666 | 1215556.3156 | 2754866.5534 | 1215561.7314
42 | 2754882.7802 | 1215539.3589 | 2754882.666 | 1215556.3156
43 | 2754991.1799 | 1215410.1782 | 2754990.7932 | 1215409.684
44 | 2754998.3597 | 1215419.3549 | 2754991.1799 | 1215410.1782
45 | 2754990.7932 | 1215409.684 | 2754983.6494 | 1215400.5532
46 | 2754998.3597 | 1215419.3549 | 2755000.8831 | 1215422.8969
47 | 2754998.3597 | 1215419.3549 | 2755014.1256 | 1215408.979
48 | 2754983.6494 | 1215400.5532 | 2754976.5889 | 1215391.529
49 | 2755000.8831 | 1215422.8969 | 2755001.7028 | 1215424.0475
50 | 2754973.7137 | 1215387.8541 | 2754976.5889 | 1215391.529
51 | 2754882.7802 | 1215539.3589 | 2754881.7135 | 1215493.5271
52 | 2754881.2382 | 1215477.1074 | 2754881.5063 | 1215484.6211 | 2754881.7135 | 1215493.5271
53 | 2754882.7802 | 1215539.3589 | 2754896.1636 | 1215533.7809
54 | 2754915.6771 | 1215462.9005 | 2754881.2382 | 1215477.1074
55 | 2754973.7137 | 1215387.8541 | 2754969.94 | 1215383.0308
56 | 2755106.3188 | 1215338.9015 | 2755097.5164 | 1215343.7102 | 2755091.6708 | 1215352.5661 | 2755085.6533 | 1215358.3925 | 2755068.5349 | 1215370.8532
57 | 2755106.3188 | 1215338.9015 | 2755097.186 | 1215334.8047 | 2755090.2961 | 1215333.8076
58 | 2755106.3188 | 1215338.9015 | 2755109.7735 | 1215338.4132 | 2755112.8464 | 1215338.8713 | 2755119.5728 | 1215340.837 | 2755143.5351 | 1215354.7376
59 | 2754855.3024 | 1215565.513 | 2754866.5534 | 1215561.7314
60 | 2754969.0398 | 1215381.8802 | 2754969.94 | 1215383.0308
61 | 2754969.0398 | 1215381.8802 | 2754962.4378 | 1215373.442
62 | 2754959.0894 | 1215369.1624 | 2754962.4378 | 1215373.442
63 | 2754959.0894 | 1215369.1624 | 2754952.8946 | 1215361.2445
64 | 2754952.8946 | 1215361.2445 | 2754949.8114 | 1215357.3039 | 2754949.1057 | 1215356.4065
65 | 2755069.5397 | 1215556.1845 | 2755041.7972 | 1215568.2516 | 2755031.6696 | 1215574.9813
66 | 2755069.5397 | 1215556.1845 | 2755060.9181 | 1215533.2335
67 | 2754901.7775 | 1215531.441 | 2754896.1636 | 1215533.7809
68 | 2755053.6529 | 1215514.956 | 2755056.1545 | 1215521.0714 | 2755058.448 | 1215526.6583 | 2755060.9181 | 1215533.2335
69 | 2755053.6529 | 1215514.956 | 2755052.8644 | 1215513.0284
70 | 2754941.227 | 1215346.3875 | 2754949.1057 | 1215356.4065
71 | 2755090.2961 | 1215333.8076 | 2755089.0335 | 1215333.6249 | 2755082.3423 | 1215333.4755
72 | 2755073.6435 | 1215332.6191 | 2755077.0733 | 1215333.358 | 2755082.3423 | 1215333.4755
73 | 2755068.8421 | 1215331.5847 | 2755073.6435 | 1215332.6191
74 | 2755042.5349 | 1215322.4352 | 2755052.8922 | 1215326.2004 | 2755056.9909 | 1215327.6088
75 | 2755035.0985 | 1215319.7318 | 2755042.5349 | 1215322.4352
76 | 2755059.027 | 1215328.3084 | 2755056.9909 | 1215327.6088
77 | 2755035.0985 | 1215319.7318 | 2755028.4463 | 1215329.9597
78 | 2755035.0985 | 1215319.7318 | 2755024.5152 | 1215317.3545 | 2755012.2534 | 1215316.1234 | 2755009.9712 | 1215316.3851
79 | 2755068.8421 | 1215331.5847 | 2755068.0895 | 1215331.4225 | 2755059.027 | 1215328.3084
80 | 2755024.1521 | 1215336.5623 | 2755024.1521 | 1215336.5623 | 2755028.4463 | 1215329.9597
81 | 2755009.9712 | 1215316.3851 | 2755004.9687 | 1215316.9586
82 | 2755029.3996 | 1215344.1262 | 2755024.1521 | 1215336.5623
83 | 2754982.7991 | 1215319.7239 | 2754992.5685 | 1215318.3803 | 2755004.9687 | 1215316.9586
84 | 2755029.3996 | 1215344.1262 | 2755031.0374 | 1215346.487
85 | 2754950.5657 | 1215289.4626 | 2754945.9346 | 1215293.4013 | 2754954.2599 | 1215302.5481 | 2754975.3448 | 1215318.9109 | 2754981.0769 | 1215319.9608 | 2754982.7991 | 1215319.7239
86 | 2754950.5657 | 1215289.4626 | 2754958.287 | 1215288.5291 | 2754987.6358 | 1215283.9768 | 2754998.7736 | 1215282.5651 | 2755005.4053 | 1215277.077

## bus_geodata
| x | y | coords
0 | 2755050.8562 | 1215412.9461
1 | 2755035.957 | 1215399.1366
2 | 2755054.2445 | 1215435.6672
3 | 2755063.8933 | 1215379.6567
4 | 2755053.1749 | 1215435.7635
5 | 2755083.8946 | 1215445.8445
6 | 2755075.3515 | 1215398.6163
7 | 2755080.9782 | 1215367.4395
8 | 2755018.431 | 1215437.8452
9 | 2755021.5012 | 1215441.9214
10 | 2755028.4034 | 1215451.1425
11 | 2755108.804 | 1215469.0838
12 | 2755093.8296 | 1215414.476
13 | 2755106.1302 | 1215342.4919
14 | 2755016.9291 | 1215445.35
15 | 2755023.2873 | 1215454.746
16 | 2755028.6757 | 1215462.8287
17 | 2755022.6035 | 1215453.7355
18 | 2755002.9839 | 1215425.8457
19 | 2755035.5424 | 1215473.5911
20 | 2754941.8295 | 1215514.7478
21 | 2754943.4625 | 1215514.0672
22 | 2754921.8469 | 1215523.0763
23 | 2755040.3522 | 1215483.389
24 | 2755039.9104 | 1215482.4876
25 | 2755041.7536 | 1215486.2485
26 | 2755046.4917 | 1215497.455
27 | 2755046.9118 | 1215498.4813
28 | 2755051.5351 | 1215509.7789
29 | 2754942.9145 | 1215556.7986
30 | 2754930.2546 | 1215575.3254
31 | 2754960.2169 | 1215551.382
32 | 2754904.8284 | 1215583.6442
33 | 2755007.0797 | 1215595.5855
34 | 2755030.9188 | 1215575.4802
35 | 2754879.5598 | 1215591.9113
36 | 2754882.666 | 1215556.3156
37 | 2754991.1799 | 1215410.1782
38 | 2754990.7932 | 1215409.684
39 | 2754998.3597 | 1215419.3549
40 | 2754983.6494 | 1215400.5532
41 | 2755000.8831 | 1215422.8969
42 | 2755014.1256 | 1215408.979
43 | 2754976.5889 | 1215391.529
44 | 2754881.7135 | 1215493.5271
45 | 2754882.7802 | 1215539.3589
46 | 2754881.2382 | 1215477.1074
47 | 2754915.6771 | 1215462.9005
48 | 2755001.7028 | 1215424.0475
49 | 2754973.7137 | 1215387.8541
50 | 2755068.5349 | 1215370.8532
51 | 2755106.3188 | 1215338.9015
52 | 2754866.5534 | 1215561.7314
53 | 2754969.94 | 1215383.0308
54 | 2754969.0398 | 1215381.8802
55 | 2754962.4378 | 1215373.442
56 | 2754959.0894 | 1215369.1624
57 | 2754952.8946 | 1215361.2445
58 | 2755031.6696 | 1215574.9813
59 | 2755069.5397 | 1215556.1845
60 | 2754896.1635 | 1215533.7809
61 | 2754901.7775 | 1215531.441
62 | 2754855.3024 | 1215565.513
63 | 2755060.9181 | 1215533.2335
64 | 2755053.6529 | 1215514.956
65 | 2755052.8644 | 1215513.0284
66 | 2754951.4962 | 1215510.7188
67 | 2754949.1057 | 1215356.4065
68 | 2754941.227 | 1215346.3875
69 | 2755090.2961 | 1215333.8076
70 | 2755143.5351 | 1215354.7376
71 | 2755082.3423 | 1215333.4755
72 | 2755073.6435 | 1215332.6191
73 | 2755042.5349 | 1215322.4352
74 | 2755056.9909 | 1215327.6088
75 | 2755035.0985 | 1215319.7318
76 | 2755059.027 | 1215328.3084
77 | 2755028.4463 | 1215329.9597
78 | 2755009.9712 | 1215316.3851
79 | 2755068.8421 | 1215331.5847
80 | 2755024.1521 | 1215336.5623
81 | 2755004.9687 | 1215316.9586
82 | 2755029.3996 | 1215344.1262
83 | 2754982.7991 | 1215319.7239
84 | 2755110.3693 | 1215429.1359
85 | 2755031.0374 | 1215346.487
86 | 2754950.5657 | 1215289.4626
87 | 2755005.4053 | 1215277.077
88 | 2754998.3597 | 1215419.3549

## line_std_types
| c_nf_per_km | r_ohm_per_km | x_ohm_per_km | max_i_ka | type | q_mm2 | alpha | voltage_rating
NAYY 4x50 SE | 210 | 0.642 | 0.083 | 0.142 | cs | 50 | 0.00403 | LV
NAYY 4x120 SE | 264 | 0.225 | 0.08 | 0.242 | cs | 120 | 0.00403 | LV
NAYY 4x150 SE | 261 | 0.208 | 0.08 | 0.27 | cs | 150 | 0.00403 | LV
NA2XS2Y 1x95 RM/25 12/20 kV | 216 | 0.313 | 0.132 | 0.252 | cs | 95 | 0.00403 | MV
NA2XS2Y 1x185 RM/25 12/20 kV | 273 | 0.161 | 0.117 | 0.362 | cs | 185 | 0.00403 | MV
NA2XS2Y 1x240 RM/25 12/20 kV | 304 | 0.122 | 0.112 | 0.421 | cs | 240 | 0.00403 | MV
NA2XS2Y 1x95 RM/25 6/10 kV | 315 | 0.313 | 0.123 | 0.249 | cs | 95 | 0.00403 | MV
NA2XS2Y 1x185 RM/25 6/10 kV | 406 | 0.161 | 0.11 | 0.358 | cs | 185 | 0.00403 | MV
NA2XS2Y 1x240 RM/25 6/10 kV | 456 | 0.122 | 0.105 | 0.416 | cs | 240 | 0.00403 | MV
NA2XS2Y 1x150 RM/25 12/20 kV | 250 | 0.206 | 0.116 | 0.319 | cs | 150 | 0.00403 | MV
NA2XS2Y 1x120 RM/25 12/20 kV | 230 | 0.253 | 0.119 | 0.283 | cs | 120 | 0.00403 | MV
NA2XS2Y 1x70 RM/25 12/20 kV | 190 | 0.443 | 0.132 | 0.22 | cs | 70 | 0.00403 | MV
NA2XS2Y 1x150 RM/25 6/10 kV | 360 | 0.206 | 0.11 | 0.315 | cs | 150 | 0.00403 | MV
NA2XS2Y 1x120 RM/25 6/10 kV | 340 | 0.253 | 0.113 | 0.28 | cs | 120 | 0.00403 | MV
NA2XS2Y 1x70 RM/25 6/10 kV | 280 | 0.443 | 0.123 | 0.217 | cs | 70 | 0.00403 | MV
N2XS(FL)2Y 1x120 RM/35 64/110 kV | 112 | 0.153 | 0.166 | 0.366 | cs | 120 | 0.00393 | HV
N2XS(FL)2Y 1x185 RM/35 64/110 kV | 125 | 0.099 | 0.156 | 0.457 | cs | 185 | 0.00393 | HV
N2XS(FL)2Y 1x240 RM/35 64/110 kV | 135 | 0.075 | 0.149 | 0.526 | cs | 240 | 0.00393 | HV
N2XS(FL)2Y 1x300 RM/35 64/110 kV | 144 | 0.06 | 0.144 | 0.588 | cs | 300 | 0.00393 | HV
15-AL1/3-ST1A 0.4 | 11 | 1.8769 | 0.35 | 0.105 | ol | 16 | 0.00403 | LV
24-AL1/4-ST1A 0.4 | 11.25 | 1.2012 | 0.335 | 0.14 | ol | 24 | 0.00403 | LV
48-AL1/8-ST1A 0.4 | 12.2 | 0.5939 | 0.3 | 0.21 | ol | 48 | 0.00403 | LV
94-AL1/15-ST1A 0.4 | 13.2 | 0.306 | 0.29 | 0.35 | ol | 94 | 0.00403 | LV
34-AL1/6-ST1A 10.0 | 9.7 | 0.8342 | 0.36 | 0.17 | ol | 34 | 0.00403 | MV
48-AL1/8-ST1A 10.0 | 10.1 | 0.5939 | 0.35 | 0.21 | ol | 48 | 0.00403 | MV
70-AL1/11-ST1A 10.0 | 10.4 | 0.4132 | 0.339 | 0.29 | ol | 70 | 0.00403 | MV
94-AL1/15-ST1A 10.0 | 10.75 | 0.306 | 0.33 | 0.35 | ol | 94 | 0.00403 | MV
122-AL1/20-ST1A 10.0 | 11.1 | 0.2376 | 0.323 | 0.41 | ol | 122 | 0.00403 | MV
149-AL1/24-ST1A 10.0 | 11.25 | 0.194 | 0.315 | 0.47 | ol | 149 | 0.00403 | MV
34-AL1/6-ST1A 20.0 | 9.15 | 0.8342 | 0.382 | 0.17 | ol | 34 | 0.00403 | MV
48-AL1/8-ST1A 20.0 | 9.5 | 0.5939 | 0.372 | 0.21 | ol | 48 | 0.00403 | MV
70-AL1/11-ST1A 20.0 | 9.7 | 0.4132 | 0.36 | 0.29 | ol | 70 | 0.00403 | MV
94-AL1/15-ST1A 20.0 | 10 | 0.306 | 0.35 | 0.35 | ol | 94 | 0.00403 | MV
122-AL1/20-ST1A 20.0 | 10.3 | 0.2376 | 0.344 | 0.41 | ol | 122 | 0.00403 | MV
149-AL1/24-ST1A 20.0 | 10.5 | 0.194 | 0.337 | 0.47 | ol | 149 | 0.00403 | MV
184-AL1/30-ST1A 20.0 | 10.75 | 0.1571 | 0.33 | 0.535 | ol | 184 | 0.00403 | MV
243-AL1/39-ST1A 20.0 | 11 | 0.1188 | 0.32 | 0.645 | ol | 243 | 0.00403 | MV
48-AL1/8-ST1A 110.0 | 8 | 0.5939 | 0.46 | 0.21 | ol | 48 | 0.00403 | HV
70-AL1/11-ST1A 110.0 | 8.4 | 0.4132 | 0.45 | 0.29 | ol | 70 | 0.00403 | HV
94-AL1/15-ST1A 110.0 | 8.65 | 0.306 | 0.44 | 0.35 | ol | 94 | 0.00403 | HV
122-AL1/20-ST1A 110.0 | 8.5 | 0.2376 | 0.43 | 0.41 | ol | 122 | 0.00403 | HV
149-AL1/24-ST1A 110.0 | 8.75 | 0.194 | 0.41 | 0.47 | ol | 149 | 0.00403 | HV
184-AL1/30-ST1A 110.0 | 8.8 | 0.1571 | 0.4 | 0.535 | ol | 184 | 0.00403 | HV
243-AL1/39-ST1A 110.0 | 9 | 0.1188 | 0.39 | 0.645 | ol | 243 | 0.00403 | HV
305-AL1/39-ST1A 110.0 | 9.2 | 0.0949 | 0.38 | 0.74 | ol | 305 | 0.00403 | HV
490-AL1/64-ST1A 110.0 | 9.75 | 0.059 | 0.37 | 0.96 | ol | 490 | 0.00403 | HV
679-AL1/86-ST1A 110.0 | 9.95 | 0.042 | 0.36 | 1.15 | ol | 679 | 0.00403 | HV
490-AL1/64-ST1A 220.0 | 10 | 0.059 | 0.285 | 0.96 | ol | 490 | 0.00403 | HV
679-AL1/86-ST1A 220.0 | 11.7 | 0.042 | 0.275 | 1.15 | ol | 679 | 0.00403 | HV
490-AL1/64-ST1A 380.0 | 11 | 0.059 | 0.253 | 0.96 | ol | 490 | 0.00403 | HV
679-AL1/86-ST1A 380.0 | 14.6 | 0.042 | 0.25 | 1.15 | ol | 679 | 0.00403 | HV

## trafo_std_types
| i0_percent | pfe_kw | vkr_percent | sn_mva | vn_lv_kv | vn_hv_kv | vk_percent | shift_degree | vector_group | tap_side | tap_neutral | tap_min | tap_max | tap_step_degree | tap_step_percent | tap_phase_shifter
160 MVA 380/110 kV | 0.06 | 60 | 0.25 | 160 | 110 | 380 | 12.2 | 0 | Yy0 | hv | 0 | -9 | 9 | 0 | 1.5 | FALSE
100 MVA 220/110 kV | 0.06 | 55 | 0.26 | 100 | 110 | 220 | 12 | 0 | Yy0 | hv | 0 | -9 | 9 | 0 | 1.5 | FALSE
63 MVA 110/20 kV | 0.04 | 22 | 0.32 | 63 | 20 | 110 | 18 | 150 | YNd5 | hv | 0 | -9 | 9 | 0 | 1.5 | FALSE
40 MVA 110/20 kV | 0.05 | 18 | 0.34 | 40 | 20 | 110 | 16.2 | 150 | YNd5 | hv | 0 | -9 | 9 | 0 | 1.5 | FALSE
25 MVA 110/20 kV | 0.07 | 14 | 0.41 | 25 | 20 | 110 | 12 | 150 | YNd5 | hv | 0 | -9 | 9 | 0 | 1.5 | FALSE
63 MVA 110/10 kV | 0.04 | 22 | 0.32 | 63 | 10 | 110 | 18 | 150 | YNd5 | hv | 0 | -9 | 9 | 0 | 1.5 | FALSE
40 MVA 110/10 kV | 0.05 | 18 | 0.34 | 40 | 10 | 110 | 16.2 | 150 | YNd5 | hv | 0 | -9 | 9 | 0 | 1.5 | FALSE
25 MVA 110/10 kV | 0.07 | 14 | 0.41 | 25 | 10 | 110 | 12 | 150 | YNd5 | hv | 0 | -9 | 9 | 0 | 1.5 | FALSE
0.25 MVA 20/0.4 kV | 0.32 | 0.8 | 1.44 | 0.25 | 0.4 | 20 | 6 | 150 | Yzn5 | hv | 0 | -2 | 2 | 0 | 2.5 | FALSE
0.4 MVA 20/0.4 kV | 0.3375 | 1.35 | 1.425 | 0.4 | 0.4 | 20 | 6 | 150 | Dyn5 | hv | 0 | -2 | 2 | 0 | 2.5 | FALSE
0.63 MVA 20/0.4 kV | 0.2619 | 1.65 | 1.206 | 0.63 | 0.4 | 20 | 6 | 150 | Dyn5 | hv | 0 | -2 | 2 | 0 | 2.5 | FALSE
0.25 MVA 10/0.4 kV | 0.24 | 0.6 | 1.2 | 0.25 | 0.4 | 10 | 4 | 150 | Dyn5 | hv | 0 | -2 | 2 | 0 | 2.5 | FALSE
0.4 MVA 10/0.4 kV | 0.2375 | 0.95 | 1.325 | 0.4 | 0.4 | 10 | 4 | 150 | Dyn5 | hv | 0 | -2 | 2 | 0 | 2.5 | FALSE
0.63 MVA 10/0.4 kV | 0.1873 | 1.18 | 1.0794 | 0.63 | 0.4 | 10 | 4 | 150 | Dyn5 | hv | 0 | -2 | 2 | 0 | 2.5 | FALSE

## trafo3w_std_types
| sn_hv_mva | sn_mv_mva | sn_lv_mva | vn_hv_kv | vn_mv_kv | vn_lv_kv | vk_hv_percent | vk_mv_percent | vk_lv_percent | vkr_hv_percent | vkr_mv_percent | vkr_lv_percent | pfe_kw | i0_percent | shift_mv_degree | shift_lv_degree | vector_group | tap_side | tap_neutral | tap_min | tap_max | tap_step_percent
63/25/38 MVA 110/20/10 kV | 63 | 25 | 38 | 110 | 20 | 10 | 10.4 | 10.4 | 10.4 | 0.28 | 0.32 | 0.35 | 35 | 0.89 | 0 | 0 | YN0yn0yn0 | hv | 0 | -10 | 10 | 1.2
63/25/38 MVA 110/10/10 kV | 63 | 25 | 38 | 110 | 10 | 10 | 10.4 | 10.4 | 10.4 | 0.28 | 0.32 | 0.35 | 35 | 0.89 | 0 | 0 | YN0yn0yn0 | hv | 0 | -10 | 10 | 1.2

## fuse_std_types
| fuse_type | i_rated_a | t_avg | t_min | t_total | x_avg | x_min | x_total
HV 100A | HV 100A | 100 | 0 | [10.0, 3.64, 0.854, 0.281, 0.1, 0.0531, 0.022, 0.01] | [10.0, 4.267, 1.21, 0.403, 0.1, 0.058, 0.022, 0.01] | 0 | [300.0, 350.0, 450.0, 550.0, 700.0, 850.0, 1200.0, 1752.0] | [600.0, 700.0, 900.0, 1150.0, 1665.0, 2000.0, 3000.0, 4313.0]
HV 10A | HV 10A | 10 | 0 | [10.0, 1675.0, 0.344, 0.156, 0.1, 0.0417, 0.0171, 0.01] | [10.0, 1.3, 0.3, 0.155, 0.1, 0.0555, 0.023, 0.01] | 0 | [30.0, 32.0, 35.0, 37.0, 39.0, 50.0, 70.0, 88.0] | [60.0, 70.0, 80.0, 87.0, 94.0, 110.0, 150.0, 216.0]
HV 125A | HV 125A | 125 | 0 | [10.0, 1.82, 0.344, 0.1, 0.0467, 0.0269, 0.01] | [10.0, 2.478, 0.426, 0.1, 0.0427, 0.0211, 0.01] | 0 | [375.0, 500.0, 700.0, 925.0, 1200.0, 1500.0, 2341.0] | [750.0, 1000.0, 1500.0, 2200.0, 3000.0, 4000.0, 5765.0]
HV 160A | HV 160A | 160 | 0 | [10.0, 4.15, 1.03, 0.198, 0.1, 0.051, 0.0172, 0.01] | [10.0, 2.3, 0.734, 0.274, 0.1, 0.046, 0.0177, 0.01] | 0 | [480.0, 550.0, 700.0, 1000.0, 1260.0, 1600.0, 2500.0, 3227.0] | [960.0, 1300.0, 1700.0, 2200.0, 2996.0, 4000.0, 6000.0, 7946.0]
HV 16A | HV 16A | 16 | 0 | [10.0, 0.352, 0.164, 0.1, 0.0649, 0.0342, 0.01] | [10.0, 2.34, 0.722, 0.181, 0.1, 0.055, 0.0296, 0.01] | 0 | [48.0, 60.0, 65.0, 71.0, 80.0, 100.0, 162.0] | [96.0, 110.0, 125.0, 150.0, 168.0, 200.0, 250.0, 398.0]
HV 200A | HV 200A | 200 | 0 | [10.0, 4.267, 1.21, 0.403, 0.1, 0.058, 0.022, 0.01] | [10.0, 3.73, 1.654, 0.328, 0.1, 0.0531, 0.019, 0.01] | 0 | [600.0, 700.0, 900.0, 1150.0, 1665.0, 2000.0, 3000.0, 4313.0] | [1200.0, 1500.0, 1800.0, 2700.0, 3960.0, 5000.0, 7500.0, 10620.0]
HV 20A | HV 20A | 20 | 0 | [10.0, 1.3, 0.3, 0.155, 0.1, 0.0555, 0.023, 0.01] | [10.0, 1.3, 0.161, 0.1, 0.0611, 0.0399, 0.0141, 0.01] | 0 | [60.0, 70.0, 80.0, 87.0, 94.0, 110.0, 150.0, 216.0] | [120.0, 150.0, 200.0, 223.0, 260.0, 300.0, 450.0, 532.0]
HV 25A | HV 25A | 25 | 0 | [10.0, 2.512, 0.833, 0.299, 0.1, 0.0372, 0.0223, 0.01] | [10.0, 3.125, 0.597, 0.198, 0.1, 0.0378, 0.022, 0.01] | 0 | [75.0, 82.0, 90.0, 100.0, 124.0, 170.0, 200.0, 289.0] | [150.0, 170.0, 210.0, 250.0, 294.0, 400.0, 500.0, 711.0]
HV 31.5A | HV 31.5A | 31.5 | 0 | [10.0, 2.34, 0.722, 0.181, 0.1, 0.055, 0.0296, 0.01] | [10.0, 2.84, 0.368, 0.164, 0.1, 0.0621, 0.0378, 0.0195, 0.01] | 0 | [95.0, 110.0, 125.0, 150.0, 165.0, 200.0, 250.0, 390.0] | [189.0, 220.0, 300.0, 350.0, 393.0, 450.0, 530.0, 700.0, 960.0]
HV 40A | HV 40A | 40 | 0 | [10.0, 1.3, 0.161, 0.1, 0.0611, 0.0399, 0.0141, 0.01] | [10.0, 2.05, 0.369, 0.198, 0.1, 0.051, 0.0298, 0.01] | 0 | [120.0, 150.0, 200.0, 223.0, 260.0, 300.0, 450.0, 532.0] | [240.0, 300.0, 400.0, 450.0, 530.0, 650.0, 800.0, 1311.0]
HV 50A | HV 50A | 50 | 0 | [10.0, 3.215, 0.597, 0.198, 0.1, 0.0378, 0.022, 0.01] | [10.0, 3.64, 0.854, 0.281, 0.1, 0.0531, 0.022, 0.01] | 0 | [150.0, 170.0, 210.0, 250.0, 294.0, 400.0, 500.0, 711.0] | [300.0, 350.0, 450.0, 550.0, 700.0, 850.0, 1200.0, 1752.0]
HV 6.3A | HV 6.3A | 6.3 | 0 | [10.0, 1.39, 0.344, 0.168, 0.1, 0.056, 0.0263, 0.01] | [10.0, 1.711, 0.516, 0.198, 0.1, 0.0634, 0.0303, 0.01] | 0 | [19.0, 19.5, 20.4, 20.8, 22.0, 25.0, 32.0, 48.0] | [38.0, 40.0, 43.0, 48.0, 53.0, 60.0, 75.0, 118.0]
HV 63A | HV 63A | 63 | 0 | [10.0, 2.84, 0.368, 0.164, 0.1, 0.0621, 0.0378, 0.0195, 0.01] | [10.0, 1.82, 0.344, 0.1, 0.0467, 0.0269, 0.01] | 0 | [189.0, 220.0, 300.0, 350.0, 393.0, 450.0, 530.0, 700.0, 961.0] | [378.0, 500.0, 700.0, 934.0, 1200.0, 1500.0, 2366.0]
HV 80A | HV 80A | 80 | 0 | [10.0, 2.05, 0.369, 0.198, 0.1, 0.051, 0.0298, 0.01] | [10.0, 4.15, 1.03, 0.198, 0.1, 0.051, 0.0172, 0.01] | 0 | [240.0, 300.0, 400.0, 450.0, 530.0, 650.0, 800.0, 1311.0] | [480.0, 550.0, 700.0, 1000.0, 1260.0, 1600.0, 2500.0, 3227.0]
Siemens NH-1-100 | Siemens NH-1-100 | 100 | [5400.0, 2000.0, 400.0, 20.0, 1.0, 0.2, 0.012, 0.004] | 0 | 0 | [150.0, 190.0, 250.0, 430.0, 900.0, 1250.0, 2700.0, 3600.0] | 0 | 0
Siemens NH-1-125 | Siemens NH-1-125 | 125 | [4800.0, 120.0, 7.0, 0.1, 0.004] | 0 | 0 | [180.0, 400.0, 740.0, 2000.0, 4250.0] | 0 | 0
Siemens NH-1-16 | Siemens NH-1-16 | 16 | [4000.0, 400.0, 2.0, 0.1, 0.04, 0.01] | 0 | 0 | [26.0, 35.0, 75.0, 150.0, 200.0, 300.0] | 0 | 0
Siemens NH-1-160 | Siemens NH-1-160 | 160 | [4800.0, 120.0, 7.0, 0.1, 0.004] | 0 | 0 | [210.0, 500.0, 900.0, 2300.0, 5000.0] | 0 | 0
Siemens NH-1-25 | Siemens NH-1-25 | 25 | [4000.0, 1000.0, 10.0, 0.2, 0.02, 0.01] | 0 | 0 | [40.0, 50.0, 100.0, 210.0, 400.0, 500.0] | 0 | 0
Siemens NH-1-50 | Siemens NH-1-50 | 50 | [4000.0, 40.0, 4.0, 1.0, 0.02, 0.01] | 0 | 0 | [86.0, 200.0, 300.0, 400.0, 1000.0, 1280.0] | 0 | 0
Siemens NH-1-63 | Siemens NH-1-63 | 63 | [4000.0, 100.0, 10.0, 2.0, 0.04, 0.01] | 0 | 0 | [100.0, 200.0, 300.0, 400.0, 1000.0, 1500.0] | 0 | 0
Siemens NH-1-80 | Siemens NH-1-80 | 80 | [4800.0, 120.0, 7.0, 0.1, 0.01] | 0 | 0 | [150.58, 250.0, 450.0, 1150.0, 2470.0] | 0 | 0
Siemens NH-2-1000 | Siemens NH-2-1000 | 1000 | [4800.0, 120.0, 7.0, 0.1, 0.004] | 0 | 0 | [1900.0, 3500.0, 8400.0, 24000.0, 52000.0] | 0 | 0
Siemens NH-2-200 | Siemens NH-2-200 | 200 | [4800.0, 120.0, 7.0, 0.1, 0.004] | 0 | 0 | [280.0, 650.0, 1200.0, 3000.0, 7000.0] | 0 | 0
Siemens NH-2-224 | Siemens NH-2-224 | 224 | [4800.0, 120.0, 7.0, 0.2, 0.04, 0.004] | 0 | 0 | [400.0, 750.0, 1453.0, 3025.0, 4315.0, 7600.0] | 0 | 0
Siemens NH-2-250 | Siemens NH-2-250 | 250 | [4800.0, 120.0, 7.0, 0.1, 0.004] | 0 | 0 | [450.0, 800.0, 1650.0, 4000.0, 8500.0] | 0 | 0
Siemens NH-2-315 | Siemens NH-2-315 | 315 | [4800.0, 120.0, 7.0, 0.1, 0.004] | 0 | 0 | [550.0, 920.0, 1900.0, 5000.0, 11000.0] | 0 | 0
Siemens NH-2-355 | Siemens NH-2-355 | 355 | [4800.0, 120.0, 6.0, 0.1, 0.004] | 0 | 0 | [650.0, 1116.27, 2350.0, 5840.0, 12790.0] | 0 | 0
Siemens NH-2-400 | Siemens NH-2-400 | 400 | [4800.0, 120.0, 7.0, 0.1, 0.004] | 0 | 0 | [720.0, 1350.0, 2800.0, 6500.0, 15000.0] | 0 | 0
Siemens NH-2-425 | Siemens NH-2-425 | 425 | [4800.0, 120.0, 7.0, 0.1, 0.004] | 0 | 0 | [850.0, 1500.0, 3050.0, 7500.0, 16500.0] | 0 | 0
Siemens NH-2-630 | Siemens NH-2-630 | 630 | [4800.0, 120.0, 7.0, 0.1, 0.004] | 0 | 0 | [1200.0, 2000.0, 4800.0, 12000.0, 26000.0] | 0 | 0

## dtypes
| element | column | dtype
0 | bus | name | object
1 | bus | vn_kv | float64
2 | bus | type | object
3 | bus | zone | object
4 | bus | in_service | bool
5 | load | name | object
6 | load | bus | uint32
7 | load | p_mw | float64
8 | load | q_mvar | float64
9 | load | const_z_percent | float64
10 | load | const_i_percent | float64
11 | load | sn_mva | float64
12 | load | scaling | float64
13 | load | in_service | bool
14 | load | type | object
15 | ext_grid | name | object
16 | ext_grid | bus | uint32
17 | ext_grid | vm_pu | float64
18 | ext_grid | va_degree | float64
19 | ext_grid | slack_weight | float64
20 | ext_grid | in_service | bool
21 | line | name | object
22 | line | std_type | object
23 | line | from_bus | uint32
24 | line | to_bus | uint32
25 | line | length_km | float64
26 | line | r_ohm_per_km | float64
27 | line | x_ohm_per_km | float64
28 | line | c_nf_per_km | float64
29 | line | g_us_per_km | float64
30 | line | max_i_ka | float64
31 | line | df | float64
32 | line | parallel | uint32
33 | line | type | object
34 | line | in_service | bool
35 | trafo | name | object
36 | trafo | std_type | object
37 | trafo | hv_bus | uint32
38 | trafo | lv_bus | uint32
39 | trafo | sn_mva | float64
40 | trafo | vn_hv_kv | float64
41 | trafo | vn_lv_kv | float64
42 | trafo | vk_percent | float64
43 | trafo | vkr_percent | float64
44 | trafo | pfe_kw | float64
45 | trafo | i0_percent | float64
46 | trafo | shift_degree | float64
47 | trafo | tap_side | object
48 | trafo | tap_neutral | int32
49 | trafo | tap_min | int32
50 | trafo | tap_max | int32
51 | trafo | tap_step_percent | float64
52 | trafo | tap_step_degree | float64
53 | trafo | tap_pos | int32
54 | trafo | tap_phase_shifter | bool
55 | trafo | parallel | uint32
56 | trafo | df | float64
57 | trafo | in_service | bool
58 | line_geodata | coords | object
59 | bus_geodata | x | float64
60 | bus_geodata | y | float64
61 | bus_geodata | coords | object

## parameters
| version | format_version | converged | OPF_converged | name | f_hz | sn_mva
0 | 2.14.6 | 2.14.0 | FALSE | FALSE |  | 50 | 1