## bus
| name | vn_kv | type | zone | in_service
0 | bus_LV_3276-5_0_3_node_0 | 0.4 | n |  | TRUE
1 | bus_LV_3276-5_0_3_node_1 | 0.4 | n |  | TRUE
2 | bus_LV_3276-5_0_3_node_2 | 0.4 | n |  | TRUE
3 | bus_LV_3276-5_0_3_node_3 | 0.4 | n |  | TRUE
4 | bus_LV_3276-5_0_3_node_4 | 0.4 | n |  | TRUE
5 | bus_LV_3276-5_0_3_node_14 | 0.4 | n |  | TRUE
6 | bus_LV_3276-5_0_3_node_15 | 0.4 | n |  | TRUE
7 | bus_LV_3276-5_0_3_node_12 | 0.4 | n |  | TRUE
8 | bus_LV_3276-5_0_3_node_6 | 0.4 | n |  | TRUE
9 | bus_LV_3276-5_0_3_node_7 | 0.4 | n |  | TRUE
10 | bus_LV_3276-5_0_3_node_8 | 0.4 | n |  | TRUE
11 | bus_LV_3276-5_0_3_node_81 | 0.4 | n |  | TRUE
12 | bus_LV_3276-5_0_3_node_67 | 0.4 | n |  | TRUE
13 | bus_LV_3276-5_0_3_node_84 | 0.4 | n |  | TRUE
14 | bus_LV_3276-5_0_3_node_65 | 0.4 | n |  | TRUE
15 | bus_LV_3276-5_0_3_node_9 | 0.4 | n |  | TRUE
16 | bus_LV_3276-5_0_3_node_10 | 0.4 | n |  | TRUE
17 | bus_LV_3276-5_0_3_node_11 | 0.4 | n |  | TRUE
18 | bus_LV_3276-5_0_3_node_13 | 0.4 | n |  | TRUE
19 | bus_LV_3276-5_0_3_node_105 | 0.4 | n |  | TRUE
20 | bus_LV_3276-5_0_3_node_103 | 0.4 | n |  | TRUE
21 | bus_LV_3276-5_0_3_node_104 | 0.4 | n |  | TRUE
22 | bus_LV_3276-5_0_3_node_54 | 0.4 | n |  | TRUE
23 | bus_LV_3276-5_0_3_node_55 | 0.4 | n |  | TRUE
24 | bus_LV_3276-5_0_3_node_56 | 0.4 | n |  | TRUE
25 | bus_LV_3276-5_0_3_node_122 | 0.4 | n |  | TRUE
26 | bus_LV_3276-5_0_3_node_87 | 0.4 | n |  | TRUE
27 | bus_LV_3276-5_0_3_node_88 | 0.4 | n |  | TRUE
28 | bus_LV_3276-5_0_3_node_110 | 0.4 | n |  | TRUE
29 | bus_LV_3276-5_0_3_node_49 | 0.4 | n |  | TRUE
30 | bus_LV_3276-5_0_3_node_50 | 0.4 | n |  | TRUE
31 | bus_LV_3276-5_0_3_node_51 | 0.4 | n |  | TRUE
32 | bus_LV_3276-5_0_3_node_52 | 0.4 | n |  | TRUE
33 | bus_LV_3276-5_0_3_node_53 | 0.4 | n |  | TRUE
34 | bus_LV_3276-5_0_3_node_71 | 0.4 | n |  | TRUE
35 | bus_LV_3276-5_0_3_node_69 | 0.4 | n |  | TRUE
36 | bus_LV_3276-5_0_3_node_76 | 0.4 | n |  | TRUE
37 | bus_LV_3276-5_0_3_node_57 | 0.4 | n |  | TRUE
38 | bus_LV_3276-5_0_3_node_58 | 0.4 | n |  | TRUE
39 | bus_LV_3276-5_0_3_node_59 | 0.4 | n |  | TRUE
40 | bus_LV_3276-5_0_3_node_60 | 0.4 | n |  | TRUE
41 | bus_LV_3276-5_0_3_node_61 | 0.4 | n |  | TRUE
42 | bus_LV_3276-5_0_3_node_63 | 0.4 | n |  | TRUE
43 | bus_LV_3276-5_0_3_node_80 | 0.4 | n |  | TRUE
44 | bus_LV_3276-5_0_3_node_62 | 0.4 | n |  | TRUE
45 | bus_LV_3276-5_0_3_node_66 | 0.4 | n |  | TRUE
46 | bus_LV_3276-5_0_3_node_78 | 0.4 | n |  | TRUE
47 | bus_LV_3276-5_0_3_node_70 | 0.4 | n |  | TRUE
48 | bus_LV_3276-5_0_3_node_82 | 0.4 | n |  | TRUE
49 | bus_LV_3276-5_0_3_node_79 | 0.4 | n |  | TRUE
50 | bus_LV_3276-5_0_3_node_64 | 0.4 | n |  | TRUE
51 | bus_LV_3276-5_0_3_node_68 | 0.4 | n |  | TRUE
52 | bus_LV_3276-5_0_3_node_72 | 0.4 | n |  | TRUE
53 | bus_LV_3276-5_0_3_node_73 | 0.4 | n |  | TRUE
54 | bus_LV_3276-5_0_3_node_83 | 0.4 | n |  | TRUE
55 | bus_LV_3276-5_0_3_node_75 | 0.4 | n |  | TRUE
56 | bus_LV_3276-5_0_3_node_94 | 0.4 | n |  | TRUE
57 | bus_LV_3276-5_0_3_node_85 | 0.4 | n |  | TRUE
58 | bus_LV_3276-5_0_3_node_93 | 0.4 | n |  | TRUE
59 | bus_LV_3276-5_0_3_node_86 | 0.4 | n |  | TRUE
60 | bus_LV_3276-5_0_3_node_89 | 0.4 | n |  | TRUE
61 | bus_LV_3276-5_0_3_node_92 | 0.4 | n |  | TRUE
62 | bus_MV_53_0_node_183 | 20 | n |  | TRUE

## load
| name | bus | p_mw | q_mvar | const_z_percent | const_i_percent | sn_mva | scaling | in_service | type
0 | LV_3276-5_0_3_load_0 | 0 | 0.00025309 | 6.3431e-05 | 0 | 0 |  | 1 | TRUE | wye
1 | LV_3276-5_0_3_load_1 | 1 | 0.00013646 | 3.4201e-05 | 0 | 0 |  | 1 | TRUE | wye
2 | LV_3276-5_0_3_load_4 | 4 | 0.00039113 | 9.8027e-05 | 0 | 0 |  | 1 | TRUE | wye
3 | LV_3276-5_0_3_load_15 | 6 | 0.00068202 | 0.00017093 | 0 | 0 |  | 1 | TRUE | wye
4 | LV_3276-5_0_3_load_12 | 7 | 0.00032652 | 8.1834e-05 | 0 | 0 |  | 1 | TRUE | wye
5 | LV_3276-5_0_3_load_6 | 8 | 0.0013424 | 0.00033644 | 0 | 0 |  | 1 | TRUE | wye
6 | LV_3276-5_0_3_load_81 | 11 | 0.00071417 | 0.00017899 | 0 | 0 |  | 1 | TRUE | wye
7 | LV_3276-5_0_3_load_67 | 12 | 0.0020533 | 0.00051461 | 0 | 0 |  | 1 | TRUE | wye
8 | LV_3276-5_0_3_load_9 | 15 | 0.00052716 | 0.00013212 | 0 | 0 |  | 1 | TRUE | wye
9 | LV_3276-5_0_3_load_10 | 16 | 0.0013347 | 0.00033451 | 0 | 0 |  | 1 | TRUE | wye
10 | LV_3276-5_0_3_load_105 | 19 | 0.00055084 | 0.00013805 | 0 | 0 |  | 1 | TRUE | wye
11 | LV_3276-5_0_3_load_103 | 20 | 0.00020014 | 5.0159e-05 | 0 | 0 |  | 1 | TRUE | wye
12 | LV_3276-5_0_3_load_104 | 21 | 0.0002159 | 5.411e-05 | 0 | 0 |  | 1 | TRUE | wye
13 | LV_3276-5_0_3_load_55 | 23 | 0.0014458 | 0.00036235 | 0 | 0 |  | 1 | TRUE | wye
14 | LV_3276-5_0_3_load_56 | 24 | 0.00022278 | 5.5834e-05 | 0 | 0 |  | 1 | TRUE | wye
15 | LV_3276-5_0_3_load_122 | 25 | 0.0014171 | 0.00035515 | 0 | 0 |  | 1 | TRUE | wye
16 | LV_3276-5_0_3_load_87 | 26 | 8.4251e-05 | 2.1115e-05 | 0 | 0 |  | 1 | TRUE | wye
17 | LV_3276-5_0_3_load_88 | 27 | 0.00050212 | 0.00012584 | 0 | 0 |  | 1 | TRUE | wye
18 | LV_3276-5_0_3_load_110 | 28 | 0.00025421 | 6.3712e-05 | 0 | 0 |  | 1 | TRUE | wye
19 | LV_3276-5_0_3_load_49 | 29 | 0.0015033 | 0.00037677 | 0 | 0 |  | 1 | TRUE | wye
20 | LV_3276-5_0_3_load_50 | 30 | 0.0014032 | 0.00035168 | 0 | 0 |  | 1 | TRUE | wye
21 | LV_3276-5_0_3_load_51 | 31 | 0.0012592 | 0.00031558 | 0 | 0 |  | 1 | TRUE | wye
22 | LV_3276-5_0_3_load_52 | 32 | 0.00058667 | 0.00014703 | 0 | 0 |  | 1 | TRUE | wye
23 | LV_3276-5_0_3_load_53 | 33 | 0.0011919 | 0.00029872 | 0 | 0 |  | 1 | TRUE | wye
24 | LV_3276-5_0_3_load_69 | 35 | 0.0016253 | 0.00040735 | 0 | 0 |  | 1 | TRUE | wye
25 | LV_3276-5_0_3_load_76 | 36 | 0.00026948 | 6.7538e-05 | 0 | 0 |  | 1 | TRUE | wye
26 | LV_3276-5_0_3_load_57 | 37 | 0.0013253 | 0.00033214 | 0 | 0 |  | 1 | TRUE | wye
27 | LV_3276-5_0_3_load_61 | 41 | 0.00090393 | 0.00022655 | 0 | 0 |  | 1 | TRUE | wye
28 | LV_3276-5_0_3_load_78 | 46 | 0.00086639 | 0.00021714 | 0 | 0 |  | 1 | TRUE | wye
29 | LV_3276-5_0_3_load_70 | 47 | 0.00068419 | 0.00017147 | 0 | 0 |  | 1 | TRUE | wye
30 | LV_3276-5_0_3_load_82 | 48 | 0.00030943 | 7.755e-05 | 0 | 0 |  | 1 | TRUE | wye
31 | LV_3276-5_0_3_load_79 | 49 | 0.00054972 | 0.00013777 | 0 | 0 |  | 1 | TRUE | wye
32 | LV_3276-5_0_3_load_64 | 50 | 0.0017899 | 0.0004486 | 0 | 0 |  | 1 | TRUE | wye
33 | LV_3276-5_0_3_load_68 | 51 | 0.0013963 | 0.00034995 | 0 | 0 |  | 1 | TRUE | wye
34 | LV_3276-5_0_3_load_72 | 52 | 0.00092527 | 0.00023189 | 0 | 0 |  | 1 | TRUE | wye
35 | LV_3276-5_0_3_load_73 | 53 | 0.0008778 | 0.00022 | 0 | 0 |  | 1 | TRUE | wye
36 | LV_3276-5_0_3_load_83 | 54 | 0.091655 | 0.022971 | 0 | 0 |  | 1 | TRUE | wye
37 | LV_3276-5_0_3_load_75 | 55 | 0.00027568 | 6.9093e-05 | 0 | 0 |  | 1 | TRUE | wye
38 | LV_3276-5_0_3_load_94 | 56 | 0.00032743 | 8.2063e-05 | 0 | 0 |  | 1 | TRUE | wye
39 | LV_3276-5_0_3_load_93 | 58 | 0.00047806 | 0.00011981 | 0 | 0 |  | 1 | TRUE | wye
40 | LV_3276-5_0_3_load_86 | 59 | 0.036578 | 0.0091672 | 0 | 0 |  | 1 | TRUE | wye
41 | LV_3276-5_0_3_load_89 | 60 | 0.000342 | 8.5714e-05 | 0 | 0 |  | 1 | TRUE | wye
42 | LV_3276-5_0_3_load_92 | 61 | 0.00019129 | 4.7942e-05 | 0 | 0 |  | 1 | TRUE | wye

## ext_grid
| name | bus | vm_pu | va_degree | slack_weight | in_service
0 |  | 13 | 1 | 0 | 1 | TRUE

## line
| name | std_type | from_bus | to_bus | length_km | r_ohm_per_km | x_ohm_per_km | c_nf_per_km | g_us_per_km | max_i_ka | df | parallel | type | in_service
0 | LV_3276-5_0_3_line_0 | NAYY 4x150 SE | 0 | 1 | 0.11728 | 0.208 | 0.08 | 261 | 0 | 0.27 | 1 | 1 | cs | TRUE
1 | LV_3276-5_0_3_line_1 | NAYY 4x150 SE | 0 | 2 | 0.057045 | 0.208 | 0.08 | 261 | 0 | 0.27 | 1 | 1 | cs | TRUE
2 | LV_3276-5_0_3_line_2 | NAYY 4x150 SE | 1 | 3 | 0.11065 | 0.208 | 0.08 | 261 | 0 | 0.27 | 1 | 1 | cs | TRUE
3 | LV_3276-5_0_3_line_3 | NAYY 4x150 SE | 2 | 4 | 0.043228 | 0.208 | 0.08 | 261 | 0 | 0.27 | 1 | 1 | cs | TRUE
4 | LV_3276-5_0_3_line_4 | NAYY 4x150 SE | 3 | 5 | 0.23059 | 0.208 | 0.08 | 261 | 0 | 0.27 | 1 | 1 | cs | TRUE
5 | LV_3276-5_0_3_line_5 | NAYY 4x150 SE | 5 | 6 | 0.077525 | 0.208 | 0.08 | 261 | 0 | 0.27 | 1 | 1 | cs | TRUE
6 | LV_3276-5_0_3_line_6 | NAYY 4x150 SE | 5 | 7 | 0.029677 | 0.208 | 0.08 | 261 | 0 | 0.27 | 1 | 1 | cs | TRUE
7 | LV_3276-5_0_3_line_7 | NAYY 4x150 SE | 6 | 22 | 0.023523 | 0.208 | 0.08 | 261 | 0 | 0.27 | 1 | 1 | cs | TRUE
8 | LV_3276-5_0_3_line_8 | NAYY 4x150 SE | 7 | 17 | 0.046547 | 0.208 | 0.08 | 261 | 0 | 0.27 | 1 | 1 | cs | TRUE
9 | LV_3276-5_0_3_line_9 | NAYY 4x150 SE | 8 | 9 | 0.065834 | 0.208 | 0.08 | 261 | 0 | 0.27 | 1 | 1 | cs | TRUE
10 | LV_3276-5_0_3_line_10 | NAYY 4x150 SE | 9 | 10 | 0.017225 | 0.208 | 0.08 | 261 | 0 | 0.27 | 1 | 1 | cs | TRUE
11 | LV_3276-5_0_3_line_11 | NAYY 4x150 SE | 10 | 11 | 0.03596 | 0.208 | 0.08 | 261 | 0 | 0.27 | 1 | 1 | cs | TRUE
12 | LV_3276-5_0_3_line_12 | NAYY 4x150 SE | 10 | 12 | 0.015544 | 0.208 | 0.08 | 261 | 0 | 0.27 | 1 | 1 | cs | TRUE
13 | LV_3276-5_0_3_line_13 | NAYY 4x150 SE | 11 | 13 | 0.18672 | 0.208 | 0.08 | 261 | 0 | 0.27 | 1 | 1 | cs | TRUE
14 | LV_3276-5_0_3_line_14 | NAYY 4x150 SE | 12 | 14 | 0.052727 | 0.208 | 0.08 | 261 | 0 | 0.27 | 1 | 1 | cs | TRUE
15 | LV_3276-5_0_3_line_15 | NAYY 4x150 SE | 13 | 57 | 0.1204 | 0.208 | 0.08 | 261 | 0 | 0.27 | 1 | 1 | cs | TRUE
16 | LV_3276-5_0_3_line_16 | NAYY 4x150 SE | 13 | 54 | 0.15326 | 0.208 | 0.08 | 261 | 0 | 0.27 | 1 | 1 | cs | TRUE
17 | LV_3276-5_0_3_line_17 | NAYY 4x150 SE | 14 | 51 | 0.016492 | 0.208 | 0.08 | 261 | 0 | 0.27 | 1 | 1 | cs | TRUE
18 | LV_3276-5_0_3_line_18 | NAYY 4x150 SE | 14 | 50 | 0.018544 | 0.208 | 0.08 | 261 | 0 | 0.27 | 1 | 1 | cs | TRUE
19 | LV_3276-5_0_3_line_19 | NAYY 4x150 SE | 15 | 16 | 0.022933 | 0.208 | 0.08 | 261 | 0 | 0.27 | 1 | 1 | cs | TRUE
20 | LV_3276-5_0_3_line_20 | NAYY 4x150 SE | 15 | 17 | 0.039752 | 0.208 | 0.08 | 261 | 0 | 0.27 | 1 | 1 | cs | TRUE
21 | LV_3276-5_0_3_line_21 | NAYY 4x150 SE | 17 | 18 | 0.068412 | 0.208 | 0.08 | 261 | 0 | 0.27 | 1 | 1 | cs | TRUE
22 | LV_3276-5_0_3_line_22 | NAYY 4x150 SE | 18 | 19 | 0.047627 | 0.208 | 0.08 | 261 | 0 | 0.27 | 1 | 1 | cs | TRUE
23 | LV_3276-5_0_3_line_23 | NAYY 4x150 SE | 18 | 20 | 0.13905 | 0.208 | 0.08 | 261 | 0 | 0.27 | 1 | 1 | cs | TRUE
24 | LV_3276-5_0_3_line_24 | NAYY 4x150 SE | 20 | 21 | 0.076141 | 0.208 | 0.08 | 261 | 0 | 0.27 | 1 | 1 | cs | TRUE
25 | LV_3276-5_0_3_line_25 | NAYY 4x150 SE | 22 | 23 | 0.049903 | 0.208 | 0.08 | 261 | 0 | 0.27 | 1 | 1 | cs | TRUE
26 | LV_3276-5_0_3_line_26 | NAYY 4x150 SE | 22 | 24 | 0.016089 | 0.208 | 0.08 | 261 | 0 | 0.27 | 1 | 1 | cs | TRUE
27 | LV_3276-5_0_3_line_27 | NAYY 4x150 SE | 23 | 32 | 0.018435 | 0.208 | 0.08 | 261 | 0 | 0.27 | 1 | 1 | cs | TRUE
28 | LV_3276-5_0_3_line_28 | NAYY 4x150 SE | 24 | 36 | 0.026275 | 0.208 | 0.08 | 261 | 0 | 0.27 | 1 | 1 | cs | TRUE
29 | LV_3276-5_0_3_line_29 | NAYY 4x150 SE | 25 | 26 | 0.19893 | 0.208 | 0.08 | 261 | 0 | 0.27 | 1 | 1 | cs | TRUE
30 | LV_3276-5_0_3_line_30 | NAYY 4x150 SE | 26 | 27 | 0.23159 | 0.208 | 0.08 | 261 | 0 | 0.27 | 1 | 1 | cs | TRUE
31 | LV_3276-5_0_3_line_31 | NAYY 4x150 SE | 26 | 28 | 0.11285 | 0.208 | 0.08 | 261 | 0 | 0.27 | 1 | 1 | cs | TRUE
32 | LV_3276-5_0_3_line_32 | NAYY 4x150 SE | 27 | 60 | 0.033825 | 0.208 | 0.08 | 261 | 0 | 0.27 | 1 | 1 | cs | TRUE
33 | LV_3276-5_0_3_line_33 | NAYY 4x150 SE | 29 | 30 | 0.012312 | 0.208 | 0.08 | 261 | 0 | 0.27 | 1 | 1 | cs | TRUE
34 | LV_3276-5_0_3_line_34 | NAYY 4x150 SE | 29 | 31 | 0.016501 | 0.208 | 0.08 | 261 | 0 | 0.27 | 1 | 1 | cs | TRUE
35 | LV_3276-5_0_3_line_35 | NAYY 4x150 SE | 30 | 32 | 0.014178 | 0.208 | 0.08 | 261 | 0 | 0.27 | 1 | 1 | cs | TRUE
36 | LV_3276-5_0_3_line_36 | NAYY 4x150 SE | 31 | 33 | 0.0089344 | 0.208 | 0.08 | 261 | 0 | 0.27 | 1 | 1 | cs | TRUE
37 | LV_3276-5_0_3_line_37 | NAYY 4x150 SE | 33 | 34 | 0.014383 | 0.208 | 0.08 | 261 | 0 | 0.27 | 1 | 1 | cs | TRUE
38 | LV_3276-5_0_3_line_38 | NAYY 4x150 SE | 34 | 35 | 0.01719 | 0.208 | 0.08 | 261 | 0 | 0.27 | 1 | 1 | cs | TRUE
39 | LV_3276-5_0_3_line_39 | NAYY 4x150 SE | 35 | 47 | 0.005287 | 0.208 | 0.08 | 261 | 0 | 0.27 | 1 | 1 | cs | TRUE
40 | LV_3276-5_0_3_line_40 | NAYY 4x150 SE | 37 | 38 | 0.028055 | 0.208 | 0.08 | 261 | 0 | 0.27 | 1 | 1 | cs | TRUE
41 | LV_3276-5_0_3_line_41 | NAYY 4x150 SE | 37 | 39 | 0.029453 | 0.208 | 0.08 | 261 | 0 | 0.27 | 1 | 1 | cs | TRUE
42 | LV_3276-5_0_3_line_42 | NAYY 4x150 SE | 38 | 40 | 0.029651 | 0.208 | 0.08 | 261 | 0 | 0.27 | 1 | 1 | cs | TRUE
43 | LV_3276-5_0_3_line_43 | NAYY 4x150 SE | 38 | 41 | 0.019289 | 0.208 | 0.08 | 261 | 0 | 0.27 | 1 | 1 | cs | TRUE
44 | LV_3276-5_0_3_line_44 | NAYY 4x150 SE | 39 | 42 | 0.029761 | 0.208 | 0.08 | 261 | 0 | 0.27 | 1 | 1 | cs | TRUE
45 | LV_3276-5_0_3_line_45 | NAYY 4x150 SE | 40 | 43 | 0.019922 | 0.208 | 0.08 | 261 | 0 | 0.27 | 1 | 1 | cs | TRUE
46 | LV_3276-5_0_3_line_46 | NAYY 4x150 SE | 41 | 44 | 0.012358 | 0.208 | 0.08 | 261 | 0 | 0.27 | 1 | 1 | cs | TRUE
47 | LV_3276-5_0_3_line_47 | NAYY 4x150 SE | 42 | 46 | 0.012906 | 0.208 | 0.08 | 261 | 0 | 0.27 | 1 | 1 | cs | TRUE
48 | LV_3276-5_0_3_line_48 | NAYY 4x150 SE | 42 | 47 | 0.008476 | 0.208 | 0.08 | 261 | 0 | 0.27 | 1 | 1 | cs | TRUE
49 | LV_3276-5_0_3_line_49 | NAYY 4x150 SE | 43 | 48 | 0.16329 | 0.208 | 0.08 | 261 | 0 | 0.27 | 1 | 1 | cs | TRUE
50 | LV_3276-5_0_3_line_50 | NAYY 4x150 SE | 44 | 45 | 0.003843 | 0.208 | 0.08 | 261 | 0 | 0.27 | 1 | 1 | cs | TRUE
51 | LV_3276-5_0_3_line_51 | NAYY 4x150 SE | 45 | 50 | 0.031846 | 0.208 | 0.08 | 261 | 0 | 0.27 | 1 | 1 | cs | TRUE
52 | LV_3276-5_0_3_line_52 | NAYY 4x150 SE | 46 | 49 | 0.0072947 | 0.208 | 0.08 | 261 | 0 | 0.27 | 1 | 1 | cs | TRUE
53 | LV_3276-5_0_3_line_53 | NAYY 4x150 SE | 48 | 56 | 0.06186 | 0.208 | 0.08 | 261 | 0 | 0.27 | 1 | 1 | cs | TRUE
54 | LV_3276-5_0_3_line_54 | NAYY 4x150 SE | 52 | 53 | 0.035557 | 0.208 | 0.08 | 261 | 0 | 0.27 | 1 | 1 | cs | TRUE
55 | LV_3276-5_0_3_line_55 | NAYY 4x150 SE | 53 | 54 | 0.18931 | 0.208 | 0.08 | 261 | 0 | 0.27 | 1 | 1 | cs | TRUE
56 | LV_3276-5_0_3_line_56 | NAYY 4x150 SE | 54 | 55 | 0.13874 | 0.208 | 0.08 | 261 | 0 | 0.27 | 1 | 1 | cs | TRUE
57 | LV_3276-5_0_3_line_57 | NAYY 4x150 SE | 56 | 58 | 0.011009 | 0.208 | 0.08 | 261 | 0 | 0.27 | 1 | 1 | cs | TRUE
58 | LV_3276-5_0_3_line_58 | NAYY 4x150 SE | 57 | 59 | 0.02369 | 0.208 | 0.08 | 261 | 0 | 0.27 | 1 | 1 | cs | TRUE
59 | LV_3276-5_0_3_line_59 | NAYY 4x150 SE | 58 | 61 | 0.044898 | 0.208 | 0.08 | 261 | 0 | 0.27 | 1 | 1 | cs | TRUE
60 | LV_3276-5_0_3_line_60 | NAYY 4x150 SE | 60 | 61 | 0.050905 | 0.208 | 0.08 | 261 | 0 | 0.27 | 1 | 1 | cs | TRUE

## trafo
| name | std_type | hv_bus | lv_bus | sn_mva | vn_hv_kv | vn_lv_kv | vk_percent | vkr_percent | pfe_kw | i0_percent | shift_degree | tap_side | tap_neutral | tap_min | tap_max | tap_step_percent | tap_step_degree | tap_pos | tap_phase_shifter | parallel | df | in_service
0 | LV_3276-5_0_3_trafo_84 | 0.25 MVA 20/0.4 kV | 62 | 13 | 0.25 | 20 | 0.4 | 6 | 1.44 | 0.8 | 0.32 | 150 | hv | 0 | -2 | 2 | 2.5 | 0 | 0 | FALSE | 1 | 1 | TRUE

## line_geodata
| x0 | y0 | x1 | y1 | x2 | y2 | x3 | y3 | x4 | y4 | x5 | y5 | x6 | y6 | x7 | y7 | x8 | y8 | x9 | y9 | x10 | y10 | x11 | y11 | x12 | y12 | x13 | y13 | x14 | y14 | x15 | y15 | x16 | y16
0 | 2755747.5898 | 1218506.4071 | 2755747.7933 | 1218509.4602 | 2755746.694 | 1218511.7113 | 2755744.7174 | 1218511.793 | 2755741.9297 | 1218507.1715 | 2755722.6697 | 1218474.1159 | 2755714.0793 | 1218464.0045 | 2755707.1494 | 1218461.5434 | 2755717.42 | 1218504.9734 | 2755717.1172 | 1218505.7439
1 | 2755762.349 | 1218459.9179 | 2755761.0469 | 1218466.1451 | 2755758.8411 | 1218468.8899 | 2755753.953 | 1218469.6628 | 2755750.6165 | 1218470.6321 | 2755749.1672 | 1218472.6182 | 2755748.7664 | 1218480.9709 | 2755749.6896 | 1218488.6464 | 2755745.7508 | 1218490.8677 | 2755747.1116 | 1218499.2331 | 2755747.5898 | 1218506.4071
2 | 2755613.9789 | 1218532.0179 | 2755626.4937 | 1218525.3498 | 2755642.2923 | 1218521.7592 | 2755663.4958 | 1218518.8326 | 2755690.6474 | 1218517.285 | 2755710.3177 | 1218514.6188 | 2755714.6213 | 1218512.0956 | 2755717.1172 | 1218505.7439
3 | 2755762.349 | 1218459.9179 | 2755758.2569 | 1218455.518 | 2755752.1927 | 1218453.3465 | 2755747.1801 | 1218447.8438 | 2755745.3313 | 1218442.1681 | 2755745.1487 | 1218440.1504 | 2755744.9582 | 1218438.1436 | 2755750.3508 | 1218432.3125 | 2755753.7229 | 1218428.1188
4 | 2755452.3759 | 1218447.0783 | 2755453.2067 | 1218451.3261 | 2755453.272 | 1218464.5286 | 2755453.377 | 1218473.5951 | 2755455.0748 | 1218480.4123 | 2755464.2965 | 1218501.5498 | 2755474.7408 | 1218509.8965 | 2755489.8304 | 1218520.6556 | 2755509.0886 | 1218533.7589 | 2755531.7859 | 1218548.3535 | 2755545.7017 | 1218554.9115 | 2755554.8663 | 1218557.8757 | 2755564.7308 | 1218558.4671 | 2755573.7971 | 1218553.2769 | 2755593.2809 | 1218538.5611 | 2755607.3596 | 1218532.4899 | 2755613.9789 | 1218532.0179
5 | 2755452.3759 | 1218447.0783 | 2755446.0518 | 1218442.6426 | 2755438.0123 | 1218442.2437 | 2755427.8162 | 1218442.7115 | 2755396.772 | 1218446.4496 | 2755384.0207 | 1218448.5079 | 2755376.9914 | 1218450.6876
6 | 2755452.3759 | 1218447.0783 | 2755456.3756 | 1218446.8825 | 2755464.3991 | 1218449.9279 | 2755479.4138 | 1218458.0907
7 | 2755354.0776 | 1218449.9284 | 2755361.0607 | 1218451.8122 | 2755367.6014 | 1218452.8948 | 2755373.5011 | 1218451.7698 | 2755376.9914 | 1218450.6876
8 | 2755520.0408 | 1218480.7967 | 2755505.4853 | 1218472.2647 | 2755479.4138 | 1218458.0907
9 | 2755382.4065 | 1218161.7615 | 2755377.6627 | 1218146.8132 | 2755370.5762 | 1218134.6173 | 2755359.9043 | 1218124.4855 | 2755342.7759 | 1218111.7733
10 | 2755382.4065 | 1218161.7615 | 2755385.0586 | 1218170.1382 | 2755389.7433 | 1218177.1668
11 | 2755389.7433 | 1218177.1668 | 2755392.8725 | 1218153.8828 | 2755394.3143 | 1218141.4993
12 | 2755389.7433 | 1218177.1668 | 2755386.9753 | 1218192.4623
13 | 2755457.68 | 1217969.6618 | 2755458.147 | 1217986.1 | 2755453.4512 | 1218005.3838 | 2755440.8104 | 1218040.6972 | 2755434.9029 | 1218056.0682 | 2755426.2667 | 1218071.5236 | 2755407.2812 | 1218095.9172 | 2755400.3462 | 1218110.7942 | 2755396.6246 | 1218122.4411 | 2755395.0064 | 1218135.5552 | 2755394.3143 | 1218141.4993
14 | 2755379.1519 | 1218244.5628 | 2755380.9754 | 1218225.6154 | 2755386.9753 | 1218192.4623
15 | 2755363.4094 | 1217919.1465 | 2755377.8258 | 1217917.9324 | 2755389.3464 | 1217917.677 | 2755400.8626 | 1217917.5883 | 2755418.2052 | 1217920.0762 | 2755428.3141 | 1217925.6004 | 2755436.3291 | 1217932.7826 | 2755447.5498 | 1217946.9214 | 2755453.9815 | 1217958.0214 | 2755457.68 | 1217969.6618
16 | 2755457.68 | 1217969.6618 | 2755457.2505 | 1217948.2979 | 2755460.0955 | 1217940.8543 | 2755474.5445 | 1217925.5952 | 2755487.0713 | 1217914.145 | 2755496.7775 | 1217908.9157 | 2755506.9554 | 1217909.1815 | 2755523.1159 | 1217914.4747 | 2755548.5834 | 1217922.2576 | 2755569.6543 | 1217923.2655
17 | 2755379.1519 | 1218244.5628 | 2755378.1716 | 1218261.0258
18 | 2755379.1519 | 1218244.5628 | 2755389.959 | 1218245.7234 | 2755397.4523 | 1218247.3807
19 | 2755542.9617 | 1218524.3345 | 2755536.6546 | 1218518.965 | 2755523.4724 | 1218512.5736
20 | 2755520.0408 | 1218480.7967 | 2755517.2479 | 1218490.0322 | 2755511.6485 | 1218501.4631 | 2755513.1425 | 1218506.7736 | 2755519.6839 | 1218510.7368 | 2755523.4724 | 1218512.5736
21 | 2755576.494 | 1218452.4002 | 2755551.6526 | 1218475.0945 | 2755543.5501 | 1218481.1774 | 2755533.6244 | 1218484.0876 | 2755525.2764 | 1218483.8695 | 2755520.0408 | 1218480.7967
22 | 2755576.494 | 1218452.4002 | 2755577.0585 | 1218445.909 | 2755574.3558 | 1218440.3556 | 2755568.3897 | 1218434.717 | 2755558.9631 | 1218428.9879 | 2755549.4911 | 1218425.2817 | 2755544.2415 | 1218423.3207
23 | 2755576.494 | 1218452.4002 | 2755594.0144 | 1218436.3987 | 2755619.0302 | 1218414.3097 | 2755630.2763 | 1218402.1479 | 2755635.1197 | 1218391.1756 | 2755640.6237 | 1218375.2715 | 2755644.2212 | 1218362.5762 | 2755648.4854 | 1218355.1698 | 2755651.2825 | 1218349.56 | 2755656.216 | 1218344.1506 | 2755657.091 | 1218343.2817
24 | 2755657.091 | 1218343.2817 | 2755660.3951 | 1218340.0004 | 2755666.0489 | 1218334.0538 | 2755675.1391 | 1218329.4204 | 2755683.3939 | 1218325.3657 | 2755689.759 | 1218323.2968 | 2755697.5453 | 1218321.4764 | 2755707.1578 | 1218320.1041 | 2755720.9389 | 1218314.9818 | 2755725.3087 | 1218313.0506
25 | 2755354.0776 | 1218449.9284 | 2755358.2583 | 1218434.6458 | 2755364.2011 | 1218420.8104 | 2755374.3957 | 1218404.776
26 | 2755354.0776 | 1218449.9284 | 2755349.8944 | 1218460.9404 | 2755348.0363 | 1218464.829
27 | 2755381.8724 | 1218388.0735 | 2755380.9601 | 1218392.3549 | 2755375.6288 | 1218402.8365 | 2755374.3957 | 1218404.776
28 | 2755348.0363 | 1218464.829 | 2755340.1585 | 1218481.3162 | 2755336.4874 | 1218488.4267
29 | 2755898.2511 | 1218282.5927 | 2755935.5472 | 1218087.187
30 | 2755898.2511 | 1218282.5927 | 2755890.9623 | 1218274.7019 | 2755866.1292 | 1218252.0428 | 2755858.9138 | 1218241.6224 | 2755851.4672 | 1218231.9077 | 2755845.0879 | 1218223.4888 | 2755830.5594 | 1218211.3089 | 2755818.0775 | 1218192.0205 | 2755808.6338 | 1218175.6143 | 2755794.9046 | 1218160.4526 | 2755781.9806 | 1218153.6975 | 2755768.9467 | 1218151.4325 | 2755756.6932 | 1218153.3028 | 2755744.0853 | 1218158.2667 | 2755728.7214 | 1218164.7461
31 | 2755898.2511 | 1218282.5927 | 2756010.5988 | 1218293.2067
32 | 2755728.7214 | 1218164.7461 | 2755722.3835 | 1218167.419 | 2755704.0415 | 1218170.9429 | 2755695.8027 | 1218171.6448
33 | 2755384.9815 | 1218362.0309 | 2755385.4583 | 1218364.6249 | 2755384.9187 | 1218374.2845
34 | 2755384.9815 | 1218362.0309 | 2755383.3036 | 1218352.9025 | 2755381.4322 | 1218345.9299
35 | 2755384.9187 | 1218374.2845 | 2755384.7455 | 1218377.3845 | 2755382.44 | 1218385.4095 | 2755381.8724 | 1218388.0735
36 | 2755381.4322 | 1218345.9299 | 2755379.1163 | 1218337.3009
37 | 2755380.4429 | 1218323.4234 | 2755379.1514 | 1218325.7697 | 2755378.378 | 1218328.3407 | 2755378.7286 | 1218335.8567 | 2755379.1163 | 1218337.3009
38 | 2755380.4429 | 1218323.4234 | 2755382.5234 | 1218321.1089 | 2755385.1131 | 1218319.3638 | 2755389.2302 | 1218317.2915 | 2755393.4155 | 1218316.3887 | 2755395.4794 | 1218316.3852
39 | 2755395.4794 | 1218316.3852 | 2755397.8204 | 1218316.3813 | 2755400.7532 | 1218316.6586
40 | 2755455.1 | 1218266.5524 | 2755454.7633 | 1218269.5574 | 2755450.8942 | 1218280.7444 | 2755449.8468 | 1218283.92 | 2755442.9209 | 1218290.9239
41 | 2755421.7617 | 1218294.13 | 2755429.4956 | 1218300.7154 | 2755432.3375 | 1218302.6914 | 2755439.5658 | 1218294.3168 | 2755442.9209 | 1218290.9239
42 | 2755455.1 | 1218266.5524 | 2755455.1234 | 1218265.0739 | 2755455.6165 | 1218262.1841 | 2755457.2786 | 1218262.2275 | 2755458.0141 | 1218265.761 | 2755459.4251 | 1218267.5661 | 2755461.8659 | 1218269.4871 | 2755461.2773 | 1218271.9629 | 2755458.2499 | 1218280.5806 | 2755460.5421 | 1218282.3754
43 | 2755455.1 | 1218266.5524 | 2755445.8599 | 1218260.3502 | 2755441.8467 | 1218256.6977 | 2755442.6817 | 1218254.0949
44 | 2755409.1916 | 1218317.4566 | 2755406.7638 | 1218309.7975 | 2755412.4269 | 1218304.6516 | 2755421.3112 | 1218294.8077 | 2755421.7617 | 1218294.13
45 | 2755471.0472 | 1218265.4341 | 2755460.5421 | 1218282.3754
46 | 2755430.398 | 1218253.0625 | 2755437.8279 | 1218253.2564 | 2755442.6817 | 1218254.0949
47 | 2755409.1916 | 1218317.4566 | 2755422.095 | 1218317.7267 | 2755422.095 | 1218317.7267
48 | 2755409.1916 | 1218317.4566 | 2755400.7532 | 1218316.6586
49 | 2755471.0472 | 1218265.4341 | 2755475.9725 | 1218268.7656 | 2755473.9597 | 1218278.6665 | 2755469.2448 | 1218296.9378 | 2755472.017 | 1218303.3271 | 2755486.8186 | 1218311.1759 | 2755504.8052 | 1218316.0052 | 2755520.2012 | 1218316.7966 | 2755532.982 | 1218314.4948 | 2755547.0592 | 1218310.8256 | 2755578.3793 | 1218297.7202 | 2755586.4221 | 1218293.4146
50 | 2755428.2805 | 1218254.7532 | 2755428.2957 | 1218253.0076 | 2755430.398 | 1218253.0625
51 | 2755428.2805 | 1218254.7532 | 2755422.0453 | 1218254.4681 | 2755409.7898 | 1218250.9008 | 2755401.3608 | 1218248.2452 | 2755397.4523 | 1218247.3807
52 | 2755422.095 | 1218317.7267 | 2755429.1317 | 1218315.8038
53 | 2755624.2054 | 1218246.5677 | 2755614.0931 | 1218260.9305 | 2755604.9929 | 1218280.4772 | 2755594.2844 | 1218289.2055 | 2755586.4221 | 1218293.4146
54 | 2755746.0255 | 1217837.2003 | 2755722.0432 | 1217810.9484
55 | 2755569.6543 | 1217923.2655 | 2755722.0432 | 1217810.9484
56 | 2755569.6543 | 1217923.2655 | 2755653.9897 | 1218033.4285
57 | 2755630.2897 | 1218237.3933 | 2755624.4649 | 1218246.1991 | 2755624.2054 | 1218246.5677
58 | 2755363.4094 | 1217919.1465 | 2755349.7327 | 1217922.2817 | 2755340.5907 | 1217925.3968
59 | 2755630.2897 | 1218237.3933 | 2755643.0781 | 1218218.0597 | 2755656.7836 | 1218201.2128
60 | 2755695.8027 | 1218171.6448 | 2755693.3548 | 1218171.8534 | 2755679.7799 | 1218175.7578 | 2755662.9225 | 1218193.667 | 2755656.7836 | 1218201.2128

## bus_geodata
| x | y | coords
0 | 2755747.5898 | 1218506.4071
1 | 2755717.1172 | 1218505.7439
2 | 2755762.349 | 1218459.9179
3 | 2755613.9789 | 1218532.0179
4 | 2755753.7229 | 1218428.1188
5 | 2755452.3759 | 1218447.0783
6 | 2755376.9914 | 1218450.6876
7 | 2755479.4138 | 1218458.0907
8 | 2755342.7759 | 1218111.7733
9 | 2755382.4065 | 1218161.7615
10 | 2755389.7433 | 1218177.1668
11 | 2755394.3143 | 1218141.4993
12 | 2755386.9753 | 1218192.4623
13 | 2755457.68 | 1217969.6618
14 | 2755379.1519 | 1218244.5628
15 | 2755523.4724 | 1218512.5736
16 | 2755542.9617 | 1218524.3345
17 | 2755520.0408 | 1218480.7967
18 | 2755576.494 | 1218452.4002
19 | 2755544.2415 | 1218423.3207
20 | 2755657.091 | 1218343.2817
21 | 2755725.3087 | 1218313.0506
22 | 2755354.0776 | 1218449.9284
23 | 2755374.3957 | 1218404.776
24 | 2755348.0363 | 1218464.829
25 | 2755935.5472 | 1218087.187
26 | 2755898.2511 | 1218282.5927
27 | 2755728.7214 | 1218164.7461
28 | 2756010.5988 | 1218293.2067
29 | 2755384.9815 | 1218362.0309
30 | 2755384.9187 | 1218374.2845
31 | 2755381.4322 | 1218345.9299
32 | 2755381.8724 | 1218388.0735
33 | 2755379.1163 | 1218337.3009
34 | 2755380.4429 | 1218323.4234
35 | 2755395.4793 | 1218316.3852
36 | 2755336.4874 | 1218488.4267
37 | 2755442.9209 | 1218290.9239
38 | 2755455.1 | 1218266.5524
39 | 2755421.7617 | 1218294.13
40 | 2755460.5421 | 1218282.3754
41 | 2755442.6817 | 1218254.0949
42 | 2755409.1916 | 1218317.4566
43 | 2755471.0472 | 1218265.4341
44 | 2755430.398 | 1218253.0625
45 | 2755428.2805 | 1218254.7532
46 | 2755422.095 | 1218317.7267
47 | 2755400.7532 | 1218316.6586
48 | 2755586.4221 | 1218293.4146
49 | 2755429.1317 | 1218315.8038
50 | 2755397.4523 | 1218247.3807
51 | 2755378.1716 | 1218261.0258
52 | 2755746.0255 | 1217837.2003
53 | 2755722.0432 | 1217810.9484
54 | 2755569.6543 | 1217923.2655
55 | 2755653.9897 | 1218033.4285
56 | 2755624.2054 | 1218246.5677
57 | 2755363.4094 | 1217919.1465
58 | 2755630.2897 | 1218237.3933
59 | 2755340.5907 | 1217925.3968
60 | 2755695.8027 | 1218171.6448
61 | 2755656.7836 | 1218201.2128
62 | 2755377.8258 | 1217917.9324

## line_std_types
| c_nf_per_km | r_ohm_per_km | x_ohm_per_km | max_i_ka | type | q_mm2 | alpha | voltage_rating
NAYY 4x50 SE | 210 | 0.642 | 0.083 | 0.142 | cs | 50 | 0.00403 | LV
NAYY 4x120 SE | 264 | 0.225 | 0.08 | 0.242 | cs | 120 | 0.00403 | LV
NAYY 4x150 SE | 261 | 0.208 | 0.08 | 0.27 | cs | 150 | 0.00403 | LV
NA2XS2Y 1x95 RM/25 12/20 kV | 216 | 0.313 | 0.132 | 0.252 | cs | 95 | 0.00403 | MV
NA2XS2Y 1x185 RM/25 12/20 kV | 273 | 0.161 | 0.117 | 0.362 | cs | 185 | 0.00403 | MV
NA2XS2Y 1x240 RM/25 12/20 kV | 304 | 0.122 | 0.112 | 0.421 | cs | 240 | 0.00403 | MV
NA2XS2Y 1x95 RM/25 6/10 kV | 315 | 0.313 | 0.123 | 0.249 | cs | 95 | 0.00403 | MV
NA2XS2Y 1x185 RM/25 6/10 kV | 406 | 0.161 | 0.11 | 0.358 | cs | 185 | 0.00403 | MV
NA2XS2Y 1x240 RM/25 6/10 kV | 456 | 0.122 | 0.105 | 0.416 | cs | 240 | 0.00403 | MV
NA2XS2Y 1x150 RM/25 12/20 kV | 250 | 0.206 | 0.116 | 0.319 | cs | 150 | 0.00403 | MV
NA2XS2Y 1x120 RM/25 12/20 kV | 230 | 0.253 | 0.119 | 0.283 | cs | 120 | 0.00403 | MV
NA2XS2Y 1x70 RM/25 12/20 kV | 190 | 0.443 | 0.132 | 0.22 | cs | 70 | 0.00403 | MV
NA2XS2Y 1x150 RM/25 6/10 kV | 360 | 0.206 | 0.11 | 0.315 | cs | 150 | 0.00403 | MV
NA2XS2Y 1x120 RM/25 6/10 kV | 340 | 0.253 | 0.113 | 0.28 | cs | 120 | 0.00403 | MV
NA2XS2Y 1x70 RM/25 6/10 kV | 280 | 0.443 | 0.123 | 0.217 | cs | 70 | 0.00403 | MV
N2XS(FL)2Y 1x120 RM/35 64/110 kV | 112 | 0.153 | 0.166 | 0.366 | cs | 120 | 0.00393 | HV
N2XS(FL)2Y 1x185 RM/35 64/110 kV | 125 | 0.099 | 0.156 | 0.457 | cs | 185 | 0.00393 | HV
N2XS(FL)2Y 1x240 RM/35 64/110 kV | 135 | 0.075 | 0.149 | 0.526 | cs | 240 | 0.00393 | HV
N2XS(FL)2Y 1x300 RM/35 64/110 kV | 144 | 0.06 | 0.144 | 0.588 | cs | 300 | 0.00393 | HV
15-AL1/3-ST1A 0.4 | 11 | 1.8769 | 0.35 | 0.105 | ol | 16 | 0.00403 | LV
24-AL1/4-ST1A 0.4 | 11.25 | 1.2012 | 0.335 | 0.14 | ol | 24 | 0.00403 | LV
48-AL1/8-ST1A 0.4 | 12.2 | 0.5939 | 0.3 | 0.21 | ol | 48 | 0.00403 | LV
94-AL1/15-ST1A 0.4 | 13.2 | 0.306 | 0.29 | 0.35 | ol | 94 | 0.00403 | LV
34-AL1/6-ST1A 10.0 | 9.7 | 0.8342 | 0.36 | 0.17 | ol | 34 | 0.00403 | MV
48-AL1/8-ST1A 10.0 | 10.1 | 0.5939 | 0.35 | 0.21 | ol | 48 | 0.00403 | MV
70-AL1/11-ST1A 10.0 | 10.4 | 0.4132 | 0.339 | 0.29 | ol | 70 | 0.00403 | MV
94-AL1/15-ST1A 10.0 | 10.75 | 0.306 | 0.33 | 0.35 | ol | 94 | 0.00403 | MV
122-AL1/20-ST1A 10.0 | 11.1 | 0.2376 | 0.323 | 0.41 | ol | 122 | 0.00403 | MV
149-AL1/24-ST1A 10.0 | 11.25 | 0.194 | 0.315 | 0.47 | ol | 149 | 0.00403 | MV
34-AL1/6-ST1A 20.0 | 9.15 | 0.8342 | 0.382 | 0.17 | ol | 34 | 0.00403 | MV
48-AL1/8-ST1A 20.0 | 9.5 | 0.5939 | 0.372 | 0.21 | ol | 48 | 0.00403 | MV
70-AL1/11-ST1A 20.0 | 9.7 | 0.4132 | 0.36 | 0.29 | ol | 70 | 0.00403 | MV
94-AL1/15-ST1A 20.0 | 10 | 0.306 | 0.35 | 0.35 | ol | 94 | 0.00403 | MV
122-AL1/20-ST1A 20.0 | 10.3 | 0.2376 | 0.344 | 0.41 | ol | 122 | 0.00403 | MV
149-AL1/24-ST1A 20.0 | 10.5 | 0.194 | 0.337 | 0.47 | ol | 149 | 0.00403 | MV
184-AL1/30-ST1A 20.0 | 10.75 | 0.1571 | 0.33 | 0.535 | ol | 184 | 0.00403 | MV
243-AL1/39-ST1A 20.0 | 11 | 0.1188 | 0.32 | 0.645 | ol | 243 | 0.00403 | MV
48-AL1/8-ST1A 110.0 | 8 | 0.5939 | 0.46 | 0.21 | ol | 48 | 0.00403 | HV
70-AL1/11-ST1A 110.0 | 8.4 | 0.4132 | 0.45 | 0.29 | ol | 70 | 0.00403 | HV
94-AL1/15-ST1A 110.0 | 8.65 | 0.306 | 0.44 | 0.35 | ol | 94 | 0.00403 | HV
122-AL1/20-ST1A 110.0 | 8.5 | 0.2376 | 0.43 | 0.41 | ol | 122 | 0.00403 | HV
149-AL1/24-ST1A 110.0 | 8.75 | 0.194 | 0.41 | 0.47 | ol | 149 | 0.00403 | HV
184-AL1/30-ST1A 110.0 | 8.8 | 0.1571 | 0.4 | 0.535 | ol | 184 | 0.00403 | HV
243-AL1/39-ST1A 110.0 | 9 | 0.1188 | 0.39 | 0.645 | ol | 243 | 0.00403 | HV
305-AL1/39-ST1A 110.0 | 9.2 | 0.0949 | 0.38 | 0.74 | ol | 305 | 0.00403 | HV
490-AL1/64-ST1A 110.0 | 9.75 | 0.059 | 0.37 | 0.96 | ol | 490 | 0.00403 | HV
679-AL1/86-ST1A 110.0 | 9.95 | 0.042 | 0.36 | 1.15 | ol | 679 | 0.00403 | HV
490-AL1/64-ST1A 220.0 | 10 | 0.059 | 0.285 | 0.96 | ol | 490 | 0.00403 | HV
679-AL1/86-ST1A 220.0 | 11.7 | 0.042 | 0.275 | 1.15 | ol | 679 | 0.00403 | HV
490-AL1/64-ST1A 380.0 | 11 | 0.059 | 0.253 | 0.96 | ol | 490 | 0.00403 | HV
679-AL1/86-ST1A 380.0 | 14.6 | 0.042 | 0.25 | 1.15 | ol | 679 | 0.00403 | HV

## trafo_std_types
| i0_percent | pfe_kw | vkr_percent | sn_mva | vn_lv_kv | vn_hv_kv | vk_percent | shift_degree | vector_group | tap_side | tap_neutral | tap_min | tap_max | tap_step_degree | tap_step_percent | tap_phase_shifter
160 MVA 380/110 kV | 0.06 | 60 | 0.25 | 160 | 110 | 380 | 12.2 | 0 | Yy0 | hv | 0 | -9 | 9 | 0 | 1.5 | FALSE
100 MVA 220/110 kV | 0.06 | 55 | 0.26 | 100 | 110 | 220 | 12 | 0 | Yy0 | hv | 0 | -9 | 9 | 0 | 1.5 | FALSE
63 MVA 110/20 kV | 0.04 | 22 | 0.32 | 63 | 20 | 110 | 18 | 150 | YNd5 | hv | 0 | -9 | 9 | 0 | 1.5 | FALSE
40 MVA 110/20 kV | 0.05 | 18 | 0.34 | 40 | 20 | 110 | 16.2 | 150 | YNd5 | hv | 0 | -9 | 9 | 0 | 1.5 | FALSE
25 MVA 110/20 kV | 0.07 | 14 | 0.41 | 25 | 20 | 110 | 12 | 150 | YNd5 | hv | 0 | -9 | 9 | 0 | 1.5 | FALSE
63 MVA 110/10 kV | 0.04 | 22 | 0.32 | 63 | 10 | 110 | 18 | 150 | YNd5 | hv | 0 | -9 | 9 | 0 | 1.5 | FALSE
40 MVA 110/10 kV | 0.05 | 18 | 0.34 | 40 | 10 | 110 | 16.2 | 150 | YNd5 | hv | 0 | -9 | 9 | 0 | 1.5 | FALSE
25 MVA 110/10 kV | 0.07 | 14 | 0.41 | 25 | 10 | 110 | 12 | 150 | YNd5 | hv | 0 | -9 | 9 | 0 | 1.5 | FALSE
0.25 MVA 20/0.4 kV | 0.32 | 0.8 | 1.44 | 0.25 | 0.4 | 20 | 6 | 150 | Yzn5 | hv | 0 | -2 | 2 | 0 | 2.5 | FALSE
0.4 MVA 20/0.4 kV | 0.3375 | 1.35 | 1.425 | 0.4 | 0.4 | 20 | 6 | 150 | Dyn5 | hv | 0 | -2 | 2 | 0 | 2.5 | FALSE
0.63 MVA 20/0.4 kV | 0.2619 | 1.65 | 1.206 | 0.63 | 0.4 | 20 | 6 | 150 | Dyn5 | hv | 0 | -2 | 2 | 0 | 2.5 | FALSE
0.25 MVA 10/0.4 kV | 0.24 | 0.6 | 1.2 | 0.25 | 0.4 | 10 | 4 | 150 | Dyn5 | hv | 0 | -2 | 2 | 0 | 2.5 | FALSE
0.4 MVA 10/0.4 kV | 0.2375 | 0.95 | 1.325 | 0.4 | 0.4 | 10 | 4 | 150 | Dyn5 | hv | 0 | -2 | 2 | 0 | 2.5 | FALSE
0.63 MVA 10/0.4 kV | 0.1873 | 1.18 | 1.0794 | 0.63 | 0.4 | 10 | 4 | 150 | Dyn5 | hv | 0 | -2 | 2 | 0 | 2.5 | FALSE

## trafo3w_std_types
| sn_hv_mva | sn_mv_mva | sn_lv_mva | vn_hv_kv | vn_mv_kv | vn_lv_kv | vk_hv_percent | vk_mv_percent | vk_lv_percent | vkr_hv_percent | vkr_mv_percent | vkr_lv_percent | pfe_kw | i0_percent | shift_mv_degree | shift_lv_degree | vector_group | tap_side | tap_neutral | tap_min | tap_max | tap_step_percent
63/25/38 MVA 110/20/10 kV | 63 | 25 | 38 | 110 | 20 | 10 | 10.4 | 10.4 | 10.4 | 0.28 | 0.32 | 0.35 | 35 | 0.89 | 0 | 0 | YN0yn0yn0 | hv | 0 | -10 | 10 | 1.2
63/25/38 MVA 110/10/10 kV | 63 | 25 | 38 | 110 | 10 | 10 | 10.4 | 10.4 | 10.4 | 0.28 | 0.32 | 0.35 | 35 | 0.89 | 0 | 0 | YN0yn0yn0 | hv | 0 | -10 | 10 | 1.2

## fuse_std_types
| fuse_type | i_rated_a | t_avg | t_min | t_total | x_avg | x_min | x_total
HV 100A | HV 100A | 100 | 0 | [10.0, 3.64, 0.854, 0.281, 0.1, 0.0531, 0.022, 0.01] | [10.0, 4.267, 1.21, 0.403, 0.1, 0.058, 0.022, 0.01] | 0 | [300.0, 350.0, 450.0, 550.0, 700.0, 850.0, 1200.0, 1752.0] | [600.0, 700.0, 900.0, 1150.0, 1665.0, 2000.0, 3000.0, 4313.0]
HV 10A | HV 10A | 10 | 0 | [10.0, 1675.0, 0.344, 0.156, 0.1, 0.0417, 0.0171, 0.01] | [10.0, 1.3, 0.3, 0.155, 0.1, 0.0555, 0.023, 0.01] | 0 | [30.0, 32.0, 35.0, 37.0, 39.0, 50.0, 70.0, 88.0] | [60.0, 70.0, 80.0, 87.0, 94.0, 110.0, 150.0, 216.0]
HV 125A | HV 125A | 125 | 0 | [10.0, 1.82, 0.344, 0.1, 0.0467, 0.0269, 0.01] | [10.0, 2.478, 0.426, 0.1, 0.0427, 0.0211, 0.01] | 0 | [375.0, 500.0, 700.0, 925.0, 1200.0, 1500.0, 2341.0] | [750.0, 1000.0, 1500.0, 2200.0, 3000.0, 4000.0, 5765.0]
HV 160A | HV 160A | 160 | 0 | [10.0, 4.15, 1.03, 0.198, 0.1, 0.051, 0.0172, 0.01] | [10.0, 2.3, 0.734, 0.274, 0.1, 0.046, 0.0177, 0.01] | 0 | [480.0, 550.0, 700.0, 1000.0, 1260.0, 1600.0, 2500.0, 3227.0] | [960.0, 1300.0, 1700.0, 2200.0, 2996.0, 4000.0, 6000.0, 7946.0]
HV 16A | HV 16A | 16 | 0 | [10.0, 0.352, 0.164, 0.1, 0.0649, 0.0342, 0.01] | [10.0, 2.34, 0.722, 0.181, 0.1, 0.055, 0.0296, 0.01] | 0 | [48.0, 60.0, 65.0, 71.0, 80.0, 100.0, 162.0] | [96.0, 110.0, 125.0, 150.0, 168.0, 200.0, 250.0, 398.0]
HV 200A | HV 200A | 200 | 0 | [10.0, 4.267, 1.21, 0.403, 0.1, 0.058, 0.022, 0.01] | [10.0, 3.73, 1.654, 0.328, 0.1, 0.0531, 0.019, 0.01] | 0 | [600.0, 700.0, 900.0, 1150.0, 1665.0, 2000.0, 3000.0, 4313.0] | [1200.0, 1500.0, 1800.0, 2700.0, 3960.0, 5000.0, 7500.0, 10620.0]
HV 20A | HV 20A | 20 | 0 | [10.0, 1.3, 0.3, 0.155, 0.1, 0.0555, 0.023, 0.01] | [10.0, 1.3, 0.161, 0.1, 0.0611, 0.0399, 0.0141, 0.01] | 0 | [60.0, 70.0, 80.0, 87.0, 94.0, 110.0, 150.0, 216.0] | [120.0, 150.0, 200.0, 223.0, 260.0, 300.0, 450.0, 532.0]
HV 25A | HV 25A | 25 | 0 | [10.0, 2.512, 0.833, 0.299, 0.1, 0.0372, 0.0223, 0.01] | [10.0, 3.125, 0.597, 0.198, 0.1, 0.0378, 0.022, 0.01] | 0 | [75.0, 82.0, 90.0, 100.0, 124.0, 170.0, 200.0, 289.0] | [150.0, 170.0, 210.0, 250.0, 294.0, 400.0, 500.0, 711.0]
HV 31.5A | HV 31.5A | 31.5 | 0 | [10.0, 2.34, 0.722, 0.181, 0.1, 0.055, 0.0296, 0.01] | [10.0, 2.84, 0.368, 0.164, 0.1, 0.0621, 0.0378, 0.0195, 0.01] | 0 | [95.0, 110.0, 125.0, 150.0, 165.0, 200.0, 250.0, 390.0] | [189.0, 220.0, 300.0, 350.0, 393.0, 450.0, 530.0, 700.0, 960.0]
HV 40A | HV 40A | 40 | 0 | [10.0, 1.3, 0.161, 0.1, 0.0611, 0.0399, 0.0141, 0.01] | [10.0, 2.05, 0.369, 0.198, 0.1, 0.051, 0.0298, 0.01] | 0 | [120.0, 150.0, 200.0, 223.0, 260.0, 300.0, 450.0, 532.0] | [240.0, 300.0, 400.0, 450.0, 530.0, 650.0, 800.0, 1311.0]
HV 50A | HV 50A | 50 | 0 | [10.0, 3.215, 0.597, 0.198, 0.1, 0.0378, 0.022, 0.01] | [10.0, 3.64, 0.854, 0.281, 0.1, 0.0531, 0.022, 0.01] | 0 | [150.0, 170.0, 210.0, 250.0, 294.0, 400.0, 500.0, 711.0] | [300.0, 350.0, 450.0, 550.0, 700.0, 850.0, 1200.0, 1752.0]
HV 6.3A | HV 6.3A | 6.3 | 0 | [10.0, 1.39, 0.344, 0.168, 0.1, 0.056, 0.0263, 0.01] | [10.0, 1.711, 0.516, 0.198, 0.1, 0.0634, 0.0303, 0.01] | 0 | [19.0, 19.5, 20.4, 20.8, 22.0, 25.0, 32.0, 48.0] | [38.0, 40.0, 43.0, 48.0, 53.0, 60.0, 75.0, 118.0]
HV 63A | HV 63A | 63 | 0 | [10.0, 2.84, 0.368, 0.164, 0.1, 0.0621, 0.0378, 0.0195, 0.01] | [10.0, 1.82, 0.344, 0.1, 0.0467, 0.0269, 0.01] | 0 | [189.0, 220.0, 300.0, 350.0, 393.0, 450.0, 530.0, 700.0, 961.0] | [378.0, 500.0, 700.0, 934.0, 1200.0, 1500.0, 2366.0]
HV 80A | HV 80A | 80 | 0 | [10.0, 2.05, 0.369, 0.198, 0.1, 0.051, 0.0298, 0.01] | [10.0, 4.15, 1.03, 0.198, 0.1, 0.051, 0.0172, 0.01] | 0 | [240.0, 300.0, 400.0, 450.0, 530.0, 650.0, 800.0, 1311.0] | [480.0, 550.0, 700.0, 1000.0, 1260.0, 1600.0, 2500.0, 3227.0]
Siemens NH-1-100 | Siemens NH-1-100 | 100 | [5400.0, 2000.0, 400.0, 20.0, 1.0, 0.2, 0.012, 0.004] | 0 | 0 | [150.0, 190.0, 250.0, 430.0, 900.0, 1250.0, 2700.0, 3600.0] | 0 | 0
Siemens NH-1-125 | Siemens NH-1-125 | 125 | [4800.0, 120.0, 7.0, 0.1, 0.004] | 0 | 0 | [180.0, 400.0, 740.0, 2000.0, 4250.0] | 0 | 0
Siemens NH-1-16 | Siemens NH-1-16 | 16 | [4000.0, 400.0, 2.0, 0.1, 0.04, 0.01] | 0 | 0 | [26.0, 35.0, 75.0, 150.0, 200.0, 300.0] | 0 | 0
Siemens NH-1-160 | Siemens NH-1-160 | 160 | [4800.0, 120.0, 7.0, 0.1, 0.004] | 0 | 0 | [210.0, 500.0, 900.0, 2300.0, 5000.0] | 0 | 0
Siemens NH-1-25 | Siemens NH-1-25 | 25 | [4000.0, 1000.0, 10.0, 0.2, 0.02, 0.01] | 0 | 0 | [40.0, 50.0, 100.0, 210.0, 400.0, 500.0] | 0 | 0
Siemens NH-1-50 | Siemens NH-1-50 | 50 | [4000.0, 40.0, 4.0, 1.0, 0.02, 0.01] | 0 | 0 | [86.0, 200.0, 300.0, 400.0, 1000.0, 1280.0] | 0 | 0
Siemens NH-1-63 | Siemens NH-1-63 | 63 | [4000.0, 100.0, 10.0, 2.0, 0.04, 0.01] | 0 | 0 | [100.0, 200.0, 300.0, 400.0, 1000.0, 1500.0] | 0 | 0
Siemens NH-1-80 | Siemens NH-1-80 | 80 | [4800.0, 120.0, 7.0, 0.1, 0.01] | 0 | 0 | [150.58, 250.0, 450.0, 1150.0, 2470.0] | 0 | 0
Siemens NH-2-1000 | Siemens NH-2-1000 | 1000 | [4800.0, 120.0, 7.0, 0.1, 0.004] | 0 | 0 | [1900.0, 3500.0, 8400.0, 24000.0, 52000.0] | 0 | 0
Siemens NH-2-200 | Siemens NH-2-200 | 200 | [4800.0, 120.0, 7.0, 0.1, 0.004] | 0 | 0 | [280.0, 650.0, 1200.0, 3000.0, 7000.0] | 0 | 0
Siemens NH-2-224 | Siemens NH-2-224 | 224 | [4800.0, 120.0, 7.0, 0.2, 0.04, 0.004] | 0 | 0 | [400.0, 750.0, 1453.0, 3025.0, 4315.0, 7600.0] | 0 | 0
Siemens NH-2-250 | Siemens NH-2-250 | 250 | [4800.0, 120.0, 7.0, 0.1, 0.004] | 0 | 0 | [450.0, 800.0, 1650.0, 4000.0, 8500.0] | 0 | 0
Siemens NH-2-315 | Siemens NH-2-315 | 315 | [4800.0, 120.0, 7.0, 0.1, 0.004] | 0 | 0 | [550.0, 920.0, 1900.0, 5000.0, 11000.0] | 0 | 0
Siemens NH-2-355 | Siemens NH-2-355 | 355 | [4800.0, 120.0, 6.0, 0.1, 0.004] | 0 | 0 | [650.0, 1116.27, 2350.0, 5840.0, 12790.0] | 0 | 0
Siemens NH-2-400 | Siemens NH-2-400 | 400 | [4800.0, 120.0, 7.0, 0.1, 0.004] | 0 | 0 | [720.0, 1350.0, 2800.0, 6500.0, 15000.0] | 0 | 0
Siemens NH-2-425 | Siemens NH-2-425 | 425 | [4800.0, 120.0, 7.0, 0.1, 0.004] | 0 | 0 | [850.0, 1500.0, 3050.0, 7500.0, 16500.0] | 0 | 0
Siemens NH-2-630 | Siemens NH-2-630 | 630 | [4800.0, 120.0, 7.0, 0.1, 0.004] | 0 | 0 | [1200.0, 2000.0, 4800.0, 12000.0, 26000.0] | 0 | 0

## dtypes
| element | column | dtype
0 | bus | name | object
1 | bus | vn_kv | float64
2 | bus | type | object
3 | bus | zone | object
4 | bus | in_service | bool
5 | load | name | object
6 | load | bus | uint32
7 | load | p_mw | float64
8 | load | q_mvar | float64
9 | load | const_z_percent | float64
10 | load | const_i_percent | float64
11 | load | sn_mva | float64
12 | load | scaling | float64
13 | load | in_service | bool
14 | load | type | object
15 | ext_grid | name | object
16 | ext_grid | bus | uint32
17 | ext_grid | vm_pu | float64
18 | ext_grid | va_degree | float64
19 | ext_grid | slack_weight | float64
20 | ext_grid | in_service | bool
21 | line | name | object
22 | line | std_type | object
23 | line | from_bus | uint32
24 | line | to_bus | uint32
25 | line | length_km | float64
26 | line | r_ohm_per_km | float64
27 | line | x_ohm_per_km | float64
28 | line | c_nf_per_km | float64
29 | line | g_us_per_km | float64
30 | line | max_i_ka | float64
31 | line | df | float64
32 | line | parallel | uint32
33 | line | type | object
34 | line | in_service | bool
35 | trafo | name | object
36 | trafo | std_type | object
37 | trafo | hv_bus | uint32
38 | trafo | lv_bus | uint32
39 | trafo | sn_mva | float64
40 | trafo | vn_hv_kv | float64
41 | trafo | vn_lv_kv | float64
42 | trafo | vk_percent | float64
43 | trafo | vkr_percent | float64
44 | trafo | pfe_kw | float64
45 | trafo | i0_percent | float64
46 | trafo | shift_degree | float64
47 | trafo | tap_side | object
48 | trafo | tap_neutral | int32
49 | trafo | tap_min | int32
50 | trafo | tap_max | int32
51 | trafo | tap_step_percent | float64
52 | trafo | tap_step_degree | float64
53 | trafo | tap_pos | int32
54 | trafo | tap_phase_shifter | bool
55 | trafo | parallel | uint32
56 | trafo | df | float64
57 | trafo | in_service | bool
58 | line_geodata | coords | object
59 | bus_geodata | x | float64
60 | bus_geodata | y | float64
61 | bus_geodata | coords | object

## parameters
| version | format_version | converged | OPF_converged | name | f_hz | sn_mva
0 | 2.14.6 | 2.14.0 | FALSE | FALSE |  | 50 | 1