## bus
| name | vn_kv | type | zone | in_service
0 | bus_LV_3276-5_1_1_node_16 | 0.4 | n |  | TRUE
1 | bus_LV_3276-5_1_1_node_17 | 0.4 | n |  | TRUE
2 | bus_LV_3276-5_1_1_node_18 | 0.4 | n |  | TRUE
3 | bus_LV_3276-5_1_1_node_20 | 0.4 | n |  | TRUE
4 | bus_LV_3276-5_1_1_node_24 | 0.4 | n |  | TRUE
5 | bus_LV_3276-5_1_1_node_21 | 0.4 | n |  | TRUE
6 | bus_LV_3276-5_1_1_node_22 | 0.4 | n |  | TRUE
7 | bus_LV_3276-5_1_1_node_23 | 0.4 | n |  | TRUE
8 | bus_LV_3276-5_1_1_node_25 | 0.4 | n |  | TRUE
9 | bus_LV_3276-5_1_1_node_35 | 0.4 | n |  | TRUE
10 | bus_LV_3276-5_1_1_node_95 | 0.4 | n |  | TRUE
11 | bus_LV_3276-5_1_1_node_96 | 0.4 | n |  | TRUE
12 | bus_LV_3276-5_1_1_node_27 | 0.4 | n |  | TRUE
13 | bus_LV_3276-5_1_1_node_28 | 0.4 | n |  | TRUE
14 | bus_LV_3276-5_1_1_node_29 | 0.4 | n |  | TRUE
15 | bus_LV_3276-5_1_1_node_30 | 0.4 | n |  | TRUE
16 | bus_LV_3276-5_1_1_node_31 | 0.4 | n |  | TRUE
17 | bus_LV_3276-5_1_1_node_32 | 0.4 | n |  | TRUE
18 | bus_LV_3276-5_1_1_node_33 | 0.4 | n |  | TRUE
19 | bus_LV_3276-5_1_1_node_39 | 0.4 | n |  | TRUE
20 | bus_LV_3276-5_1_1_node_34 | 0.4 | n |  | TRUE
21 | bus_LV_3276-5_1_1_node_43 | 0.4 | n |  | TRUE
22 | bus_LV_3276-5_1_1_node_37 | 0.4 | n |  | TRUE
23 | bus_LV_3276-5_1_1_node_46 | 0.4 | n |  | TRUE
24 | bus_LV_3276-5_1_1_node_36 | 0.4 | n |  | TRUE
25 | bus_LV_3276-5_1_1_node_38 | 0.4 | n |  | TRUE
26 | bus_LV_3276-5_1_1_node_45 | 0.4 | n |  | TRUE
27 | bus_LV_3276-5_1_1_node_40 | 0.4 | n |  | TRUE
28 | bus_LV_3276-5_1_1_node_42 | 0.4 | n |  | TRUE
29 | bus_LV_3276-5_1_1_node_44 | 0.4 | n |  | TRUE
30 | bus_LV_3276-5_1_1_node_47 | 0.4 | n |  | TRUE
31 | bus_LV_3276-5_1_1_node_48 | 0.4 | n |  | TRUE
32 | bus_LV_3276-5_1_1_node_121 | 0.4 | n |  | TRUE
33 | bus_LV_3276-5_1_1_node_97 | 0.4 | n |  | TRUE
34 | bus_LV_3276-5_1_1_node_98 | 0.4 | n |  | TRUE
35 | bus_LV_3276-5_1_1_node_120 | 0.4 | n |  | TRUE
36 | bus_LV_3276-5_1_1_node_100 | 0.4 | n |  | TRUE
37 | bus_LV_3276-5_1_1_node_101 | 0.4 | n |  | TRUE
38 | bus_LV_3276-5_1_1_node_102 | 0.4 | n |  | TRUE
39 | bus_LV_3276-5_1_1_node_106 | 0.4 | n |  | TRUE
40 | bus_LV_3276-5_1_1_node_107 | 0.4 | n |  | TRUE
41 | bus_LV_3276-5_1_1_node_108 | 0.4 | n |  | TRUE
42 | bus_LV_3276-5_1_1_node_109 | 0.4 | n |  | TRUE
43 | bus_LV_3276-5_1_1_node_111 | 0.4 | n |  | TRUE
44 | bus_LV_3276-5_1_1_node_112 | 0.4 | n |  | TRUE
45 | bus_LV_3276-5_1_1_node_113 | 0.4 | n |  | TRUE
46 | bus_LV_3276-5_1_1_node_114 | 0.4 | n |  | TRUE
47 | bus_LV_3276-5_1_1_node_115 | 0.4 | n |  | TRUE
48 | bus_LV_3276-5_1_1_node_116 | 0.4 | n |  | TRUE
49 | bus_LV_3276-5_1_1_node_118 | 0.4 | n |  | TRUE
50 | bus_LV_3276-5_1_1_node_117 | 0.4 | n |  | TRUE
51 | bus_LV_3276-5_1_1_node_119 | 0.4 | n |  | TRUE
52 | bus_MV_0_node_45 | 20 | n |  | TRUE

## load
| name | bus | p_mw | q_mvar | const_z_percent | const_i_percent | sn_mva | scaling | in_service | type
0 | LV_3276-5_1_1_load_16 | 0 | 0.00088672 | 0.00022223 | 0 | 0 |  | 1 | TRUE | wye
1 | LV_3276-5_1_1_load_17 | 1 | 0.00065838 | 0.000165 | 0 | 0 |  | 1 | TRUE | wye
2 | LV_3276-5_1_1_load_18 | 2 | 0.00034163 | 8.562e-05 | 0 | 0 |  | 1 | TRUE | wye
3 | LV_3276-5_1_1_load_20 | 3 | 0.00087653 | 0.00021968 | 0 | 0 |  | 1 | TRUE | wye
4 | LV_3276-5_1_1_load_24 | 4 | 0.00071201 | 0.00017845 | 0 | 0 |  | 1 | TRUE | wye
5 | LV_3276-5_1_1_load_21 | 5 | 0.0015884 | 0.00039808 | 0 | 0 |  | 1 | TRUE | wye
6 | LV_3276-5_1_1_load_22 | 6 | 0.0029481 | 0.00073887 | 0 | 0 |  | 1 | TRUE | wye
7 | LV_3276-5_1_1_load_23 | 7 | 0.00078888 | 0.00019771 | 0 | 0 |  | 1 | TRUE | wye
8 | LV_3276-5_1_1_load_35 | 9 | 0.00092931 | 0.00023291 | 0 | 0 |  | 1 | TRUE | wye
9 | LV_3276-5_1_1_load_95 | 10 | 0.00032588 | 8.1673e-05 | 0 | 0 |  | 1 | TRUE | wye
10 | LV_3276-5_1_1_load_96 | 11 | 0.00017743 | 4.4467e-05 | 0 | 0 |  | 1 | TRUE | wye
11 | LV_3276-5_1_1_load_27 | 12 | 0.004023 | 0.0010083 | 0 | 0 |  | 1 | TRUE | wye
12 | LV_3276-5_1_1_load_28 | 13 | 0.0028557 | 0.00071571 | 0 | 0 |  | 1 | TRUE | wye
13 | LV_3276-5_1_1_load_29 | 14 | 0.001482 | 0.00037143 | 0 | 0 |  | 1 | TRUE | wye
14 | LV_3276-5_1_1_load_31 | 16 | 0.0038726 | 0.00097056 | 0 | 0 |  | 1 | TRUE | wye
15 | LV_3276-5_1_1_load_32 | 17 | 0.002219 | 0.00055615 | 0 | 0 |  | 1 | TRUE | wye
16 | LV_3276-5_1_1_load_39 | 19 | 0.0029155 | 0.00073069 | 0 | 0 |  | 1 | TRUE | wye
17 | LV_3276-5_1_1_load_46 | 23 | 0.0039477 | 0.00098939 | 0 | 0 |  | 1 | TRUE | wye
18 | LV_3276-5_1_1_load_38 | 25 | 0.0017257 | 0.00043251 | 0 | 0 |  | 1 | TRUE | wye
19 | LV_3276-5_1_1_load_40 | 27 | 0.0031127 | 0.00078012 | 0 | 0 |  | 1 | TRUE | wye
20 | LV_3276-5_1_1_load_42 | 28 | 0.0034749 | 0.0008709 | 0 | 0 |  | 1 | TRUE | wye
21 | LV_3276-5_1_1_load_44 | 29 | 0.0032547 | 0.00081571 | 0 | 0 |  | 1 | TRUE | wye
22 | LV_3276-5_1_1_load_121 | 32 | 0.00023498 | 5.8891e-05 | 0 | 0 |  | 1 | TRUE | wye
23 | LV_3276-5_1_1_load_120 | 35 | 0.00011401 | 2.8575e-05 | 0 | 0 |  | 1 | TRUE | wye
24 | LV_3276-5_1_1_load_100 | 36 | 8.2702e-05 | 2.0727e-05 | 0 | 0 |  | 1 | TRUE | wye
25 | LV_3276-5_1_1_load_106 | 39 | 0.00028769 | 7.2102e-05 | 0 | 0 |  | 1 | TRUE | wye
26 | LV_3276-5_1_1_load_107 | 40 | 0.00027636 | 6.9263e-05 | 0 | 0 |  | 1 | TRUE | wye
27 | LV_3276-5_1_1_load_109 | 42 | 0.00021807 | 5.4652e-05 | 0 | 0 |  | 1 | TRUE | wye
28 | LV_3276-5_1_1_load_112 | 44 | 0.00022376 | 5.608e-05 | 0 | 0 |  | 1 | TRUE | wye
29 | LV_3276-5_1_1_load_113 | 45 | 0.00024866 | 6.2319e-05 | 0 | 0 |  | 1 | TRUE | wye
30 | LV_3276-5_1_1_load_114 | 46 | 0.0004845 | 0.00012143 | 0 | 0 |  | 1 | TRUE | wye
31 | LV_3276-5_1_1_load_118 | 49 | 8.3546e-05 | 2.0939e-05 | 0 | 0 |  | 1 | TRUE | wye
32 | LV_3276-5_1_1_load_117 | 50 | 0.00065631 | 0.00016449 | 0 | 0 |  | 1 | TRUE | wye
33 | LV_3276-5_1_1_load_119 | 51 | 0.0004022 | 0.0001008 | 0 | 0 |  | 1 | TRUE | wye

## ext_grid
| name | bus | vm_pu | va_degree | slack_weight | in_service
0 |  | 26 | 1 | 0 | 1 | TRUE

## line
| name | std_type | from_bus | to_bus | length_km | r_ohm_per_km | x_ohm_per_km | c_nf_per_km | g_us_per_km | max_i_ka | df | parallel | type | in_service
0 | LV_3276-5_1_1_line_0 | NAYY 4x150 SE | 0 | 1 | 0.00059287 | 0.208 | 0.08 | 261 | 0 | 0.27 | 1 | 1 | cs | TRUE
1 | LV_3276-5_1_1_line_1 | NAYY 4x150 SE | 0 | 2 | 0.018317 | 0.208 | 0.08 | 261 | 0 | 0.27 | 1 | 1 | cs | TRUE
2 | LV_3276-5_1_1_line_2 | NAYY 4x150 SE | 2 | 3 | 0.012917 | 0.208 | 0.08 | 261 | 0 | 0.27 | 1 | 1 | cs | TRUE
3 | LV_3276-5_1_1_line_3 | NAYY 4x150 SE | 3 | 4 | 0.0032504 | 0.208 | 0.08 | 261 | 0 | 0.27 | 1 | 1 | cs | TRUE
4 | LV_3276-5_1_1_line_4 | NAYY 4x150 SE | 4 | 6 | 0.070571 | 0.208 | 0.08 | 261 | 0 | 0.27 | 1 | 1 | cs | TRUE
5 | LV_3276-5_1_1_line_5 | NAYY 4x150 SE | 5 | 6 | 0.0027364 | 0.208 | 0.08 | 261 | 0 | 0.27 | 1 | 1 | cs | TRUE
6 | LV_3276-5_1_1_line_6 | NAYY 4x150 SE | 5 | 7 | 0.09472 | 0.208 | 0.08 | 261 | 0 | 0.27 | 1 | 1 | cs | TRUE
7 | LV_3276-5_1_1_line_7 | NAYY 4x150 SE | 7 | 8 | 0.069104 | 0.208 | 0.08 | 261 | 0 | 0.27 | 1 | 1 | cs | TRUE
8 | LV_3276-5_1_1_line_8 | NAYY 4x150 SE | 7 | 9 | 0.17449 | 0.208 | 0.08 | 261 | 0 | 0.27 | 1 | 1 | cs | TRUE
9 | LV_3276-5_1_1_line_9 | NAYY 4x150 SE | 8 | 10 | 0.018857 | 0.208 | 0.08 | 261 | 0 | 0.27 | 1 | 1 | cs | TRUE
10 | LV_3276-5_1_1_line_10 | NAYY 4x150 SE | 8 | 11 | 0.02883 | 0.208 | 0.08 | 261 | 0 | 0.27 | 1 | 1 | cs | TRUE
11 | LV_3276-5_1_1_line_11 | NAYY 4x150 SE | 9 | 22 | 0.037398 | 0.208 | 0.08 | 261 | 0 | 0.27 | 1 | 1 | cs | TRUE
12 | LV_3276-5_1_1_line_12 | NAYY 4x150 SE | 10 | 33 | 0.05087 | 0.208 | 0.08 | 261 | 0 | 0.27 | 1 | 1 | cs | TRUE
13 | LV_3276-5_1_1_line_13 | NAYY 4x150 SE | 12 | 13 | 0.0079704 | 0.208 | 0.08 | 261 | 0 | 0.27 | 1 | 1 | cs | TRUE
14 | LV_3276-5_1_1_line_14 | NAYY 4x150 SE | 12 | 14 | 0.04554 | 0.208 | 0.08 | 261 | 0 | 0.27 | 1 | 1 | cs | TRUE
15 | LV_3276-5_1_1_line_15 | NAYY 4x150 SE | 13 | 15 | 0.035768 | 0.208 | 0.08 | 261 | 0 | 0.27 | 1 | 1 | cs | TRUE
16 | LV_3276-5_1_1_line_16 | NAYY 4x150 SE | 15 | 16 | 0.082076 | 0.208 | 0.08 | 261 | 0 | 0.27 | 1 | 1 | cs | TRUE
17 | LV_3276-5_1_1_line_17 | NAYY 4x150 SE | 15 | 17 | 0.079895 | 0.208 | 0.08 | 261 | 0 | 0.27 | 1 | 1 | cs | TRUE
18 | LV_3276-5_1_1_line_18 | NAYY 4x150 SE | 16 | 18 | 0.19777 | 0.208 | 0.08 | 261 | 0 | 0.27 | 1 | 1 | cs | TRUE
19 | LV_3276-5_1_1_line_19 | NAYY 4x150 SE | 17 | 19 | 0.0075414 | 0.208 | 0.08 | 261 | 0 | 0.27 | 1 | 1 | cs | TRUE
20 | LV_3276-5_1_1_line_20 | NAYY 4x150 SE | 18 | 20 | 0.13053 | 0.208 | 0.08 | 261 | 0 | 0.27 | 1 | 1 | cs | TRUE
21 | LV_3276-5_1_1_line_21 | NAYY 4x150 SE | 18 | 21 | 0.042681 | 0.208 | 0.08 | 261 | 0 | 0.27 | 1 | 1 | cs | TRUE
22 | LV_3276-5_1_1_line_22 | NAYY 4x150 SE | 19 | 27 | 0.032304 | 0.208 | 0.08 | 261 | 0 | 0.27 | 1 | 1 | cs | TRUE
23 | LV_3276-5_1_1_line_23 | NAYY 4x150 SE | 20 | 22 | 0.11002 | 0.208 | 0.08 | 261 | 0 | 0.27 | 1 | 1 | cs | TRUE
24 | LV_3276-5_1_1_line_24 | NAYY 4x150 SE | 20 | 23 | 0.20971 | 0.208 | 0.08 | 261 | 0 | 0.27 | 1 | 1 | cs | TRUE
25 | LV_3276-5_1_1_line_25 | NAYY 4x150 SE | 21 | 28 | 0.079297 | 0.208 | 0.08 | 261 | 0 | 0.27 | 1 | 1 | cs | TRUE
26 | LV_3276-5_1_1_line_26 | NAYY 4x150 SE | 22 | 24 | 0.007706 | 0.208 | 0.08 | 261 | 0 | 0.27 | 1 | 1 | cs | TRUE
27 | LV_3276-5_1_1_line_27 | NAYY 4x150 SE | 23 | 30 | 0.047595 | 0.208 | 0.08 | 261 | 0 | 0.27 | 1 | 1 | cs | TRUE
28 | LV_3276-5_1_1_line_28 | NAYY 4x150 SE | 24 | 25 | 0.014054 | 0.208 | 0.08 | 261 | 0 | 0.27 | 1 | 1 | cs | TRUE
29 | LV_3276-5_1_1_line_29 | NAYY 4x150 SE | 25 | 26 | 0.0022572 | 0.208 | 0.08 | 261 | 0 | 0.27 | 1 | 1 | cs | TRUE
30 | LV_3276-5_1_1_line_30 | NAYY 4x150 SE | 28 | 29 | 0.0017726 | 0.208 | 0.08 | 261 | 0 | 0.27 | 1 | 1 | cs | TRUE
31 | LV_3276-5_1_1_line_31 | NAYY 4x150 SE | 30 | 31 | 0.0954 | 0.208 | 0.08 | 261 | 0 | 0.27 | 1 | 1 | cs | TRUE
32 | LV_3276-5_1_1_line_32 | NAYY 4x150 SE | 31 | 32 | 0.19545 | 0.208 | 0.08 | 261 | 0 | 0.27 | 1 | 1 | cs | TRUE
33 | LV_3276-5_1_1_line_33 | NAYY 4x150 SE | 32 | 38 | 0.022396 | 0.208 | 0.08 | 261 | 0 | 0.27 | 1 | 1 | cs | TRUE
34 | LV_3276-5_1_1_line_34 | NAYY 4x150 SE | 33 | 34 | 0.009235 | 0.208 | 0.08 | 261 | 0 | 0.27 | 1 | 1 | cs | TRUE
35 | LV_3276-5_1_1_line_35 | NAYY 4x150 SE | 34 | 35 | 0.15518 | 0.208 | 0.08 | 261 | 0 | 0.27 | 1 | 1 | cs | TRUE
36 | LV_3276-5_1_1_line_36 | NAYY 4x150 SE | 35 | 51 | 0.010857 | 0.208 | 0.08 | 261 | 0 | 0.27 | 1 | 1 | cs | TRUE
37 | LV_3276-5_1_1_line_37 | NAYY 4x150 SE | 36 | 37 | 0.091013 | 0.208 | 0.08 | 261 | 0 | 0.27 | 1 | 1 | cs | TRUE
38 | LV_3276-5_1_1_line_38 | NAYY 4x150 SE | 37 | 38 | 0.20477 | 0.208 | 0.08 | 261 | 0 | 0.27 | 1 | 1 | cs | TRUE
39 | LV_3276-5_1_1_line_39 | NAYY 4x150 SE | 39 | 40 | 0.010327 | 0.208 | 0.08 | 261 | 0 | 0.27 | 1 | 1 | cs | TRUE
40 | LV_3276-5_1_1_line_40 | NAYY 4x150 SE | 40 | 41 | 0.0088457 | 0.208 | 0.08 | 261 | 0 | 0.27 | 1 | 1 | cs | TRUE
41 | LV_3276-5_1_1_line_41 | NAYY 4x150 SE | 41 | 42 | 0.016552 | 0.208 | 0.08 | 261 | 0 | 0.27 | 1 | 1 | cs | TRUE
42 | LV_3276-5_1_1_line_42 | NAYY 4x150 SE | 42 | 43 | 0.010006 | 0.208 | 0.08 | 261 | 0 | 0.27 | 1 | 1 | cs | TRUE
43 | LV_3276-5_1_1_line_43 | NAYY 4x150 SE | 43 | 44 | 0.019123 | 0.208 | 0.08 | 261 | 0 | 0.27 | 1 | 1 | cs | TRUE
44 | LV_3276-5_1_1_line_44 | NAYY 4x150 SE | 43 | 45 | 0.043899 | 0.208 | 0.08 | 261 | 0 | 0.27 | 1 | 1 | cs | TRUE
45 | LV_3276-5_1_1_line_45 | NAYY 4x150 SE | 44 | 46 | 0.0038555 | 0.208 | 0.08 | 261 | 0 | 0.27 | 1 | 1 | cs | TRUE
46 | LV_3276-5_1_1_line_46 | NAYY 4x150 SE | 45 | 47 | 0.041338 | 0.208 | 0.08 | 261 | 0 | 0.27 | 1 | 1 | cs | TRUE
47 | LV_3276-5_1_1_line_47 | NAYY 4x150 SE | 47 | 48 | 0.039119 | 0.208 | 0.08 | 261 | 0 | 0.27 | 1 | 1 | cs | TRUE
48 | LV_3276-5_1_1_line_48 | NAYY 4x150 SE | 48 | 49 | 0.010901 | 0.208 | 0.08 | 261 | 0 | 0.27 | 1 | 1 | cs | TRUE
49 | LV_3276-5_1_1_line_49 | NAYY 4x150 SE | 48 | 50 | 0.043051 | 0.208 | 0.08 | 261 | 0 | 0.27 | 1 | 1 | cs | TRUE
50 | LV_3276-5_1_1_line_50 | NAYY 4x150 SE | 49 | 51 | 0.031031 | 0.208 | 0.08 | 261 | 0 | 0.27 | 1 | 1 | cs | TRUE

## trafo
| name | std_type | hv_bus | lv_bus | sn_mva | vn_hv_kv | vn_lv_kv | vk_percent | vkr_percent | pfe_kw | i0_percent | shift_degree | tap_side | tap_neutral | tap_min | tap_max | tap_step_percent | tap_step_degree | tap_pos | tap_phase_shifter | parallel | df | in_service
0 | LV_3276-5_1_1_trafo_45 | 0.25 MVA 20/0.4 kV | 52 | 26 | 0.25 | 20 | 0.4 | 6 | 1.44 | 0.8 | 0.32 | 150 | hv | 0 | -2 | 2 | 2.5 | 0 | 0 | FALSE | 1 | 1 | TRUE

## line_geodata
| x0 | y0 | x1 | y1 | x2 | y2 | x3 | y3 | x4 | y4 | x5 | y5 | x6 | y6 | x7 | y7 | x8 | y8 | x9 | y9 | x10 | y10
0 | 2756334.556 | 1218014.5785 | 2756334.539 | 1218015.1711
1 | 2756334.539 | 1218015.1711 | 2756334.3374 | 1218022.2098 | 2756336.0187 | 1218033.359
2 | 2756336.0187 | 1218033.359 | 2756336.3814 | 1218035.7647 | 2756337.7536 | 1218046.1585
3 | 2756338.179 | 1218049.3809 | 2756337.7536 | 1218046.1585
4 | 2756338.179 | 1218049.3809 | 2756341.4746 | 1218074.3445 | 2756341.2248 | 1218083.2794 | 2756339.1786 | 1218096.9937 | 2756333.9995 | 1218113.1726 | 2756332.3986 | 1218118.538
5 | 2756331.6162 | 1218121.1602 | 2756332.3986 | 1218118.538
6 | 2756331.6162 | 1218121.1602 | 2756328.7448 | 1218130.7841 | 2756322.948 | 1218146.7688 | 2756315.177 | 1218174.8905 | 2756309.1936 | 1218197.4096 | 2756305.5439 | 1218212.1626
7 | 2756291.6579 | 1218279.8469 | 2756300.8457 | 1218232.467 | 2756304.8775 | 1218214.8567 | 2756305.5439 | 1218212.1626
8 | 2756305.5439 | 1218212.1626 | 2756477.456 | 1218242.0663
9 | 2756291.6579 | 1218279.8469 | 2756286.0564 | 1218294.48 | 2756284.2213 | 1218297.0869
10 | 2756291.6579 | 1218279.8469 | 2756295.0755 | 1218283.6066 | 2756299.8807 | 1218306.8647
11 | 2756508.8192 | 1218234.3607 | 2756499.6768 | 1218241.2379 | 2756487.2897 | 1218247.6073 | 2756479.4047 | 1218245.3649 | 2756477.456 | 1218242.0663
12 | 2756246.058 | 1218323.9245 | 2756246.9701 | 1218316.9532 | 2756251.2664 | 1218314.7194 | 2756264.9994 | 1218311.7435 | 2756274.3714 | 1218308.2527 | 2756280.9524 | 1218301.7305 | 2756284.2213 | 1218297.0869
13 | 2756675.8218 | 1217968.0909 | 2756683.6285 | 1217966.4833
14 | 2756631.2177 | 1217977.2757 | 2756675.8218 | 1217968.0909
15 | 2756718.6612 | 1217959.2694 | 2756683.6285 | 1217966.4833
16 | 2756718.6612 | 1217959.2694 | 2756722.0331 | 1217979.7656 | 2756727.1713 | 1218040.8538
17 | 2756718.6612 | 1217959.2694 | 2756714.2332 | 1217938.2115 | 2756706.9063 | 1217919.0792 | 2756694.8193 | 1217897.564 | 2756686.3615 | 1217887.4149
18 | 2756743.017 | 1218237.9863 | 2756740.4333 | 1218198.5268 | 2756727.1713 | 1218040.8538
19 | 2756686.3615 | 1217887.4149 | 2756681.5336 | 1217881.6214
20 | 2756612.4043 | 1218238.308 | 2756637.2793 | 1218237.3387 | 2756728.2541 | 1218240.5447 | 2756743.017 | 1218237.9863
21 | 2756743.017 | 1218237.9863 | 2756783.0128 | 1218252.8853
22 | 2756659.2787 | 1217858.3188 | 2756670.6848 | 1217868.6031 | 2756681.5336 | 1217881.6214
23 | 2756612.4043 | 1218238.308 | 2756599.9347 | 1218240.0152 | 2756590.6729 | 1218243.6306 | 2756581.8935 | 1218244.2116 | 2756570.4069 | 1218239.4387 | 2756552.9838 | 1218228.2152 | 2756541.8269 | 1218226.4983 | 2756522.6384 | 1218227.8288 | 2756508.8192 | 1218234.3607
24 | 2756612.4043 | 1218238.308 | 2756616.3803 | 1218257.4966 | 2756619.786 | 1218282.7758 | 2756622.17 | 1218300.6993 | 2756621.7803 | 1218315.5137 | 2756613.5744 | 1218368.2016 | 2756601.8848 | 1218426.3029 | 2756597.7443 | 1218440.507 | 2756595.809 | 1218444.3692
25 | 2756783.0128 | 1218252.8853 | 2756831.6491 | 1218259.2043 | 2756839.6215 | 1218262.1612 | 2756844.0963 | 1218266.1382 | 2756846.9282 | 1218270.7836 | 2756850.8507 | 1218280.3308
26 | 2756505.1469 | 1218227.5803 | 2756508.8192 | 1218234.3607
27 | 2756574.3977 | 1218486.769 | 2756578.0184 | 1218477.0219 | 2756589.8735 | 1218456.2145 | 2756595.809 | 1218444.3692
28 | 2756505.1469 | 1218227.5803 | 2756507.9253 | 1218223.0046 | 2756514.7254 | 1218217.5761
29 | 2756516.4895 | 1218216.1678 | 2756514.7254 | 1218217.5761
30 | 2756851.5243 | 1218281.9704 | 2756850.8507 | 1218280.3308
31 | 2756657.9622 | 1218530.4608 | 2756646.1783 | 1218522.5771 | 2756615.1988 | 1218511.7084 | 2756593.9222 | 1218503.5307 | 2756578.0821 | 1218491.0586 | 2756574.3977 | 1218486.769
32 | 2756657.9622 | 1218530.4608 | 2756543.2539 | 1218688.7065
33 | 2756531.0563 | 1218707.4649 | 2756537.7911 | 1218696.2427 | 2756543.2539 | 1218688.7065
34 | 2756246.058 | 1218323.9245 | 2756237.1031 | 1218326.2808
35 | 2756237.1031 | 1218326.2808 | 2756220.0223 | 1218334.7073 | 2756214.5424 | 1218337.4773 | 2756193.4123 | 1218349.7234 | 2756179.1934 | 1218359.6486 | 2756168.565 | 1218366.7432 | 2756153.9819 | 1218377.5264 | 2756137.5767 | 1218391.1867 | 2756117.2869 | 1218406.4468 | 2756108.8544 | 1218412.8384
36 | 2756099.0763 | 1218417.2054 | 2756100.5834 | 1218417.0077 | 2756106.4237 | 1218414.6808 | 2756108.8544 | 1218412.8384
37 | 2756390.2418 | 1218594.9871 | 2756385.9908 | 1218596.3657 | 2756385.7947 | 1218598.6292 | 2756381.6192 | 1218612.1653 | 2756376.3773 | 1218628.4315 | 2756375.6706 | 1218640.5907 | 2756375.9555 | 1218646.8038 | 2756376.1282 | 1218656.9954 | 2756371.2815 | 1218672.3822 | 2756365.0944 | 1218677.9033
38 | 2756390.2418 | 1218594.9871 | 2756388.4734 | 1218618.6511 | 2756389.2661 | 1218629.5263 | 2756391.7409 | 1218638.5216 | 2756397.1671 | 1218651.9541 | 2756401.4786 | 1218656.9385 | 2756409.4016 | 1218660.027 | 2756440.5442 | 1218667.2734 | 2756470.4263 | 1218677.4006 | 2756499.5362 | 1218692.9237 | 2756531.0563 | 1218707.4649
39 | 2756050.0304 | 1218262.3522 | 2756043.2584 | 1218270.1487
40 | 2756037.4577 | 1218276.8269 | 2756043.2584 | 1218270.1487
41 | 2756037.4577 | 1218276.8269 | 2756032.483 | 1218288.4294 | 2756031.5375 | 1218292.242
42 | 2756029.1288 | 1218301.9539 | 2756031.5375 | 1218292.242
43 | 2756029.1288 | 1218301.9539 | 2756028.3817 | 1218304.9593 | 2756023.3488 | 1218320.1747
44 | 2756029.1288 | 1218301.9539 | 2756034.5953 | 1218305.4891 | 2756040.3168 | 1218308.2748 | 2756043.4208 | 1218312.7045 | 2756044.4342 | 1218317.7913 | 2756044.8154 | 1218322.3721 | 2756044.403 | 1218329.7013 | 2756043.5426 | 1218335.5841 | 2756043.1237 | 1218338.0957
45 | 2756022.138 | 1218323.8352 | 2756023.3488 | 1218320.1747
46 | 2756034.6139 | 1218377.7998 | 2756035.5666 | 1218377.669 | 2756036.1824 | 1218375.9058 | 2756036.6164 | 1218370.3565 | 2756038.0864 | 1218360.6306 | 2756041.9657 | 1218345.0403 | 2756043.1237 | 1218338.0957
47 | 2756059.9581 | 1218406.1225 | 2756039.8978 | 1218390.3273 | 2756035.429 | 1218380.8906 | 2756034.6139 | 1218377.7998
48 | 2756059.9581 | 1218406.1225 | 2756069.1778 | 1218411.938
49 | 2756059.9581 | 1218406.1225 | 2756079.5012 | 1218368.6448 | 2756079.9208 | 1218367.9823
50 | 2756069.1778 | 1218411.938 | 2756070.4621 | 1218412.7481 | 2756082.1565 | 1218417.1251 | 2756092.2466 | 1218418.1014 | 2756099.0763 | 1218417.2054

## bus_geodata
| x | y | coords
0 | 2756334.539 | 1218015.1711
1 | 2756334.556 | 1218014.5785
2 | 2756336.0187 | 1218033.359
3 | 2756337.7536 | 1218046.1585
4 | 2756338.179 | 1218049.3809
5 | 2756331.6162 | 1218121.1602
6 | 2756332.3986 | 1218118.538
7 | 2756305.5439 | 1218212.1626
8 | 2756291.6579 | 1218279.8469
9 | 2756477.456 | 1218242.0663
10 | 2756284.2213 | 1218297.0869
11 | 2756299.8807 | 1218306.8648
12 | 2756675.8218 | 1217968.0909
13 | 2756683.6284 | 1217966.4833
14 | 2756631.2177 | 1217977.2757
15 | 2756718.6612 | 1217959.2694
16 | 2756727.1713 | 1218040.8538
17 | 2756686.3615 | 1217887.4149
18 | 2756743.017 | 1218237.9863
19 | 2756681.5336 | 1217881.6214
20 | 2756612.4043 | 1218238.308
21 | 2756783.0128 | 1218252.8853
22 | 2756508.8192 | 1218234.3607
23 | 2756595.809 | 1218444.3692
24 | 2756505.1469 | 1218227.5803
25 | 2756514.7254 | 1218217.5761
26 | 2756516.4895 | 1218216.1678
27 | 2756659.2787 | 1217858.3188
28 | 2756850.8507 | 1218280.3308
29 | 2756851.5243 | 1218281.9704
30 | 2756574.3977 | 1218486.769
31 | 2756657.9622 | 1218530.4608
32 | 2756543.2539 | 1218688.7065
33 | 2756246.058 | 1218323.9245
34 | 2756237.1031 | 1218326.2808
35 | 2756108.8544 | 1218412.8384
36 | 2756365.0944 | 1218677.9033
37 | 2756390.2418 | 1218594.9871
38 | 2756531.0563 | 1218707.4649
39 | 2756050.0304 | 1218262.3522
40 | 2756043.2584 | 1218270.1487
41 | 2756037.4577 | 1218276.8269
42 | 2756031.5375 | 1218292.242
43 | 2756029.1288 | 1218301.9539
44 | 2756023.3488 | 1218320.1747
45 | 2756043.1237 | 1218338.0957
46 | 2756022.138 | 1218323.8352
47 | 2756034.6139 | 1218377.7998
48 | 2756059.9581 | 1218406.1225
49 | 2756069.1778 | 1218411.938
50 | 2756079.9208 | 1218367.9823
51 | 2756099.0763 | 1218417.2054
52 | 2756516.4895 | 1218216.1678

## line_std_types
| c_nf_per_km | r_ohm_per_km | x_ohm_per_km | max_i_ka | type | q_mm2 | alpha | voltage_rating
NAYY 4x50 SE | 210 | 0.642 | 0.083 | 0.142 | cs | 50 | 0.00403 | LV
NAYY 4x120 SE | 264 | 0.225 | 0.08 | 0.242 | cs | 120 | 0.00403 | LV
NAYY 4x150 SE | 261 | 0.208 | 0.08 | 0.27 | cs | 150 | 0.00403 | LV
NA2XS2Y 1x95 RM/25 12/20 kV | 216 | 0.313 | 0.132 | 0.252 | cs | 95 | 0.00403 | MV
NA2XS2Y 1x185 RM/25 12/20 kV | 273 | 0.161 | 0.117 | 0.362 | cs | 185 | 0.00403 | MV
NA2XS2Y 1x240 RM/25 12/20 kV | 304 | 0.122 | 0.112 | 0.421 | cs | 240 | 0.00403 | MV
NA2XS2Y 1x95 RM/25 6/10 kV | 315 | 0.313 | 0.123 | 0.249 | cs | 95 | 0.00403 | MV
NA2XS2Y 1x185 RM/25 6/10 kV | 406 | 0.161 | 0.11 | 0.358 | cs | 185 | 0.00403 | MV
NA2XS2Y 1x240 RM/25 6/10 kV | 456 | 0.122 | 0.105 | 0.416 | cs | 240 | 0.00403 | MV
NA2XS2Y 1x150 RM/25 12/20 kV | 250 | 0.206 | 0.116 | 0.319 | cs | 150 | 0.00403 | MV
NA2XS2Y 1x120 RM/25 12/20 kV | 230 | 0.253 | 0.119 | 0.283 | cs | 120 | 0.00403 | MV
NA2XS2Y 1x70 RM/25 12/20 kV | 190 | 0.443 | 0.132 | 0.22 | cs | 70 | 0.00403 | MV
NA2XS2Y 1x150 RM/25 6/10 kV | 360 | 0.206 | 0.11 | 0.315 | cs | 150 | 0.00403 | MV
NA2XS2Y 1x120 RM/25 6/10 kV | 340 | 0.253 | 0.113 | 0.28 | cs | 120 | 0.00403 | MV
NA2XS2Y 1x70 RM/25 6/10 kV | 280 | 0.443 | 0.123 | 0.217 | cs | 70 | 0.00403 | MV
N2XS(FL)2Y 1x120 RM/35 64/110 kV | 112 | 0.153 | 0.166 | 0.366 | cs | 120 | 0.00393 | HV
N2XS(FL)2Y 1x185 RM/35 64/110 kV | 125 | 0.099 | 0.156 | 0.457 | cs | 185 | 0.00393 | HV
N2XS(FL)2Y 1x240 RM/35 64/110 kV | 135 | 0.075 | 0.149 | 0.526 | cs | 240 | 0.00393 | HV
N2XS(FL)2Y 1x300 RM/35 64/110 kV | 144 | 0.06 | 0.144 | 0.588 | cs | 300 | 0.00393 | HV
15-AL1/3-ST1A 0.4 | 11 | 1.8769 | 0.35 | 0.105 | ol | 16 | 0.00403 | LV
24-AL1/4-ST1A 0.4 | 11.25 | 1.2012 | 0.335 | 0.14 | ol | 24 | 0.00403 | LV
48-AL1/8-ST1A 0.4 | 12.2 | 0.5939 | 0.3 | 0.21 | ol | 48 | 0.00403 | LV
94-AL1/15-ST1A 0.4 | 13.2 | 0.306 | 0.29 | 0.35 | ol | 94 | 0.00403 | LV
34-AL1/6-ST1A 10.0 | 9.7 | 0.8342 | 0.36 | 0.17 | ol | 34 | 0.00403 | MV
48-AL1/8-ST1A 10.0 | 10.1 | 0.5939 | 0.35 | 0.21 | ol | 48 | 0.00403 | MV
70-AL1/11-ST1A 10.0 | 10.4 | 0.4132 | 0.339 | 0.29 | ol | 70 | 0.00403 | MV
94-AL1/15-ST1A 10.0 | 10.75 | 0.306 | 0.33 | 0.35 | ol | 94 | 0.00403 | MV
122-AL1/20-ST1A 10.0 | 11.1 | 0.2376 | 0.323 | 0.41 | ol | 122 | 0.00403 | MV
149-AL1/24-ST1A 10.0 | 11.25 | 0.194 | 0.315 | 0.47 | ol | 149 | 0.00403 | MV
34-AL1/6-ST1A 20.0 | 9.15 | 0.8342 | 0.382 | 0.17 | ol | 34 | 0.00403 | MV
48-AL1/8-ST1A 20.0 | 9.5 | 0.5939 | 0.372 | 0.21 | ol | 48 | 0.00403 | MV
70-AL1/11-ST1A 20.0 | 9.7 | 0.4132 | 0.36 | 0.29 | ol | 70 | 0.00403 | MV
94-AL1/15-ST1A 20.0 | 10 | 0.306 | 0.35 | 0.35 | ol | 94 | 0.00403 | MV
122-AL1/20-ST1A 20.0 | 10.3 | 0.2376 | 0.344 | 0.41 | ol | 122 | 0.00403 | MV
149-AL1/24-ST1A 20.0 | 10.5 | 0.194 | 0.337 | 0.47 | ol | 149 | 0.00403 | MV
184-AL1/30-ST1A 20.0 | 10.75 | 0.1571 | 0.33 | 0.535 | ol | 184 | 0.00403 | MV
243-AL1/39-ST1A 20.0 | 11 | 0.1188 | 0.32 | 0.645 | ol | 243 | 0.00403 | MV
48-AL1/8-ST1A 110.0 | 8 | 0.5939 | 0.46 | 0.21 | ol | 48 | 0.00403 | HV
70-AL1/11-ST1A 110.0 | 8.4 | 0.4132 | 0.45 | 0.29 | ol | 70 | 0.00403 | HV
94-AL1/15-ST1A 110.0 | 8.65 | 0.306 | 0.44 | 0.35 | ol | 94 | 0.00403 | HV
122-AL1/20-ST1A 110.0 | 8.5 | 0.2376 | 0.43 | 0.41 | ol | 122 | 0.00403 | HV
149-AL1/24-ST1A 110.0 | 8.75 | 0.194 | 0.41 | 0.47 | ol | 149 | 0.00403 | HV
184-AL1/30-ST1A 110.0 | 8.8 | 0.1571 | 0.4 | 0.535 | ol | 184 | 0.00403 | HV
243-AL1/39-ST1A 110.0 | 9 | 0.1188 | 0.39 | 0.645 | ol | 243 | 0.00403 | HV
305-AL1/39-ST1A 110.0 | 9.2 | 0.0949 | 0.38 | 0.74 | ol | 305 | 0.00403 | HV
490-AL1/64-ST1A 110.0 | 9.75 | 0.059 | 0.37 | 0.96 | ol | 490 | 0.00403 | HV
679-AL1/86-ST1A 110.0 | 9.95 | 0.042 | 0.36 | 1.15 | ol | 679 | 0.00403 | HV
490-AL1/64-ST1A 220.0 | 10 | 0.059 | 0.285 | 0.96 | ol | 490 | 0.00403 | HV
679-AL1/86-ST1A 220.0 | 11.7 | 0.042 | 0.275 | 1.15 | ol | 679 | 0.00403 | HV
490-AL1/64-ST1A 380.0 | 11 | 0.059 | 0.253 | 0.96 | ol | 490 | 0.00403 | HV
679-AL1/86-ST1A 380.0 | 14.6 | 0.042 | 0.25 | 1.15 | ol | 679 | 0.00403 | HV

## trafo_std_types
| i0_percent | pfe_kw | vkr_percent | sn_mva | vn_lv_kv | vn_hv_kv | vk_percent | shift_degree | vector_group | tap_side | tap_neutral | tap_min | tap_max | tap_step_degree | tap_step_percent | tap_phase_shifter
160 MVA 380/110 kV | 0.06 | 60 | 0.25 | 160 | 110 | 380 | 12.2 | 0 | Yy0 | hv | 0 | -9 | 9 | 0 | 1.5 | FALSE
100 MVA 220/110 kV | 0.06 | 55 | 0.26 | 100 | 110 | 220 | 12 | 0 | Yy0 | hv | 0 | -9 | 9 | 0 | 1.5 | FALSE
63 MVA 110/20 kV | 0.04 | 22 | 0.32 | 63 | 20 | 110 | 18 | 150 | YNd5 | hv | 0 | -9 | 9 | 0 | 1.5 | FALSE
40 MVA 110/20 kV | 0.05 | 18 | 0.34 | 40 | 20 | 110 | 16.2 | 150 | YNd5 | hv | 0 | -9 | 9 | 0 | 1.5 | FALSE
25 MVA 110/20 kV | 0.07 | 14 | 0.41 | 25 | 20 | 110 | 12 | 150 | YNd5 | hv | 0 | -9 | 9 | 0 | 1.5 | FALSE
63 MVA 110/10 kV | 0.04 | 22 | 0.32 | 63 | 10 | 110 | 18 | 150 | YNd5 | hv | 0 | -9 | 9 | 0 | 1.5 | FALSE
40 MVA 110/10 kV | 0.05 | 18 | 0.34 | 40 | 10 | 110 | 16.2 | 150 | YNd5 | hv | 0 | -9 | 9 | 0 | 1.5 | FALSE
25 MVA 110/10 kV | 0.07 | 14 | 0.41 | 25 | 10 | 110 | 12 | 150 | YNd5 | hv | 0 | -9 | 9 | 0 | 1.5 | FALSE
0.25 MVA 20/0.4 kV | 0.32 | 0.8 | 1.44 | 0.25 | 0.4 | 20 | 6 | 150 | Yzn5 | hv | 0 | -2 | 2 | 0 | 2.5 | FALSE
0.4 MVA 20/0.4 kV | 0.3375 | 1.35 | 1.425 | 0.4 | 0.4 | 20 | 6 | 150 | Dyn5 | hv | 0 | -2 | 2 | 0 | 2.5 | FALSE
0.63 MVA 20/0.4 kV | 0.2619 | 1.65 | 1.206 | 0.63 | 0.4 | 20 | 6 | 150 | Dyn5 | hv | 0 | -2 | 2 | 0 | 2.5 | FALSE
0.25 MVA 10/0.4 kV | 0.24 | 0.6 | 1.2 | 0.25 | 0.4 | 10 | 4 | 150 | Dyn5 | hv | 0 | -2 | 2 | 0 | 2.5 | FALSE
0.4 MVA 10/0.4 kV | 0.2375 | 0.95 | 1.325 | 0.4 | 0.4 | 10 | 4 | 150 | Dyn5 | hv | 0 | -2 | 2 | 0 | 2.5 | FALSE
0.63 MVA 10/0.4 kV | 0.1873 | 1.18 | 1.0794 | 0.63 | 0.4 | 10 | 4 | 150 | Dyn5 | hv | 0 | -2 | 2 | 0 | 2.5 | FALSE

## trafo3w_std_types
| sn_hv_mva | sn_mv_mva | sn_lv_mva | vn_hv_kv | vn_mv_kv | vn_lv_kv | vk_hv_percent | vk_mv_percent | vk_lv_percent | vkr_hv_percent | vkr_mv_percent | vkr_lv_percent | pfe_kw | i0_percent | shift_mv_degree | shift_lv_degree | vector_group | tap_side | tap_neutral | tap_min | tap_max | tap_step_percent
63/25/38 MVA 110/20/10 kV | 63 | 25 | 38 | 110 | 20 | 10 | 10.4 | 10.4 | 10.4 | 0.28 | 0.32 | 0.35 | 35 | 0.89 | 0 | 0 | YN0yn0yn0 | hv | 0 | -10 | 10 | 1.2
63/25/38 MVA 110/10/10 kV | 63 | 25 | 38 | 110 | 10 | 10 | 10.4 | 10.4 | 10.4 | 0.28 | 0.32 | 0.35 | 35 | 0.89 | 0 | 0 | YN0yn0yn0 | hv | 0 | -10 | 10 | 1.2

## fuse_std_types
| fuse_type | i_rated_a | t_avg | t_min | t_total | x_avg | x_min | x_total
HV 100A | HV 100A | 100 | 0 | [10.0, 3.64, 0.854, 0.281, 0.1, 0.0531, 0.022, 0.01] | [10.0, 4.267, 1.21, 0.403, 0.1, 0.058, 0.022, 0.01] | 0 | [300.0, 350.0, 450.0, 550.0, 700.0, 850.0, 1200.0, 1752.0] | [600.0, 700.0, 900.0, 1150.0, 1665.0, 2000.0, 3000.0, 4313.0]
HV 10A | HV 10A | 10 | 0 | [10.0, 1675.0, 0.344, 0.156, 0.1, 0.0417, 0.0171, 0.01] | [10.0, 1.3, 0.3, 0.155, 0.1, 0.0555, 0.023, 0.01] | 0 | [30.0, 32.0, 35.0, 37.0, 39.0, 50.0, 70.0, 88.0] | [60.0, 70.0, 80.0, 87.0, 94.0, 110.0, 150.0, 216.0]
HV 125A | HV 125A | 125 | 0 | [10.0, 1.82, 0.344, 0.1, 0.0467, 0.0269, 0.01] | [10.0, 2.478, 0.426, 0.1, 0.0427, 0.0211, 0.01] | 0 | [375.0, 500.0, 700.0, 925.0, 1200.0, 1500.0, 2341.0] | [750.0, 1000.0, 1500.0, 2200.0, 3000.0, 4000.0, 5765.0]
HV 160A | HV 160A | 160 | 0 | [10.0, 4.15, 1.03, 0.198, 0.1, 0.051, 0.0172, 0.01] | [10.0, 2.3, 0.734, 0.274, 0.1, 0.046, 0.0177, 0.01] | 0 | [480.0, 550.0, 700.0, 1000.0, 1260.0, 1600.0, 2500.0, 3227.0] | [960.0, 1300.0, 1700.0, 2200.0, 2996.0, 4000.0, 6000.0, 7946.0]
HV 16A | HV 16A | 16 | 0 | [10.0, 0.352, 0.164, 0.1, 0.0649, 0.0342, 0.01] | [10.0, 2.34, 0.722, 0.181, 0.1, 0.055, 0.0296, 0.01] | 0 | [48.0, 60.0, 65.0, 71.0, 80.0, 100.0, 162.0] | [96.0, 110.0, 125.0, 150.0, 168.0, 200.0, 250.0, 398.0]
HV 200A | HV 200A | 200 | 0 | [10.0, 4.267, 1.21, 0.403, 0.1, 0.058, 0.022, 0.01] | [10.0, 3.73, 1.654, 0.328, 0.1, 0.0531, 0.019, 0.01] | 0 | [600.0, 700.0, 900.0, 1150.0, 1665.0, 2000.0, 3000.0, 4313.0] | [1200.0, 1500.0, 1800.0, 2700.0, 3960.0, 5000.0, 7500.0, 10620.0]
HV 20A | HV 20A | 20 | 0 | [10.0, 1.3, 0.3, 0.155, 0.1, 0.0555, 0.023, 0.01] | [10.0, 1.3, 0.161, 0.1, 0.0611, 0.0399, 0.0141, 0.01] | 0 | [60.0, 70.0, 80.0, 87.0, 94.0, 110.0, 150.0, 216.0] | [120.0, 150.0, 200.0, 223.0, 260.0, 300.0, 450.0, 532.0]
HV 25A | HV 25A | 25 | 0 | [10.0, 2.512, 0.833, 0.299, 0.1, 0.0372, 0.0223, 0.01] | [10.0, 3.125, 0.597, 0.198, 0.1, 0.0378, 0.022, 0.01] | 0 | [75.0, 82.0, 90.0, 100.0, 124.0, 170.0, 200.0, 289.0] | [150.0, 170.0, 210.0, 250.0, 294.0, 400.0, 500.0, 711.0]
HV 31.5A | HV 31.5A | 31.5 | 0 | [10.0, 2.34, 0.722, 0.181, 0.1, 0.055, 0.0296, 0.01] | [10.0, 2.84, 0.368, 0.164, 0.1, 0.0621, 0.0378, 0.0195, 0.01] | 0 | [95.0, 110.0, 125.0, 150.0, 165.0, 200.0, 250.0, 390.0] | [189.0, 220.0, 300.0, 350.0, 393.0, 450.0, 530.0, 700.0, 960.0]
HV 40A | HV 40A | 40 | 0 | [10.0, 1.3, 0.161, 0.1, 0.0611, 0.0399, 0.0141, 0.01] | [10.0, 2.05, 0.369, 0.198, 0.1, 0.051, 0.0298, 0.01] | 0 | [120.0, 150.0, 200.0, 223.0, 260.0, 300.0, 450.0, 532.0] | [240.0, 300.0, 400.0, 450.0, 530.0, 650.0, 800.0, 1311.0]
HV 50A | HV 50A | 50 | 0 | [10.0, 3.215, 0.597, 0.198, 0.1, 0.0378, 0.022, 0.01] | [10.0, 3.64, 0.854, 0.281, 0.1, 0.0531, 0.022, 0.01] | 0 | [150.0, 170.0, 210.0, 250.0, 294.0, 400.0, 500.0, 711.0] | [300.0, 350.0, 450.0, 550.0, 700.0, 850.0, 1200.0, 1752.0]
HV 6.3A | HV 6.3A | 6.3 | 0 | [10.0, 1.39, 0.344, 0.168, 0.1, 0.056, 0.0263, 0.01] | [10.0, 1.711, 0.516, 0.198, 0.1, 0.0634, 0.0303, 0.01] | 0 | [19.0, 19.5, 20.4, 20.8, 22.0, 25.0, 32.0, 48.0] | [38.0, 40.0, 43.0, 48.0, 53.0, 60.0, 75.0, 118.0]
HV 63A | HV 63A | 63 | 0 | [10.0, 2.84, 0.368, 0.164, 0.1, 0.0621, 0.0378, 0.0195, 0.01] | [10.0, 1.82, 0.344, 0.1, 0.0467, 0.0269, 0.01] | 0 | [189.0, 220.0, 300.0, 350.0, 393.0, 450.0, 530.0, 700.0, 961.0] | [378.0, 500.0, 700.0, 934.0, 1200.0, 1500.0, 2366.0]
HV 80A | HV 80A | 80 | 0 | [10.0, 2.05, 0.369, 0.198, 0.1, 0.051, 0.0298, 0.01] | [10.0, 4.15, 1.03, 0.198, 0.1, 0.051, 0.0172, 0.01] | 0 | [240.0, 300.0, 400.0, 450.0, 530.0, 650.0, 800.0, 1311.0] | [480.0, 550.0, 700.0, 1000.0, 1260.0, 1600.0, 2500.0, 3227.0]
Siemens NH-1-100 | Siemens NH-1-100 | 100 | [5400.0, 2000.0, 400.0, 20.0, 1.0, 0.2, 0.012, 0.004] | 0 | 0 | [150.0, 190.0, 250.0, 430.0, 900.0, 1250.0, 2700.0, 3600.0] | 0 | 0
Siemens NH-1-125 | Siemens NH-1-125 | 125 | [4800.0, 120.0, 7.0, 0.1, 0.004] | 0 | 0 | [180.0, 400.0, 740.0, 2000.0, 4250.0] | 0 | 0
Siemens NH-1-16 | Siemens NH-1-16 | 16 | [4000.0, 400.0, 2.0, 0.1, 0.04, 0.01] | 0 | 0 | [26.0, 35.0, 75.0, 150.0, 200.0, 300.0] | 0 | 0
Siemens NH-1-160 | Siemens NH-1-160 | 160 | [4800.0, 120.0, 7.0, 0.1, 0.004] | 0 | 0 | [210.0, 500.0, 900.0, 2300.0, 5000.0] | 0 | 0
Siemens NH-1-25 | Siemens NH-1-25 | 25 | [4000.0, 1000.0, 10.0, 0.2, 0.02, 0.01] | 0 | 0 | [40.0, 50.0, 100.0, 210.0, 400.0, 500.0] | 0 | 0
Siemens NH-1-50 | Siemens NH-1-50 | 50 | [4000.0, 40.0, 4.0, 1.0, 0.02, 0.01] | 0 | 0 | [86.0, 200.0, 300.0, 400.0, 1000.0, 1280.0] | 0 | 0
Siemens NH-1-63 | Siemens NH-1-63 | 63 | [4000.0, 100.0, 10.0, 2.0, 0.04, 0.01] | 0 | 0 | [100.0, 200.0, 300.0, 400.0, 1000.0, 1500.0] | 0 | 0
Siemens NH-1-80 | Siemens NH-1-80 | 80 | [4800.0, 120.0, 7.0, 0.1, 0.01] | 0 | 0 | [150.58, 250.0, 450.0, 1150.0, 2470.0] | 0 | 0
Siemens NH-2-1000 | Siemens NH-2-1000 | 1000 | [4800.0, 120.0, 7.0, 0.1, 0.004] | 0 | 0 | [1900.0, 3500.0, 8400.0, 24000.0, 52000.0] | 0 | 0
Siemens NH-2-200 | Siemens NH-2-200 | 200 | [4800.0, 120.0, 7.0, 0.1, 0.004] | 0 | 0 | [280.0, 650.0, 1200.0, 3000.0, 7000.0] | 0 | 0
Siemens NH-2-224 | Siemens NH-2-224 | 224 | [4800.0, 120.0, 7.0, 0.2, 0.04, 0.004] | 0 | 0 | [400.0, 750.0, 1453.0, 3025.0, 4315.0, 7600.0] | 0 | 0
Siemens NH-2-250 | Siemens NH-2-250 | 250 | [4800.0, 120.0, 7.0, 0.1, 0.004] | 0 | 0 | [450.0, 800.0, 1650.0, 4000.0, 8500.0] | 0 | 0
Siemens NH-2-315 | Siemens NH-2-315 | 315 | [4800.0, 120.0, 7.0, 0.1, 0.004] | 0 | 0 | [550.0, 920.0, 1900.0, 5000.0, 11000.0] | 0 | 0
Siemens NH-2-355 | Siemens NH-2-355 | 355 | [4800.0, 120.0, 6.0, 0.1, 0.004] | 0 | 0 | [650.0, 1116.27, 2350.0, 5840.0, 12790.0] | 0 | 0
Siemens NH-2-400 | Siemens NH-2-400 | 400 | [4800.0, 120.0, 7.0, 0.1, 0.004] | 0 | 0 | [720.0, 1350.0, 2800.0, 6500.0, 15000.0] | 0 | 0
Siemens NH-2-425 | Siemens NH-2-425 | 425 | [4800.0, 120.0, 7.0, 0.1, 0.004] | 0 | 0 | [850.0, 1500.0, 3050.0, 7500.0, 16500.0] | 0 | 0
Siemens NH-2-630 | Siemens NH-2-630 | 630 | [4800.0, 120.0, 7.0, 0.1, 0.004] | 0 | 0 | [1200.0, 2000.0, 4800.0, 12000.0, 26000.0] | 0 | 0

## dtypes
| element | column | dtype
0 | bus | name | object
1 | bus | vn_kv | float64
2 | bus | type | object
3 | bus | zone | object
4 | bus | in_service | bool
5 | load | name | object
6 | load | bus | uint32
7 | load | p_mw | float64
8 | load | q_mvar | float64
9 | load | const_z_percent | float64
10 | load | const_i_percent | float64
11 | load | sn_mva | float64
12 | load | scaling | float64
13 | load | in_service | bool
14 | load | type | object
15 | ext_grid | name | object
16 | ext_grid | bus | uint32
17 | ext_grid | vm_pu | float64
18 | ext_grid | va_degree | float64
19 | ext_grid | slack_weight | float64
20 | ext_grid | in_service | bool
21 | line | name | object
22 | line | std_type | object
23 | line | from_bus | uint32
24 | line | to_bus | uint32
25 | line | length_km | float64
26 | line | r_ohm_per_km | float64
27 | line | x_ohm_per_km | float64
28 | line | c_nf_per_km | float64
29 | line | g_us_per_km | float64
30 | line | max_i_ka | float64
31 | line | df | float64
32 | line | parallel | uint32
33 | line | type | object
34 | line | in_service | bool
35 | trafo | name | object
36 | trafo | std_type | object
37 | trafo | hv_bus | uint32
38 | trafo | lv_bus | uint32
39 | trafo | sn_mva | float64
40 | trafo | vn_hv_kv | float64
41 | trafo | vn_lv_kv | float64
42 | trafo | vk_percent | float64
43 | trafo | vkr_percent | float64
44 | trafo | pfe_kw | float64
45 | trafo | i0_percent | float64
46 | trafo | shift_degree | float64
47 | trafo | tap_side | object
48 | trafo | tap_neutral | int32
49 | trafo | tap_min | int32
50 | trafo | tap_max | int32
51 | trafo | tap_step_percent | float64
52 | trafo | tap_step_degree | float64
53 | trafo | tap_pos | int32
54 | trafo | tap_phase_shifter | bool
55 | trafo | parallel | uint32
56 | trafo | df | float64
57 | trafo | in_service | bool
58 | line_geodata | coords | object
59 | bus_geodata | x | float64
60 | bus_geodata | y | float64
61 | bus_geodata | coords | object

## parameters
| version | format_version | converged | OPF_converged | name | f_hz | sn_mva
0 | 2.14.6 | 2.14.0 | FALSE | FALSE |  | 50 | 1