## bus
| name | vn_kv | type | zone | in_service
0 | bus_LV_3276-7_0_4_node_0 | 0.4 | n |  | TRUE
1 | bus_LV_3276-7_0_4_node_1 | 0.4 | n |  | TRUE
2 | bus_LV_3276-7_0_4_node_2 | 0.4 | n |  | TRUE
3 | bus_LV_3276-7_0_4_node_3 | 0.4 | n |  | TRUE
4 | bus_LV_3276-7_0_4_node_48 | 0.4 | n |  | TRUE
5 | bus_LV_3276-7_0_4_node_50 | 0.4 | n |  | TRUE
6 | bus_LV_3276-7_0_4_node_47 | 0.4 | n |  | TRUE
7 | bus_LV_3276-7_0_4_node_8 | 0.4 | n |  | TRUE
8 | bus_LV_3276-7_0_4_node_5 | 0.4 | n |  | TRUE
9 | bus_LV_3276-7_0_4_node_7 | 0.4 | n |  | TRUE
10 | bus_LV_3276-7_0_4_node_4 | 0.4 | n |  | TRUE
11 | bus_LV_3276-7_0_4_node_9 | 0.4 | n |  | TRUE
12 | bus_LV_3276-7_0_4_node_10 | 0.4 | n |  | TRUE
13 | bus_LV_3276-7_0_4_node_11 | 0.4 | n |  | TRUE
14 | bus_LV_3276-7_0_4_node_12 | 0.4 | n |  | TRUE
15 | bus_LV_3276-7_0_4_node_13 | 0.4 | n |  | TRUE
16 | bus_LV_3276-7_0_4_node_62 | 0.4 | n |  | TRUE
17 | bus_LV_3276-7_0_4_node_59 | 0.4 | n |  | TRUE
18 | bus_LV_3276-7_0_4_node_63 | 0.4 | n |  | TRUE
19 | bus_LV_3276-7_0_4_node_58 | 0.4 | n |  | TRUE
20 | bus_LV_3276-7_0_4_node_14 | 0.4 | n |  | TRUE
21 | bus_LV_3276-7_0_4_node_15 | 0.4 | n |  | TRUE
22 | bus_LV_3276-7_0_4_node_17 | 0.4 | n |  | TRUE
23 | bus_LV_3276-7_0_4_node_20 | 0.4 | n |  | TRUE
24 | bus_LV_3276-7_0_4_node_21 | 0.4 | n |  | TRUE
25 | bus_LV_3276-7_0_4_node_22 | 0.4 | n |  | TRUE
26 | bus_LV_3276-7_0_4_node_23 | 0.4 | n |  | TRUE
27 | bus_LV_3276-7_0_4_node_61 | 0.4 | n |  | TRUE
28 | bus_LV_3276-7_0_4_node_32 | 0.4 | n |  | TRUE
29 | bus_LV_3276-7_0_4_node_24 | 0.4 | n |  | TRUE
30 | bus_LV_3276-7_0_4_node_39 | 0.4 | n |  | TRUE
31 | bus_LV_3276-7_0_4_node_40 | 0.4 | n |  | TRUE
32 | bus_LV_3276-7_0_4_node_25 | 0.4 | n |  | TRUE
33 | bus_LV_3276-7_0_4_node_26 | 0.4 | n |  | TRUE
34 | bus_LV_3276-7_0_4_node_27 | 0.4 | n |  | TRUE
35 | bus_LV_3276-7_0_4_node_28 | 0.4 | n |  | TRUE
36 | bus_LV_3276-7_0_4_node_29 | 0.4 | n |  | TRUE
37 | bus_LV_3276-7_0_4_node_30 | 0.4 | n |  | TRUE
38 | bus_LV_3276-7_0_4_node_33 | 0.4 | n |  | TRUE
39 | bus_LV_3276-7_0_4_node_31 | 0.4 | n |  | TRUE
40 | bus_LV_3276-7_0_4_node_36 | 0.4 | n |  | TRUE
41 | bus_LV_3276-7_0_4_node_34 | 0.4 | n |  | TRUE
42 | bus_LV_3276-7_0_4_node_37 | 0.4 | n |  | TRUE
43 | bus_LV_3276-7_0_4_node_60 | 0.4 | n |  | TRUE
44 | bus_LV_3276-7_0_4_node_35 | 0.4 | n |  | TRUE
45 | bus_LV_3276-7_0_4_node_38 | 0.4 | n |  | TRUE
46 | bus_LV_3276-7_0_4_node_53 | 0.4 | n |  | TRUE
47 | bus_LV_3276-7_0_4_node_52 | 0.4 | n |  | TRUE
48 | bus_LV_3276-7_0_4_node_41 | 0.4 | n |  | TRUE
49 | bus_LV_3276-7_0_4_node_55 | 0.4 | n |  | TRUE
50 | bus_LV_3276-7_0_4_node_54 | 0.4 | n |  | TRUE
51 | bus_LV_3276-7_0_4_node_42 | 0.4 | n |  | TRUE
52 | bus_LV_3276-7_0_4_node_43 | 0.4 | n |  | TRUE
53 | bus_LV_3276-7_0_4_node_44 | 0.4 | n |  | TRUE
54 | bus_LV_3276-7_0_4_node_45 | 0.4 | n |  | TRUE
55 | bus_LV_3276-7_0_4_node_46 | 0.4 | n |  | TRUE
56 | bus_LV_3276-7_0_4_node_51 | 0.4 | n |  | TRUE
57 | bus_LV_3276-7_0_4_node_49 | 0.4 | n |  | TRUE
58 | bus_LV_3276-7_0_4_node_56 | 0.4 | n |  | TRUE
59 | bus_LV_3276-7_0_4_node_57 | 0.4 | n |  | TRUE
60 | bus_MV_53_0_node_91 | 20 | n |  | TRUE

## load
| name | bus | p_mw | q_mvar | const_z_percent | const_i_percent | sn_mva | scaling | in_service | type
0 | LV_3276-7_0_4_load_0 | 0 | 0.0017569 | 0.00044033 | 0 | 0 |  | 1 | TRUE | wye
1 | LV_3276-7_0_4_load_1 | 1 | 0.00052251 | 0.00013095 | 0 | 0 |  | 1 | TRUE | wye
2 | LV_3276-7_0_4_load_3 | 3 | 0.000465 | 0.00011654 | 0 | 0 |  | 1 | TRUE | wye
3 | LV_3276-7_0_4_load_48 | 4 | 0.0019085 | 0.00047831 | 0 | 0 |  | 1 | TRUE | wye
4 | LV_3276-7_0_4_load_50 | 5 | 0.0019142 | 0.00047974 | 0 | 0 |  | 1 | TRUE | wye
5 | LV_3276-7_0_4_load_47 | 6 | 0.0015016 | 0.00037634 | 0 | 0 |  | 1 | TRUE | wye
6 | LV_3276-7_0_4_load_7 | 9 | 0.0018851 | 0.00047245 | 0 | 0 |  | 1 | TRUE | wye
7 | LV_3276-7_0_4_load_4 | 10 | 0.00064758 | 0.0001623 | 0 | 0 |  | 1 | TRUE | wye
8 | LV_3276-7_0_4_load_9 | 11 | 0.034644 | 0.0086825 | 0 | 0 |  | 1 | TRUE | wye
9 | LV_3276-7_0_4_load_10 | 12 | 0.029087 | 0.0072898 | 0 | 0 |  | 1 | TRUE | wye
10 | LV_3276-7_0_4_load_12 | 14 | 0.0068005 | 0.0017044 | 0 | 0 |  | 1 | TRUE | wye
11 | LV_3276-7_0_4_load_13 | 15 | 0.034009 | 0.0085235 | 0 | 0 |  | 1 | TRUE | wye
12 | LV_3276-7_0_4_load_59 | 17 | 0.0035036 | 0.0008781 | 0 | 0 |  | 1 | TRUE | wye
13 | LV_3276-7_0_4_load_63 | 18 | 0.009817 | 0.0024604 | 0 | 0 |  | 1 | TRUE | wye
14 | LV_3276-7_0_4_load_14 | 20 | 0.00082822 | 0.00020757 | 0 | 0 |  | 1 | TRUE | wye
15 | LV_3276-7_0_4_load_15 | 21 | 0.0020969 | 0.00052554 | 0 | 0 |  | 1 | TRUE | wye
16 | LV_3276-7_0_4_load_20 | 23 | 0.0010637 | 0.00026658 | 0 | 0 |  | 1 | TRUE | wye
17 | LV_3276-7_0_4_load_21 | 24 | 0.0031809 | 0.00079721 | 0 | 0 |  | 1 | TRUE | wye
18 | LV_3276-7_0_4_load_22 | 25 | 0.0015379 | 0.00038543 | 0 | 0 |  | 1 | TRUE | wye
19 | LV_3276-7_0_4_load_23 | 26 | 0.0016618 | 0.00041648 | 0 | 0 |  | 1 | TRUE | wye
20 | LV_3276-7_0_4_load_61 | 27 | 0.0030377 | 0.00076131 | 0 | 0 |  | 1 | TRUE | wye
21 | LV_3276-7_0_4_load_24 | 29 | 0.001549 | 0.0003882 | 0 | 0 |  | 1 | TRUE | wye
22 | LV_3276-7_0_4_load_39 | 30 | 0.00095329 | 0.00023892 | 0 | 0 |  | 1 | TRUE | wye
23 | LV_3276-7_0_4_load_40 | 31 | 0.0018424 | 0.00046175 | 0 | 0 |  | 1 | TRUE | wye
24 | LV_3276-7_0_4_load_25 | 32 | 0.0041243 | 0.0010336 | 0 | 0 |  | 1 | TRUE | wye
25 | LV_3276-7_0_4_load_26 | 33 | 0.0014189 | 0.0003556 | 0 | 0 |  | 1 | TRUE | wye
26 | LV_3276-7_0_4_load_28 | 35 | 0.0025181 | 0.00063109 | 0 | 0 |  | 1 | TRUE | wye
27 | LV_3276-7_0_4_load_29 | 36 | 0.0032964 | 0.00082616 | 0 | 0 |  | 1 | TRUE | wye
28 | LV_3276-7_0_4_load_30 | 37 | 0.006921 | 0.0017346 | 0 | 0 |  | 1 | TRUE | wye
29 | LV_3276-7_0_4_load_33 | 38 | 0.0026979 | 0.00067614 | 0 | 0 |  | 1 | TRUE | wye
30 | LV_3276-7_0_4_load_36 | 40 | 0.00094748 | 0.00023746 | 0 | 0 |  | 1 | TRUE | wye
31 | LV_3276-7_0_4_load_37 | 42 | 0.0039414 | 0.00098781 | 0 | 0 |  | 1 | TRUE | wye
32 | LV_3276-7_0_4_load_60 | 43 | 0.011503 | 0.002883 | 0 | 0 |  | 1 | TRUE | wye
33 | LV_3276-7_0_4_load_35 | 44 | 0.0039159 | 0.00098141 | 0 | 0 |  | 1 | TRUE | wye
34 | LV_3276-7_0_4_load_38 | 45 | 0.0024865 | 0.00062318 | 0 | 0 |  | 1 | TRUE | wye
35 | LV_3276-7_0_4_load_53 | 46 | 0.0010315 | 0.00025852 | 0 | 0 |  | 1 | TRUE | wye
36 | LV_3276-7_0_4_load_41 | 48 | 0.0021542 | 0.0005399 | 0 | 0 |  | 1 | TRUE | wye
37 | LV_3276-7_0_4_load_55 | 49 | 0.0069455 | 0.0017407 | 0 | 0 |  | 1 | TRUE | wye
38 | LV_3276-7_0_4_load_54 | 50 | 0.0012803 | 0.00032089 | 0 | 0 |  | 1 | TRUE | wye
39 | LV_3276-7_0_4_load_42 | 51 | 0.001482 | 0.00037142 | 0 | 0 |  | 1 | TRUE | wye
40 | LV_3276-7_0_4_load_43 | 52 | 0.00083216 | 0.00020856 | 0 | 0 |  | 1 | TRUE | wye
41 | LV_3276-7_0_4_load_44 | 53 | 0.0018721 | 0.00046918 | 0 | 0 |  | 1 | TRUE | wye
42 | LV_3276-7_0_4_load_45 | 54 | 0.0018682 | 0.00046822 | 0 | 0 |  | 1 | TRUE | wye
43 | LV_3276-7_0_4_load_46 | 55 | 0.0013047 | 0.00032699 | 0 | 0 |  | 1 | TRUE | wye
44 | LV_3276-7_0_4_load_49 | 57 | 0.0050903 | 0.0012757 | 0 | 0 |  | 1 | TRUE | wye
45 | LV_3276-7_0_4_load_56 | 58 | 0.0040057 | 0.0010039 | 0 | 0 |  | 1 | TRUE | wye
46 | LV_3276-7_0_4_load_57 | 59 | 0.0031809 | 0.0007972 | 0 | 0 |  | 1 | TRUE | wye

## ext_grid
| name | bus | vm_pu | va_degree | slack_weight | in_service
0 |  | 27 | 1 | 0 | 1 | TRUE

## line
| name | std_type | from_bus | to_bus | length_km | r_ohm_per_km | x_ohm_per_km | c_nf_per_km | g_us_per_km | max_i_ka | df | parallel | type | in_service
0 | LV_3276-7_0_4_line_0 | NAYY 4x150 SE | 0 | 1 | 0.015427 | 0.208 | 0.08 | 261 | 0 | 0.27 | 1 | 1 | cs | TRUE
1 | LV_3276-7_0_4_line_1 | NAYY 4x150 SE | 0 | 2 | 0.03462 | 0.208 | 0.08 | 261 | 0 | 0.27 | 1 | 1 | cs | TRUE
2 | LV_3276-7_0_4_line_2 | NAYY 4x150 SE | 2 | 3 | 0.13812 | 0.208 | 0.08 | 261 | 0 | 0.27 | 1 | 1 | cs | TRUE
3 | LV_3276-7_0_4_line_3 | NAYY 4x150 SE | 2 | 4 | 0.28735 | 0.208 | 0.08 | 261 | 0 | 0.27 | 1 | 1 | cs | TRUE
4 | LV_3276-7_0_4_line_4 | NAYY 4x150 SE | 3 | 7 | 0.13286 | 0.208 | 0.08 | 261 | 0 | 0.27 | 1 | 1 | cs | TRUE
5 | LV_3276-7_0_4_line_5 | NAYY 4x150 SE | 3 | 8 | 0.18159 | 0.208 | 0.08 | 261 | 0 | 0.27 | 1 | 1 | cs | TRUE
6 | LV_3276-7_0_4_line_6 | NAYY 4x150 SE | 4 | 5 | 0.019025 | 0.208 | 0.08 | 261 | 0 | 0.27 | 1 | 1 | cs | TRUE
7 | LV_3276-7_0_4_line_7 | NAYY 4x150 SE | 4 | 6 | 0.044533 | 0.208 | 0.08 | 261 | 0 | 0.27 | 1 | 1 | cs | TRUE
8 | LV_3276-7_0_4_line_8 | NAYY 4x150 SE | 6 | 57 | 0.0042729 | 0.208 | 0.08 | 261 | 0 | 0.27 | 1 | 1 | cs | TRUE
9 | LV_3276-7_0_4_line_9 | NAYY 4x150 SE | 7 | 9 | 0.18683 | 0.208 | 0.08 | 261 | 0 | 0.27 | 1 | 1 | cs | TRUE
10 | LV_3276-7_0_4_line_10 | NAYY 4x150 SE | 8 | 10 | 0.039178 | 0.208 | 0.08 | 261 | 0 | 0.27 | 1 | 1 | cs | TRUE
11 | LV_3276-7_0_4_line_11 | NAYY 4x150 SE | 11 | 12 | 0.0091302 | 0.208 | 0.08 | 261 | 0 | 0.27 | 1 | 1 | cs | TRUE
12 | LV_3276-7_0_4_line_12 | NAYY 4x150 SE | 11 | 13 | 0.0065479 | 0.208 | 0.08 | 261 | 0 | 0.27 | 1 | 1 | cs | TRUE
13 | LV_3276-7_0_4_line_13 | NAYY 4x150 SE | 12 | 14 | 0.021967 | 0.208 | 0.08 | 261 | 0 | 0.27 | 1 | 1 | cs | TRUE
14 | LV_3276-7_0_4_line_14 | NAYY 4x150 SE | 13 | 15 | 0.018834 | 0.208 | 0.08 | 261 | 0 | 0.27 | 1 | 1 | cs | TRUE
15 | LV_3276-7_0_4_line_15 | NAYY 4x150 SE | 14 | 16 | 0.0116 | 0.208 | 0.08 | 261 | 0 | 0.27 | 1 | 1 | cs | TRUE
16 | LV_3276-7_0_4_line_16 | NAYY 4x150 SE | 15 | 17 | 0.021899 | 0.208 | 0.08 | 261 | 0 | 0.27 | 1 | 2 | cs | TRUE
17 | LV_3276-7_0_4_line_17 | NAYY 4x150 SE | 16 | 18 | 0.048575 | 0.208 | 0.08 | 261 | 0 | 0.27 | 1 | 1 | cs | TRUE
18 | LV_3276-7_0_4_line_18 | NAYY 4x150 SE | 17 | 19 | 0.0066933 | 0.208 | 0.08 | 261 | 0 | 0.27 | 1 | 3 | cs | TRUE
19 | LV_3276-7_0_4_line_19 | NAYY 4x150 SE | 19 | 43 | 0.027186 | 0.208 | 0.08 | 261 | 0 | 0.27 | 1 | 3 | cs | TRUE
20 | LV_3276-7_0_4_line_20 | NAYY 4x150 SE | 19 | 58 | 0.012845 | 0.208 | 0.08 | 261 | 0 | 0.27 | 1 | 1 | cs | TRUE
21 | LV_3276-7_0_4_line_21 | NAYY 4x150 SE | 20 | 21 | 0.0037109 | 0.208 | 0.08 | 261 | 0 | 0.27 | 1 | 1 | cs | TRUE
22 | LV_3276-7_0_4_line_22 | NAYY 4x150 SE | 21 | 22 | 0.016225 | 0.208 | 0.08 | 261 | 0 | 0.27 | 1 | 1 | cs | TRUE
23 | LV_3276-7_0_4_line_23 | NAYY 4x150 SE | 22 | 23 | 0.0053623 | 0.208 | 0.08 | 261 | 0 | 0.27 | 1 | 1 | cs | TRUE
24 | LV_3276-7_0_4_line_24 | NAYY 4x150 SE | 22 | 24 | 0.010128 | 0.208 | 0.08 | 261 | 0 | 0.27 | 1 | 1 | cs | TRUE
25 | LV_3276-7_0_4_line_25 | NAYY 4x150 SE | 23 | 25 | 0.01028 | 0.208 | 0.08 | 261 | 0 | 0.27 | 1 | 1 | cs | TRUE
26 | LV_3276-7_0_4_line_26 | NAYY 4x150 SE | 24 | 26 | 0.0014061 | 0.208 | 0.08 | 261 | 0 | 0.27 | 1 | 1 | cs | TRUE
27 | LV_3276-7_0_4_line_27 | NAYY 4x150 SE | 26 | 29 | 0.015509 | 0.208 | 0.08 | 261 | 0 | 0.27 | 1 | 1 | cs | TRUE
28 | LV_3276-7_0_4_line_28 | NAYY 4x150 SE | 27 | 28 | 0.068036 | 0.208 | 0.08 | 261 | 0 | 0.27 | 1 | 3 | cs | TRUE
29 | LV_3276-7_0_4_line_29 | NAYY 4x150 SE | 28 | 43 | 0.014623 | 0.208 | 0.08 | 261 | 0 | 0.27 | 1 | 3 | cs | TRUE
30 | LV_3276-7_0_4_line_30 | NAYY 4x150 SE | 28 | 39 | 0.13843 | 0.208 | 0.08 | 261 | 0 | 0.27 | 1 | 3 | cs | TRUE
31 | LV_3276-7_0_4_line_31 | NAYY 4x150 SE | 29 | 30 | 0.00050655 | 0.208 | 0.08 | 261 | 0 | 0.27 | 1 | 1 | cs | TRUE
32 | LV_3276-7_0_4_line_32 | NAYY 4x150 SE | 30 | 31 | 0.0016478 | 0.208 | 0.08 | 261 | 0 | 0.27 | 1 | 1 | cs | TRUE
33 | LV_3276-7_0_4_line_33 | NAYY 4x150 SE | 31 | 48 | 0.0018199 | 0.208 | 0.08 | 261 | 0 | 0.27 | 1 | 1 | cs | TRUE
34 | LV_3276-7_0_4_line_34 | NAYY 4x150 SE | 32 | 33 | 0.01408 | 0.208 | 0.08 | 261 | 0 | 0.27 | 1 | 1 | cs | TRUE
35 | LV_3276-7_0_4_line_35 | NAYY 4x150 SE | 32 | 34 | 0.016796 | 0.208 | 0.08 | 261 | 0 | 0.27 | 1 | 1 | cs | TRUE
36 | LV_3276-7_0_4_line_36 | NAYY 4x150 SE | 33 | 35 | 0.01264 | 0.208 | 0.08 | 261 | 0 | 0.27 | 1 | 1 | cs | TRUE
37 | LV_3276-7_0_4_line_37 | NAYY 4x150 SE | 34 | 36 | 0.045252 | 0.208 | 0.08 | 261 | 0 | 0.27 | 1 | 2 | cs | TRUE
38 | LV_3276-7_0_4_line_38 | NAYY 4x150 SE | 34 | 37 | 0.016301 | 0.208 | 0.08 | 261 | 0 | 0.27 | 1 | 2 | cs | TRUE
39 | LV_3276-7_0_4_line_39 | NAYY 4x150 SE | 35 | 38 | 0.029769 | 0.208 | 0.08 | 261 | 0 | 0.27 | 1 | 1 | cs | TRUE
40 | LV_3276-7_0_4_line_40 | NAYY 4x150 SE | 36 | 39 | 0.0045909 | 0.208 | 0.08 | 261 | 0 | 0.27 | 1 | 3 | cs | TRUE
41 | LV_3276-7_0_4_line_41 | NAYY 4x150 SE | 37 | 40 | 0.023233 | 0.208 | 0.08 | 261 | 0 | 0.27 | 1 | 2 | cs | TRUE
42 | LV_3276-7_0_4_line_42 | NAYY 4x150 SE | 38 | 41 | 0.02343 | 0.208 | 0.08 | 261 | 0 | 0.27 | 1 | 1 | cs | TRUE
43 | LV_3276-7_0_4_line_43 | NAYY 4x150 SE | 40 | 42 | 0.011943 | 0.208 | 0.08 | 261 | 0 | 0.27 | 1 | 1 | cs | TRUE
44 | LV_3276-7_0_4_line_44 | NAYY 4x150 SE | 41 | 44 | 0.029375 | 0.208 | 0.08 | 261 | 0 | 0.27 | 1 | 1 | cs | TRUE
45 | LV_3276-7_0_4_line_45 | NAYY 4x150 SE | 42 | 45 | 0.012686 | 0.208 | 0.08 | 261 | 0 | 0.27 | 1 | 1 | cs | TRUE
46 | LV_3276-7_0_4_line_46 | NAYY 4x150 SE | 45 | 46 | 0.01396 | 0.208 | 0.08 | 261 | 0 | 0.27 | 1 | 1 | cs | TRUE
47 | LV_3276-7_0_4_line_47 | NAYY 4x150 SE | 46 | 47 | 0.0040662 | 0.208 | 0.08 | 261 | 0 | 0.27 | 1 | 1 | cs | TRUE
48 | LV_3276-7_0_4_line_48 | NAYY 4x150 SE | 47 | 50 | 0.014047 | 0.208 | 0.08 | 261 | 0 | 0.27 | 1 | 1 | cs | TRUE
49 | LV_3276-7_0_4_line_49 | NAYY 4x150 SE | 47 | 55 | 0.015204 | 0.208 | 0.08 | 261 | 0 | 0.27 | 1 | 1 | cs | TRUE
50 | LV_3276-7_0_4_line_50 | NAYY 4x150 SE | 48 | 49 | 0.01997 | 0.208 | 0.08 | 261 | 0 | 0.27 | 1 | 1 | cs | TRUE
51 | LV_3276-7_0_4_line_51 | NAYY 4x150 SE | 49 | 50 | 0.014581 | 0.208 | 0.08 | 261 | 0 | 0.27 | 1 | 1 | cs | TRUE
52 | LV_3276-7_0_4_line_52 | NAYY 4x150 SE | 51 | 52 | 0.018606 | 0.208 | 0.08 | 261 | 0 | 0.27 | 1 | 1 | cs | TRUE
53 | LV_3276-7_0_4_line_53 | NAYY 4x150 SE | 51 | 53 | 0.012795 | 0.208 | 0.08 | 261 | 0 | 0.27 | 1 | 1 | cs | TRUE
54 | LV_3276-7_0_4_line_54 | NAYY 4x150 SE | 52 | 54 | 0.029594 | 0.208 | 0.08 | 261 | 0 | 0.27 | 1 | 1 | cs | TRUE
55 | LV_3276-7_0_4_line_55 | NAYY 4x150 SE | 53 | 55 | 0.0075594 | 0.208 | 0.08 | 261 | 0 | 0.27 | 1 | 1 | cs | TRUE
56 | LV_3276-7_0_4_line_56 | NAYY 4x150 SE | 54 | 56 | 0.0098675 | 0.208 | 0.08 | 261 | 0 | 0.27 | 1 | 1 | cs | TRUE
57 | LV_3276-7_0_4_line_57 | NAYY 4x150 SE | 56 | 57 | 0.077625 | 0.208 | 0.08 | 261 | 0 | 0.27 | 1 | 1 | cs | TRUE
58 | LV_3276-7_0_4_line_58 | NAYY 4x150 SE | 58 | 59 | 0.013367 | 0.208 | 0.08 | 261 | 0 | 0.27 | 1 | 1 | cs | TRUE

## trafo
| name | std_type | hv_bus | lv_bus | sn_mva | vn_hv_kv | vn_lv_kv | vk_percent | vkr_percent | pfe_kw | i0_percent | shift_degree | tap_side | tap_neutral | tap_min | tap_max | tap_step_percent | tap_step_degree | tap_pos | tap_phase_shifter | parallel | df | in_service
0 | LV_3276-7_0_4_trafo_61 | 0.25 MVA 20/0.4 kV | 60 | 27 | 0.25 | 20 | 0.4 | 6 | 1.44 | 0.8 | 0.32 | 150 | hv | 0 | -2 | 2 | 2.5 | 0 | 0 | FALSE | 1 | 1 | TRUE

## line_geodata
| x0 | y0 | x1 | y1 | x2 | y2 | x3 | y3 | x4 | y4 | x5 | y5 | x6 | y6 | x7 | y7 | x8 | y8 | x9 | y9 | x10 | y10 | x11 | y11 | x12 | y12
0 | 2754216.8136 | 1216343.1549 | 2754213.8472 | 1216338.3114 | 2754206.0603 | 1216332.4492
1 | 2754217.6203 | 1216373.9076 | 2754220.1571 | 1216373.0503 | 2754222.7432 | 1216366.1777 | 2754223.3505 | 1216356.8072 | 2754220.5674 | 1216349.284 | 2754216.8136 | 1216343.1549
2 | 2754217.6203 | 1216373.9076 | 2754211.5651 | 1216370.1142 | 2754201.8706 | 1216367.8058 | 2754194.5991 | 1216371.9659 | 2754187.4921 | 1216379.4554 | 2754177.9497 | 1216386.2369 | 2754170.4678 | 1216390.6029 | 2754159.4764 | 1216395.5453 | 2754146.5871 | 1216399.56 | 2754135.1795 | 1216400.9218 | 2754125.6895 | 1216399.5196 | 2754114.5682 | 1216396.2736 | 2754091.9826 | 1216389.0256
3 | 2754504.142 | 1216352.0758 | 2754217.6203 | 1216373.9076
4 | 2753967.5836 | 1216389.3133 | 2753968.8217 | 1216386.0869 | 2753971.5437 | 1216382.7653 | 2753976.5896 | 1216380.349 | 2753981.7463 | 1216378.6474 | 2754006.3259 | 1216377.9039 | 2754016.1811 | 1216376.6463 | 2754028.9137 | 1216371.6375 | 2754034.1161 | 1216371.1048 | 2754040.8854 | 1216372.2585 | 2754051.4691 | 1216376.0243 | 2754091.9826 | 1216389.0256
5 | 2754091.9826 | 1216389.0256 | 2754097.6994 | 1216570.527
6 | 2754505.239 | 1216371.0654 | 2754504.3274 | 1216358.2626 | 2754504.142 | 1216352.0758
7 | 2754512.4528 | 1216308.4275 | 2754510.6272 | 1216316.0212 | 2754505.9821 | 1216338.699 | 2754504.0301 | 1216348.3459 | 2754504.142 | 1216352.0758
8 | 2754512.4528 | 1216308.4275 | 2754513.4515 | 1216304.273
9 | 2753967.5836 | 1216389.3133 | 2753962.4899 | 1216576.0761
10 | 2754097.6994 | 1216570.527 | 2754125.6688 | 1216575.2655 | 2754135.5307 | 1216579.6928
11 | 2754818.7031 | 1216185.9478 | 2754819.5071 | 1216176.8531
12 | 2754820.0838 | 1216170.3307 | 2754819.5071 | 1216176.8531
13 | 2754818.7031 | 1216185.9478 | 2754816.7686 | 1216207.829
14 | 2754820.0838 | 1216170.3307 | 2754801.3656 | 1216168.2434
15 | 2754815.747 | 1216219.3844 | 2754816.7686 | 1216207.829
16 | 2754801.3656 | 1216168.2434 | 2754782.6322 | 1216166.1544 | 2754779.6527 | 1216165.5025
17 | 2754815.747 | 1216219.3844 | 2754849.616 | 1216223.4233 | 2754850.0327 | 1216208.963
18 | 2754773.114 | 1216164.072 | 2754779.6527 | 1216165.5025
19 | 2754773.114 | 1216164.072 | 2754748.5635 | 1216152.3957
20 | 2754773.114 | 1216164.072 | 2754769.4461 | 1216171.9061 | 2754768.8989 | 1216176.0647
21 | 2754599.4727 | 1216363.1476 | 2754595.9602 | 1216361.9505
22 | 2754580.28 | 1216357.9981 | 2754588.2678 | 1216359.3287 | 2754595.9602 | 1216361.9505
23 | 2754580.28 | 1216357.9981 | 2754582.1121 | 1216363.0377
24 | 2754580.28 | 1216357.9981 | 2754576.2387 | 1216348.7115
25 | 2754582.1121 | 1216363.0377 | 2754584.3287 | 1216369.1354 | 2754585.3011 | 1216372.8009
26 | 2754575.7542 | 1216347.3986 | 2754575.8207 | 1216347.7511 | 2754576.2387 | 1216348.7115
27 | 2754575.7542 | 1216347.3986 | 2754573.6034 | 1216336.0053 | 2754573.9464 | 1216332.1061
28 | 2754734.9473 | 1216147.0659 | 2754730.8584 | 1216171.693 | 2754725.6277 | 1216206.9334 | 2754724.0319 | 1216214.2058
29 | 2754734.9473 | 1216147.0659 | 2754748.3796 | 1216152.3082 | 2754748.5635 | 1216152.3957
30 | 2754734.9473 | 1216147.0659 | 2754658.374 | 1216148.8915 | 2754596.1453 | 1216150.0895
31 | 2754573.9908 | 1216331.6015 | 2754573.9464 | 1216332.1061
32 | 2754573.9908 | 1216331.6015 | 2754574.1351 | 1216329.9601
33 | 2754574.1351 | 1216329.9601 | 2754574.2946 | 1216328.1472
34 | 2754578.72 | 1216198.7465 | 2754569.7676 | 1216198.1153 | 2754565.6839 | 1216195.0511 | 2754565.6839 | 1216195.0511
35 | 2754595.4746 | 1216199.928 | 2754578.72 | 1216198.7465
36 | 2754560.4801 | 1216183.5321 | 2754560.4824 | 1216183.5392 | 2754565.6839 | 1216195.0511
37 | 2754595.4746 | 1216199.928 | 2754596.0835 | 1216154.6799
38 | 2754595.4746 | 1216199.928 | 2754593.8753 | 1216211.786 | 2754592.8117 | 1216215.9889
39 | 2754560.4801 | 1216183.5321 | 2754555.5732 | 1216168.3761 | 2754552.9592 | 1216154.7864
40 | 2754596.1453 | 1216150.0895 | 2754596.0835 | 1216154.6799
41 | 2754586.3229 | 1216238.2912 | 2754591.1409 | 1216222.5915 | 2754592.8117 | 1216215.9889
42 | 2754540.4702 | 1216137.9238 | 2754544.9495 | 1216138.04 | 2754548.9053 | 1216142.8136 | 2754551.8044 | 1216148.783 | 2754552.9592 | 1216154.7864
43 | 2754586.3229 | 1216238.2912 | 2754586.228 | 1216238.6007 | 2754583.3923 | 1216249.8685
44 | 2754540.4702 | 1216137.9238 | 2754537.3709 | 1216139.6672 | 2754535.7222 | 1216148.1655 | 2754533.1409 | 1216153.3699 | 2754530.4092 | 1216156.7577 | 2754523.4536 | 1216157.8005
45 | 2754580.2961 | 1216262.1713 | 2754583.3923 | 1216249.8685
46 | 2754580.2961 | 1216262.1713 | 2754579.282 | 1216266.2009 | 2754577.2129 | 1216275.7848
47 | 2754576.3548 | 1216279.7594 | 2754577.2129 | 1216275.7848
48 | 2754576.3548 | 1216279.7594 | 2754577.526 | 1216293.7579
49 | 2754576.3548 | 1216279.7594 | 2754565.7155 | 1216276.9699 | 2754562.2856 | 1216274.5372
50 | 2754574.2946 | 1216328.1472 | 2754575.3493 | 1216316.1549 | 2754576.2812 | 1216308.278
51 | 2754577.526 | 1216293.7579 | 2754577.1595 | 1216300.8548 | 2754576.2812 | 1216308.278
52 | 2754545.0775 | 1216263.7386 | 2754528.6889 | 1216254.9305
53 | 2754545.0775 | 1216263.7386 | 2754553.2653 | 1216268.1391 | 2754556.1197 | 1216270.1638
54 | 2754528.6889 | 1216254.9305 | 2754514.9562 | 1216247.5497 | 2754505.5405 | 1216242.6902 | 2754502.7172 | 1216240.7812
55 | 2754562.2856 | 1216274.5372 | 2754556.1197 | 1216270.1638
56 | 2754494.543 | 1216235.254 | 2754502.7172 | 1216240.7812
57 | 2754494.543 | 1216235.254 | 2754491.7589 | 1216240.6645 | 2754492.1803 | 1216246.97 | 2754495.1141 | 1216250.1378 | 2754505.7878 | 1216260.3903 | 2754510.3392 | 1216270.6063 | 2754515.1778 | 1216282.0531 | 2754515.9518 | 1216290.87 | 2754514.6298 | 1216299.0764 | 2754513.6163 | 1216303.5876 | 2754513.4515 | 1216304.273
58 | 2754767.1552 | 1216189.3178 | 2754768.8989 | 1216176.0647

## bus_geodata
| x | y | coords
0 | 2754216.8136 | 1216343.1549
1 | 2754206.0603 | 1216332.4492
2 | 2754217.6203 | 1216373.9076
3 | 2754091.9826 | 1216389.0256
4 | 2754504.142 | 1216352.0758
5 | 2754505.239 | 1216371.0654
6 | 2754512.4528 | 1216308.4275
7 | 2753967.5836 | 1216389.3133
8 | 2754097.6994 | 1216570.527
9 | 2753962.4899 | 1216576.0761
10 | 2754135.5307 | 1216579.6928
11 | 2754819.5071 | 1216176.8531
12 | 2754818.7031 | 1216185.9478
13 | 2754820.0838 | 1216170.3307
14 | 2754816.7686 | 1216207.829
15 | 2754801.3656 | 1216168.2434
16 | 2754815.747 | 1216219.3844
17 | 2754779.6527 | 1216165.5025
18 | 2754850.0327 | 1216208.963
19 | 2754773.114 | 1216164.072
20 | 2754599.4727 | 1216363.1476
21 | 2754595.9602 | 1216361.9505
22 | 2754580.28 | 1216357.9981
23 | 2754582.1121 | 1216363.0377
24 | 2754576.2387 | 1216348.7115
25 | 2754585.3011 | 1216372.8009
26 | 2754575.7542 | 1216347.3986
27 | 2754724.0319 | 1216214.2058
28 | 2754734.9473 | 1216147.0659
29 | 2754573.9464 | 1216332.1061
30 | 2754573.9908 | 1216331.6015
31 | 2754574.1351 | 1216329.9601
32 | 2754578.72 | 1216198.7465
33 | 2754565.6839 | 1216195.0511
34 | 2754595.4746 | 1216199.928
35 | 2754560.4801 | 1216183.5321
36 | 2754596.0835 | 1216154.6799
37 | 2754592.8117 | 1216215.9889
38 | 2754552.9592 | 1216154.7864
39 | 2754596.1453 | 1216150.0895
40 | 2754586.3229 | 1216238.2912
41 | 2754540.4702 | 1216137.9238
42 | 2754583.3923 | 1216249.8685
43 | 2754748.5635 | 1216152.3957
44 | 2754523.4536 | 1216157.8005
45 | 2754580.2961 | 1216262.1713
46 | 2754577.2129 | 1216275.7848
47 | 2754576.3548 | 1216279.7594
48 | 2754574.2946 | 1216328.1472
49 | 2754576.2812 | 1216308.278
50 | 2754577.526 | 1216293.7579
51 | 2754545.0775 | 1216263.7386
52 | 2754528.6889 | 1216254.9304
53 | 2754556.1197 | 1216270.1638
54 | 2754502.7172 | 1216240.7812
55 | 2754562.2856 | 1216274.5372
56 | 2754494.543 | 1216235.254
57 | 2754513.4515 | 1216304.273
58 | 2754768.8989 | 1216176.0647
59 | 2754767.1552 | 1216189.3178
60 | 2754712.0414 | 1216259.0943

## line_std_types
| c_nf_per_km | r_ohm_per_km | x_ohm_per_km | max_i_ka | type | q_mm2 | alpha | voltage_rating
NAYY 4x50 SE | 210 | 0.642 | 0.083 | 0.142 | cs | 50 | 0.00403 | LV
NAYY 4x120 SE | 264 | 0.225 | 0.08 | 0.242 | cs | 120 | 0.00403 | LV
NAYY 4x150 SE | 261 | 0.208 | 0.08 | 0.27 | cs | 150 | 0.00403 | LV
NA2XS2Y 1x95 RM/25 12/20 kV | 216 | 0.313 | 0.132 | 0.252 | cs | 95 | 0.00403 | MV
NA2XS2Y 1x185 RM/25 12/20 kV | 273 | 0.161 | 0.117 | 0.362 | cs | 185 | 0.00403 | MV
NA2XS2Y 1x240 RM/25 12/20 kV | 304 | 0.122 | 0.112 | 0.421 | cs | 240 | 0.00403 | MV
NA2XS2Y 1x95 RM/25 6/10 kV | 315 | 0.313 | 0.123 | 0.249 | cs | 95 | 0.00403 | MV
NA2XS2Y 1x185 RM/25 6/10 kV | 406 | 0.161 | 0.11 | 0.358 | cs | 185 | 0.00403 | MV
NA2XS2Y 1x240 RM/25 6/10 kV | 456 | 0.122 | 0.105 | 0.416 | cs | 240 | 0.00403 | MV
NA2XS2Y 1x150 RM/25 12/20 kV | 250 | 0.206 | 0.116 | 0.319 | cs | 150 | 0.00403 | MV
NA2XS2Y 1x120 RM/25 12/20 kV | 230 | 0.253 | 0.119 | 0.283 | cs | 120 | 0.00403 | MV
NA2XS2Y 1x70 RM/25 12/20 kV | 190 | 0.443 | 0.132 | 0.22 | cs | 70 | 0.00403 | MV
NA2XS2Y 1x150 RM/25 6/10 kV | 360 | 0.206 | 0.11 | 0.315 | cs | 150 | 0.00403 | MV
NA2XS2Y 1x120 RM/25 6/10 kV | 340 | 0.253 | 0.113 | 0.28 | cs | 120 | 0.00403 | MV
NA2XS2Y 1x70 RM/25 6/10 kV | 280 | 0.443 | 0.123 | 0.217 | cs | 70 | 0.00403 | MV
N2XS(FL)2Y 1x120 RM/35 64/110 kV | 112 | 0.153 | 0.166 | 0.366 | cs | 120 | 0.00393 | HV
N2XS(FL)2Y 1x185 RM/35 64/110 kV | 125 | 0.099 | 0.156 | 0.457 | cs | 185 | 0.00393 | HV
N2XS(FL)2Y 1x240 RM/35 64/110 kV | 135 | 0.075 | 0.149 | 0.526 | cs | 240 | 0.00393 | HV
N2XS(FL)2Y 1x300 RM/35 64/110 kV | 144 | 0.06 | 0.144 | 0.588 | cs | 300 | 0.00393 | HV
15-AL1/3-ST1A 0.4 | 11 | 1.8769 | 0.35 | 0.105 | ol | 16 | 0.00403 | LV
24-AL1/4-ST1A 0.4 | 11.25 | 1.2012 | 0.335 | 0.14 | ol | 24 | 0.00403 | LV
48-AL1/8-ST1A 0.4 | 12.2 | 0.5939 | 0.3 | 0.21 | ol | 48 | 0.00403 | LV
94-AL1/15-ST1A 0.4 | 13.2 | 0.306 | 0.29 | 0.35 | ol | 94 | 0.00403 | LV
34-AL1/6-ST1A 10.0 | 9.7 | 0.8342 | 0.36 | 0.17 | ol | 34 | 0.00403 | MV
48-AL1/8-ST1A 10.0 | 10.1 | 0.5939 | 0.35 | 0.21 | ol | 48 | 0.00403 | MV
70-AL1/11-ST1A 10.0 | 10.4 | 0.4132 | 0.339 | 0.29 | ol | 70 | 0.00403 | MV
94-AL1/15-ST1A 10.0 | 10.75 | 0.306 | 0.33 | 0.35 | ol | 94 | 0.00403 | MV
122-AL1/20-ST1A 10.0 | 11.1 | 0.2376 | 0.323 | 0.41 | ol | 122 | 0.00403 | MV
149-AL1/24-ST1A 10.0 | 11.25 | 0.194 | 0.315 | 0.47 | ol | 149 | 0.00403 | MV
34-AL1/6-ST1A 20.0 | 9.15 | 0.8342 | 0.382 | 0.17 | ol | 34 | 0.00403 | MV
48-AL1/8-ST1A 20.0 | 9.5 | 0.5939 | 0.372 | 0.21 | ol | 48 | 0.00403 | MV
70-AL1/11-ST1A 20.0 | 9.7 | 0.4132 | 0.36 | 0.29 | ol | 70 | 0.00403 | MV
94-AL1/15-ST1A 20.0 | 10 | 0.306 | 0.35 | 0.35 | ol | 94 | 0.00403 | MV
122-AL1/20-ST1A 20.0 | 10.3 | 0.2376 | 0.344 | 0.41 | ol | 122 | 0.00403 | MV
149-AL1/24-ST1A 20.0 | 10.5 | 0.194 | 0.337 | 0.47 | ol | 149 | 0.00403 | MV
184-AL1/30-ST1A 20.0 | 10.75 | 0.1571 | 0.33 | 0.535 | ol | 184 | 0.00403 | MV
243-AL1/39-ST1A 20.0 | 11 | 0.1188 | 0.32 | 0.645 | ol | 243 | 0.00403 | MV
48-AL1/8-ST1A 110.0 | 8 | 0.5939 | 0.46 | 0.21 | ol | 48 | 0.00403 | HV
70-AL1/11-ST1A 110.0 | 8.4 | 0.4132 | 0.45 | 0.29 | ol | 70 | 0.00403 | HV
94-AL1/15-ST1A 110.0 | 8.65 | 0.306 | 0.44 | 0.35 | ol | 94 | 0.00403 | HV
122-AL1/20-ST1A 110.0 | 8.5 | 0.2376 | 0.43 | 0.41 | ol | 122 | 0.00403 | HV
149-AL1/24-ST1A 110.0 | 8.75 | 0.194 | 0.41 | 0.47 | ol | 149 | 0.00403 | HV
184-AL1/30-ST1A 110.0 | 8.8 | 0.1571 | 0.4 | 0.535 | ol | 184 | 0.00403 | HV
243-AL1/39-ST1A 110.0 | 9 | 0.1188 | 0.39 | 0.645 | ol | 243 | 0.00403 | HV
305-AL1/39-ST1A 110.0 | 9.2 | 0.0949 | 0.38 | 0.74 | ol | 305 | 0.00403 | HV
490-AL1/64-ST1A 110.0 | 9.75 | 0.059 | 0.37 | 0.96 | ol | 490 | 0.00403 | HV
679-AL1/86-ST1A 110.0 | 9.95 | 0.042 | 0.36 | 1.15 | ol | 679 | 0.00403 | HV
490-AL1/64-ST1A 220.0 | 10 | 0.059 | 0.285 | 0.96 | ol | 490 | 0.00403 | HV
679-AL1/86-ST1A 220.0 | 11.7 | 0.042 | 0.275 | 1.15 | ol | 679 | 0.00403 | HV
490-AL1/64-ST1A 380.0 | 11 | 0.059 | 0.253 | 0.96 | ol | 490 | 0.00403 | HV
679-AL1/86-ST1A 380.0 | 14.6 | 0.042 | 0.25 | 1.15 | ol | 679 | 0.00403 | HV

## trafo_std_types
| i0_percent | pfe_kw | vkr_percent | sn_mva | vn_lv_kv | vn_hv_kv | vk_percent | shift_degree | vector_group | tap_side | tap_neutral | tap_min | tap_max | tap_step_degree | tap_step_percent | tap_phase_shifter
160 MVA 380/110 kV | 0.06 | 60 | 0.25 | 160 | 110 | 380 | 12.2 | 0 | Yy0 | hv | 0 | -9 | 9 | 0 | 1.5 | FALSE
100 MVA 220/110 kV | 0.06 | 55 | 0.26 | 100 | 110 | 220 | 12 | 0 | Yy0 | hv | 0 | -9 | 9 | 0 | 1.5 | FALSE
63 MVA 110/20 kV | 0.04 | 22 | 0.32 | 63 | 20 | 110 | 18 | 150 | YNd5 | hv | 0 | -9 | 9 | 0 | 1.5 | FALSE
40 MVA 110/20 kV | 0.05 | 18 | 0.34 | 40 | 20 | 110 | 16.2 | 150 | YNd5 | hv | 0 | -9 | 9 | 0 | 1.5 | FALSE
25 MVA 110/20 kV | 0.07 | 14 | 0.41 | 25 | 20 | 110 | 12 | 150 | YNd5 | hv | 0 | -9 | 9 | 0 | 1.5 | FALSE
63 MVA 110/10 kV | 0.04 | 22 | 0.32 | 63 | 10 | 110 | 18 | 150 | YNd5 | hv | 0 | -9 | 9 | 0 | 1.5 | FALSE
40 MVA 110/10 kV | 0.05 | 18 | 0.34 | 40 | 10 | 110 | 16.2 | 150 | YNd5 | hv | 0 | -9 | 9 | 0 | 1.5 | FALSE
25 MVA 110/10 kV | 0.07 | 14 | 0.41 | 25 | 10 | 110 | 12 | 150 | YNd5 | hv | 0 | -9 | 9 | 0 | 1.5 | FALSE
0.25 MVA 20/0.4 kV | 0.32 | 0.8 | 1.44 | 0.25 | 0.4 | 20 | 6 | 150 | Yzn5 | hv | 0 | -2 | 2 | 0 | 2.5 | FALSE
0.4 MVA 20/0.4 kV | 0.3375 | 1.35 | 1.425 | 0.4 | 0.4 | 20 | 6 | 150 | Dyn5 | hv | 0 | -2 | 2 | 0 | 2.5 | FALSE
0.63 MVA 20/0.4 kV | 0.2619 | 1.65 | 1.206 | 0.63 | 0.4 | 20 | 6 | 150 | Dyn5 | hv | 0 | -2 | 2 | 0 | 2.5 | FALSE
0.25 MVA 10/0.4 kV | 0.24 | 0.6 | 1.2 | 0.25 | 0.4 | 10 | 4 | 150 | Dyn5 | hv | 0 | -2 | 2 | 0 | 2.5 | FALSE
0.4 MVA 10/0.4 kV | 0.2375 | 0.95 | 1.325 | 0.4 | 0.4 | 10 | 4 | 150 | Dyn5 | hv | 0 | -2 | 2 | 0 | 2.5 | FALSE
0.63 MVA 10/0.4 kV | 0.1873 | 1.18 | 1.0794 | 0.63 | 0.4 | 10 | 4 | 150 | Dyn5 | hv | 0 | -2 | 2 | 0 | 2.5 | FALSE

## trafo3w_std_types
| sn_hv_mva | sn_mv_mva | sn_lv_mva | vn_hv_kv | vn_mv_kv | vn_lv_kv | vk_hv_percent | vk_mv_percent | vk_lv_percent | vkr_hv_percent | vkr_mv_percent | vkr_lv_percent | pfe_kw | i0_percent | shift_mv_degree | shift_lv_degree | vector_group | tap_side | tap_neutral | tap_min | tap_max | tap_step_percent
63/25/38 MVA 110/20/10 kV | 63 | 25 | 38 | 110 | 20 | 10 | 10.4 | 10.4 | 10.4 | 0.28 | 0.32 | 0.35 | 35 | 0.89 | 0 | 0 | YN0yn0yn0 | hv | 0 | -10 | 10 | 1.2
63/25/38 MVA 110/10/10 kV | 63 | 25 | 38 | 110 | 10 | 10 | 10.4 | 10.4 | 10.4 | 0.28 | 0.32 | 0.35 | 35 | 0.89 | 0 | 0 | YN0yn0yn0 | hv | 0 | -10 | 10 | 1.2

## fuse_std_types
| fuse_type | i_rated_a | t_avg | t_min | t_total | x_avg | x_min | x_total
HV 100A | HV 100A | 100 | 0 | [10.0, 3.64, 0.854, 0.281, 0.1, 0.0531, 0.022, 0.01] | [10.0, 4.267, 1.21, 0.403, 0.1, 0.058, 0.022, 0.01] | 0 | [300.0, 350.0, 450.0, 550.0, 700.0, 850.0, 1200.0, 1752.0] | [600.0, 700.0, 900.0, 1150.0, 1665.0, 2000.0, 3000.0, 4313.0]
HV 10A | HV 10A | 10 | 0 | [10.0, 1675.0, 0.344, 0.156, 0.1, 0.0417, 0.0171, 0.01] | [10.0, 1.3, 0.3, 0.155, 0.1, 0.0555, 0.023, 0.01] | 0 | [30.0, 32.0, 35.0, 37.0, 39.0, 50.0, 70.0, 88.0] | [60.0, 70.0, 80.0, 87.0, 94.0, 110.0, 150.0, 216.0]
HV 125A | HV 125A | 125 | 0 | [10.0, 1.82, 0.344, 0.1, 0.0467, 0.0269, 0.01] | [10.0, 2.478, 0.426, 0.1, 0.0427, 0.0211, 0.01] | 0 | [375.0, 500.0, 700.0, 925.0, 1200.0, 1500.0, 2341.0] | [750.0, 1000.0, 1500.0, 2200.0, 3000.0, 4000.0, 5765.0]
HV 160A | HV 160A | 160 | 0 | [10.0, 4.15, 1.03, 0.198, 0.1, 0.051, 0.0172, 0.01] | [10.0, 2.3, 0.734, 0.274, 0.1, 0.046, 0.0177, 0.01] | 0 | [480.0, 550.0, 700.0, 1000.0, 1260.0, 1600.0, 2500.0, 3227.0] | [960.0, 1300.0, 1700.0, 2200.0, 2996.0, 4000.0, 6000.0, 7946.0]
HV 16A | HV 16A | 16 | 0 | [10.0, 0.352, 0.164, 0.1, 0.0649, 0.0342, 0.01] | [10.0, 2.34, 0.722, 0.181, 0.1, 0.055, 0.0296, 0.01] | 0 | [48.0, 60.0, 65.0, 71.0, 80.0, 100.0, 162.0] | [96.0, 110.0, 125.0, 150.0, 168.0, 200.0, 250.0, 398.0]
HV 200A | HV 200A | 200 | 0 | [10.0, 4.267, 1.21, 0.403, 0.1, 0.058, 0.022, 0.01] | [10.0, 3.73, 1.654, 0.328, 0.1, 0.0531, 0.019, 0.01] | 0 | [600.0, 700.0, 900.0, 1150.0, 1665.0, 2000.0, 3000.0, 4313.0] | [1200.0, 1500.0, 1800.0, 2700.0, 3960.0, 5000.0, 7500.0, 10620.0]
HV 20A | HV 20A | 20 | 0 | [10.0, 1.3, 0.3, 0.155, 0.1, 0.0555, 0.023, 0.01] | [10.0, 1.3, 0.161, 0.1, 0.0611, 0.0399, 0.0141, 0.01] | 0 | [60.0, 70.0, 80.0, 87.0, 94.0, 110.0, 150.0, 216.0] | [120.0, 150.0, 200.0, 223.0, 260.0, 300.0, 450.0, 532.0]
HV 25A | HV 25A | 25 | 0 | [10.0, 2.512, 0.833, 0.299, 0.1, 0.0372, 0.0223, 0.01] | [10.0, 3.125, 0.597, 0.198, 0.1, 0.0378, 0.022, 0.01] | 0 | [75.0, 82.0, 90.0, 100.0, 124.0, 170.0, 200.0, 289.0] | [150.0, 170.0, 210.0, 250.0, 294.0, 400.0, 500.0, 711.0]
HV 31.5A | HV 31.5A | 31.5 | 0 | [10.0, 2.34, 0.722, 0.181, 0.1, 0.055, 0.0296, 0.01] | [10.0, 2.84, 0.368, 0.164, 0.1, 0.0621, 0.0378, 0.0195, 0.01] | 0 | [95.0, 110.0, 125.0, 150.0, 165.0, 200.0, 250.0, 390.0] | [189.0, 220.0, 300.0, 350.0, 393.0, 450.0, 530.0, 700.0, 960.0]
HV 40A | HV 40A | 40 | 0 | [10.0, 1.3, 0.161, 0.1, 0.0611, 0.0399, 0.0141, 0.01] | [10.0, 2.05, 0.369, 0.198, 0.1, 0.051, 0.0298, 0.01] | 0 | [120.0, 150.0, 200.0, 223.0, 260.0, 300.0, 450.0, 532.0] | [240.0, 300.0, 400.0, 450.0, 530.0, 650.0, 800.0, 1311.0]
HV 50A | HV 50A | 50 | 0 | [10.0, 3.215, 0.597, 0.198, 0.1, 0.0378, 0.022, 0.01] | [10.0, 3.64, 0.854, 0.281, 0.1, 0.0531, 0.022, 0.01] | 0 | [150.0, 170.0, 210.0, 250.0, 294.0, 400.0, 500.0, 711.0] | [300.0, 350.0, 450.0, 550.0, 700.0, 850.0, 1200.0, 1752.0]
HV 6.3A | HV 6.3A | 6.3 | 0 | [10.0, 1.39, 0.344, 0.168, 0.1, 0.056, 0.0263, 0.01] | [10.0, 1.711, 0.516, 0.198, 0.1, 0.0634, 0.0303, 0.01] | 0 | [19.0, 19.5, 20.4, 20.8, 22.0, 25.0, 32.0, 48.0] | [38.0, 40.0, 43.0, 48.0, 53.0, 60.0, 75.0, 118.0]
HV 63A | HV 63A | 63 | 0 | [10.0, 2.84, 0.368, 0.164, 0.1, 0.0621, 0.0378, 0.0195, 0.01] | [10.0, 1.82, 0.344, 0.1, 0.0467, 0.0269, 0.01] | 0 | [189.0, 220.0, 300.0, 350.0, 393.0, 450.0, 530.0, 700.0, 961.0] | [378.0, 500.0, 700.0, 934.0, 1200.0, 1500.0, 2366.0]
HV 80A | HV 80A | 80 | 0 | [10.0, 2.05, 0.369, 0.198, 0.1, 0.051, 0.0298, 0.01] | [10.0, 4.15, 1.03, 0.198, 0.1, 0.051, 0.0172, 0.01] | 0 | [240.0, 300.0, 400.0, 450.0, 530.0, 650.0, 800.0, 1311.0] | [480.0, 550.0, 700.0, 1000.0, 1260.0, 1600.0, 2500.0, 3227.0]
Siemens NH-1-100 | Siemens NH-1-100 | 100 | [5400.0, 2000.0, 400.0, 20.0, 1.0, 0.2, 0.012, 0.004] | 0 | 0 | [150.0, 190.0, 250.0, 430.0, 900.0, 1250.0, 2700.0, 3600.0] | 0 | 0
Siemens NH-1-125 | Siemens NH-1-125 | 125 | [4800.0, 120.0, 7.0, 0.1, 0.004] | 0 | 0 | [180.0, 400.0, 740.0, 2000.0, 4250.0] | 0 | 0
Siemens NH-1-16 | Siemens NH-1-16 | 16 | [4000.0, 400.0, 2.0, 0.1, 0.04, 0.01] | 0 | 0 | [26.0, 35.0, 75.0, 150.0, 200.0, 300.0] | 0 | 0
Siemens NH-1-160 | Siemens NH-1-160 | 160 | [4800.0, 120.0, 7.0, 0.1, 0.004] | 0 | 0 | [210.0, 500.0, 900.0, 2300.0, 5000.0] | 0 | 0
Siemens NH-1-25 | Siemens NH-1-25 | 25 | [4000.0, 1000.0, 10.0, 0.2, 0.02, 0.01] | 0 | 0 | [40.0, 50.0, 100.0, 210.0, 400.0, 500.0] | 0 | 0
Siemens NH-1-50 | Siemens NH-1-50 | 50 | [4000.0, 40.0, 4.0, 1.0, 0.02, 0.01] | 0 | 0 | [86.0, 200.0, 300.0, 400.0, 1000.0, 1280.0] | 0 | 0
Siemens NH-1-63 | Siemens NH-1-63 | 63 | [4000.0, 100.0, 10.0, 2.0, 0.04, 0.01] | 0 | 0 | [100.0, 200.0, 300.0, 400.0, 1000.0, 1500.0] | 0 | 0
Siemens NH-1-80 | Siemens NH-1-80 | 80 | [4800.0, 120.0, 7.0, 0.1, 0.01] | 0 | 0 | [150.58, 250.0, 450.0, 1150.0, 2470.0] | 0 | 0
Siemens NH-2-1000 | Siemens NH-2-1000 | 1000 | [4800.0, 120.0, 7.0, 0.1, 0.004] | 0 | 0 | [1900.0, 3500.0, 8400.0, 24000.0, 52000.0] | 0 | 0
Siemens NH-2-200 | Siemens NH-2-200 | 200 | [4800.0, 120.0, 7.0, 0.1, 0.004] | 0 | 0 | [280.0, 650.0, 1200.0, 3000.0, 7000.0] | 0 | 0
Siemens NH-2-224 | Siemens NH-2-224 | 224 | [4800.0, 120.0, 7.0, 0.2, 0.04, 0.004] | 0 | 0 | [400.0, 750.0, 1453.0, 3025.0, 4315.0, 7600.0] | 0 | 0
Siemens NH-2-250 | Siemens NH-2-250 | 250 | [4800.0, 120.0, 7.0, 0.1, 0.004] | 0 | 0 | [450.0, 800.0, 1650.0, 4000.0, 8500.0] | 0 | 0
Siemens NH-2-315 | Siemens NH-2-315 | 315 | [4800.0, 120.0, 7.0, 0.1, 0.004] | 0 | 0 | [550.0, 920.0, 1900.0, 5000.0, 11000.0] | 0 | 0
Siemens NH-2-355 | Siemens NH-2-355 | 355 | [4800.0, 120.0, 6.0, 0.1, 0.004] | 0 | 0 | [650.0, 1116.27, 2350.0, 5840.0, 12790.0] | 0 | 0
Siemens NH-2-400 | Siemens NH-2-400 | 400 | [4800.0, 120.0, 7.0, 0.1, 0.004] | 0 | 0 | [720.0, 1350.0, 2800.0, 6500.0, 15000.0] | 0 | 0
Siemens NH-2-425 | Siemens NH-2-425 | 425 | [4800.0, 120.0, 7.0, 0.1, 0.004] | 0 | 0 | [850.0, 1500.0, 3050.0, 7500.0, 16500.0] | 0 | 0
Siemens NH-2-630 | Siemens NH-2-630 | 630 | [4800.0, 120.0, 7.0, 0.1, 0.004] | 0 | 0 | [1200.0, 2000.0, 4800.0, 12000.0, 26000.0] | 0 | 0

## dtypes
| element | column | dtype
0 | bus | name | object
1 | bus | vn_kv | float64
2 | bus | type | object
3 | bus | zone | object
4 | bus | in_service | bool
5 | load | name | object
6 | load | bus | uint32
7 | load | p_mw | float64
8 | load | q_mvar | float64
9 | load | const_z_percent | float64
10 | load | const_i_percent | float64
11 | load | sn_mva | float64
12 | load | scaling | float64
13 | load | in_service | bool
14 | load | type | object
15 | ext_grid | name | object
16 | ext_grid | bus | uint32
17 | ext_grid | vm_pu | float64
18 | ext_grid | va_degree | float64
19 | ext_grid | slack_weight | float64
20 | ext_grid | in_service | bool
21 | line | name | object
22 | line | std_type | object
23 | line | from_bus | uint32
24 | line | to_bus | uint32
25 | line | length_km | float64
26 | line | r_ohm_per_km | float64
27 | line | x_ohm_per_km | float64
28 | line | c_nf_per_km | float64
29 | line | g_us_per_km | float64
30 | line | max_i_ka | float64
31 | line | df | float64
32 | line | parallel | uint32
33 | line | type | object
34 | line | in_service | bool
35 | trafo | name | object
36 | trafo | std_type | object
37 | trafo | hv_bus | uint32
38 | trafo | lv_bus | uint32
39 | trafo | sn_mva | float64
40 | trafo | vn_hv_kv | float64
41 | trafo | vn_lv_kv | float64
42 | trafo | vk_percent | float64
43 | trafo | vkr_percent | float64
44 | trafo | pfe_kw | float64
45 | trafo | i0_percent | float64
46 | trafo | shift_degree | float64
47 | trafo | tap_side | object
48 | trafo | tap_neutral | int32
49 | trafo | tap_min | int32
50 | trafo | tap_max | int32
51 | trafo | tap_step_percent | float64
52 | trafo | tap_step_degree | float64
53 | trafo | tap_pos | int32
54 | trafo | tap_phase_shifter | bool
55 | trafo | parallel | uint32
56 | trafo | df | float64
57 | trafo | in_service | bool
58 | line_geodata | coords | object
59 | bus_geodata | x | float64
60 | bus_geodata | y | float64
61 | bus_geodata | coords | object

## parameters
| version | format_version | converged | OPF_converged | name | f_hz | sn_mva
0 | 2.14.6 | 2.14.0 | FALSE | FALSE |  | 50 | 1