## bus
| name | vn_kv | type | zone | in_service
0 | bus_LV_3276-8_0_3_node_0 | 0.4 | n |  | TRUE
1 | bus_LV_3276-8_0_3_node_1 | 0.4 | n |  | TRUE
2 | bus_LV_3276-8_0_3_node_99 | 0.4 | n |  | TRUE
3 | bus_LV_3276-8_0_3_node_6 | 0.4 | n |  | TRUE
4 | bus_LV_3276-8_0_3_node_4 | 0.4 | n |  | TRUE
5 | bus_LV_3276-8_0_3_node_2 | 0.4 | n |  | TRUE
6 | bus_LV_3276-8_0_3_node_3 | 0.4 | n |  | TRUE
7 | bus_LV_3276-8_0_3_node_5 | 0.4 | n |  | TRUE
8 | bus_LV_3276-8_0_3_node_7 | 0.4 | n |  | TRUE
9 | bus_LV_3276-8_0_3_node_18 | 0.4 | n |  | TRUE
10 | bus_LV_3276-8_0_3_node_22 | 0.4 | n |  | TRUE
11 | bus_LV_3276-8_0_3_node_98 | 0.4 | n |  | TRUE
12 | bus_LV_3276-8_0_3_node_11 | 0.4 | n |  | TRUE
13 | bus_LV_3276-8_0_3_node_8 | 0.4 | n |  | TRUE
14 | bus_LV_3276-8_0_3_node_9 | 0.4 | n |  | TRUE
15 | bus_LV_3276-8_0_3_node_10 | 0.4 | n |  | TRUE
16 | bus_LV_3276-8_0_3_node_12 | 0.4 | n |  | TRUE
17 | bus_LV_3276-8_0_3_node_28 | 0.4 | n |  | TRUE
18 | bus_LV_3276-8_0_3_node_27 | 0.4 | n |  | TRUE
19 | bus_LV_3276-8_0_3_node_51 | 0.4 | n |  | TRUE
20 | bus_LV_3276-8_0_3_node_29 | 0.4 | n |  | TRUE
21 | bus_LV_3276-8_0_3_node_21 | 0.4 | n |  | TRUE
22 | bus_LV_3276-8_0_3_node_50 | 0.4 | n |  | TRUE
23 | bus_LV_3276-8_0_3_node_19 | 0.4 | n |  | TRUE
24 | bus_LV_3276-8_0_3_node_20 | 0.4 | n |  | TRUE
25 | bus_LV_3276-8_0_3_node_16 | 0.4 | n |  | TRUE
26 | bus_LV_3276-8_0_3_node_60 | 0.4 | n |  | TRUE
27 | bus_LV_3276-8_0_3_node_96 | 0.4 | n |  | TRUE
28 | bus_LV_3276-8_0_3_node_13 | 0.4 | n |  | TRUE
29 | bus_LV_3276-8_0_3_node_14 | 0.4 | n |  | TRUE
30 | bus_LV_3276-8_0_3_node_15 | 0.4 | n |  | TRUE
31 | bus_LV_3276-8_0_3_node_17 | 0.4 | n |  | TRUE
32 | bus_LV_3276-8_0_3_node_46 | 0.4 | n |  | TRUE
33 | bus_LV_3276-8_0_3_node_43 | 0.4 | n |  | TRUE
34 | bus_LV_3276-8_0_3_node_81 | 0.4 | n |  | TRUE
35 | bus_LV_3276-8_0_3_node_44 | 0.4 | n |  | TRUE
36 | bus_LV_3276-8_0_3_node_52 | 0.4 | n |  | TRUE
37 | bus_LV_3276-8_0_3_node_41 | 0.4 | n |  | TRUE
38 | bus_LV_3276-8_0_3_node_23 | 0.4 | n |  | TRUE
39 | bus_LV_3276-8_0_3_node_24 | 0.4 | n |  | TRUE
40 | bus_LV_3276-8_0_3_node_25 | 0.4 | n |  | TRUE
41 | bus_LV_3276-8_0_3_node_26 | 0.4 | n |  | TRUE
42 | bus_LV_3276-8_0_3_node_34 | 0.4 | n |  | TRUE
43 | bus_LV_3276-8_0_3_node_35 | 0.4 | n |  | TRUE
44 | bus_LV_3276-8_0_3_node_30 | 0.4 | n |  | TRUE
45 | bus_LV_3276-8_0_3_node_31 | 0.4 | n |  | TRUE
46 | bus_LV_3276-8_0_3_node_32 | 0.4 | n |  | TRUE
47 | bus_LV_3276-8_0_3_node_33 | 0.4 | n |  | TRUE
48 | bus_LV_3276-8_0_3_node_62 | 0.4 | n |  | TRUE
49 | bus_LV_3276-8_0_3_node_61 | 0.4 | n |  | TRUE
50 | bus_LV_3276-8_0_3_node_36 | 0.4 | n |  | TRUE
51 | bus_LV_3276-8_0_3_node_37 | 0.4 | n |  | TRUE
52 | bus_LV_3276-8_0_3_node_47 | 0.4 | n |  | TRUE
53 | bus_LV_3276-8_0_3_node_71 | 0.4 | n |  | TRUE
54 | bus_LV_3276-8_0_3_node_48 | 0.4 | n |  | TRUE
55 | bus_LV_3276-8_0_3_node_70 | 0.4 | n |  | TRUE
56 | bus_LV_3276-8_0_3_node_38 | 0.4 | n |  | TRUE
57 | bus_LV_3276-8_0_3_node_39 | 0.4 | n |  | TRUE
58 | bus_LV_3276-8_0_3_node_40 | 0.4 | n |  | TRUE
59 | bus_LV_3276-8_0_3_node_42 | 0.4 | n |  | TRUE
60 | bus_LV_3276-8_0_3_node_45 | 0.4 | n |  | TRUE
61 | bus_LV_3276-8_0_3_node_58 | 0.4 | n |  | TRUE
62 | bus_LV_3276-8_0_3_node_53 | 0.4 | n |  | TRUE
63 | bus_LV_3276-8_0_3_node_59 | 0.4 | n |  | TRUE
64 | bus_LV_3276-8_0_3_node_82 | 0.4 | n |  | TRUE
65 | bus_LV_3276-8_0_3_node_83 | 0.4 | n |  | TRUE
66 | bus_LV_3276-8_0_3_node_95 | 0.4 | n |  | TRUE
67 | bus_LV_3276-8_0_3_node_84 | 0.4 | n |  | TRUE
68 | bus_LV_3276-8_0_3_node_85 | 0.4 | n |  | TRUE
69 | bus_LV_3276-8_0_3_node_86 | 0.4 | n |  | TRUE
70 | bus_LV_3276-8_0_3_node_90 | 0.4 | n |  | TRUE
71 | bus_LV_3276-8_0_3_node_91 | 0.4 | n |  | TRUE
72 | bus_LV_3276-8_0_3_node_88 | 0.4 | n |  | TRUE
73 | bus_LV_3276-8_0_3_node_97 | 0.4 | n |  | TRUE
74 | bus_LV_3276-8_0_3_node_49 | 0.4 | n |  | TRUE
75 | bus_LV_3276-8_0_3_node_89 | 0.4 | n |  | TRUE
76 | bus_LV_3276-8_0_3_node_92 | 0.4 | n |  | TRUE
77 | bus_LV_3276-8_0_3_node_93 | 0.4 | n |  | TRUE
78 | bus_LV_3276-8_0_3_node_94 | 0.4 | n |  | TRUE
79 | bus_LV_3276-8_0_3_node_57 | 0.4 | n |  | TRUE
80 | bus_LV_3276-8_0_3_node_87 | 0.4 | n |  | TRUE
81 | bus_LV_3276-8_0_3_node_54 | 0.4 | n |  | TRUE
82 | bus_LV_3276-8_0_3_node_55 | 0.4 | n |  | TRUE
83 | bus_LV_3276-8_0_3_node_56 | 0.4 | n |  | TRUE
84 | bus_LV_3276-8_0_3_node_63 | 0.4 | n |  | TRUE
85 | bus_LV_3276-8_0_3_node_64 | 0.4 | n |  | TRUE
86 | bus_LV_3276-8_0_3_node_65 | 0.4 | n |  | TRUE
87 | bus_LV_3276-8_0_3_node_66 | 0.4 | n |  | TRUE
88 | bus_LV_3276-8_0_3_node_67 | 0.4 | n |  | TRUE
89 | bus_LV_3276-8_0_3_node_68 | 0.4 | n |  | TRUE
90 | bus_LV_3276-8_0_3_node_73 | 0.4 | n |  | TRUE
91 | bus_LV_3276-8_0_3_node_69 | 0.4 | n |  | TRUE
92 | bus_LV_3276-8_0_3_node_75 | 0.4 | n |  | TRUE
93 | bus_LV_3276-8_0_3_node_74 | 0.4 | n |  | TRUE
94 | bus_LV_3276-8_0_3_node_72 | 0.4 | n |  | TRUE
95 | bus_LV_3276-8_0_3_node_76 | 0.4 | n |  | TRUE
96 | bus_LV_3276-8_0_3_node_79 | 0.4 | n |  | TRUE
97 | bus_LV_3276-8_0_3_node_77 | 0.4 | n |  | TRUE
98 | bus_LV_3276-8_0_3_node_78 | 0.4 | n |  | TRUE
99 | bus_LV_3276-8_0_3_node_80 | 0.4 | n |  | TRUE
100 | bus_MV_53_0_node_92 | 20 | n |  | TRUE

## load
| name | bus | p_mw | q_mvar | const_z_percent | const_i_percent | sn_mva | scaling | in_service | type
0 | LV_3276-8_0_3_load_0 | 0 | 0.0083984 | 0.0021048 | 0 | 0 |  | 1 | TRUE | wye
1 | LV_3276-8_0_3_load_99 | 2 | 0.0056504 | 0.0014161 | 0 | 0 |  | 1 | TRUE | wye
2 | LV_3276-8_0_3_load_2 | 5 | 0.0037035 | 0.00092818 | 0 | 0 |  | 1 | TRUE | wye
3 | LV_3276-8_0_3_load_3 | 6 | 0.0006098 | 0.00015283 | 0 | 0 |  | 1 | TRUE | wye
4 | LV_3276-8_0_3_load_5 | 7 | 0.003006 | 0.00075337 | 0 | 0 |  | 1 | TRUE | wye
5 | LV_3276-8_0_3_load_7 | 8 | 0.0036397 | 0.00091219 | 0 | 0 |  | 1 | TRUE | wye
6 | LV_3276-8_0_3_load_18 | 9 | 0.0011162 | 0.00027975 | 0 | 0 |  | 1 | TRUE | wye
7 | LV_3276-8_0_3_load_22 | 10 | 0.0026746 | 0.00067033 | 0 | 0 |  | 1 | TRUE | wye
8 | LV_3276-8_0_3_load_98 | 11 | 0.0026967 | 0.00067585 | 0 | 0 |  | 1 | TRUE | wye
9 | LV_3276-8_0_3_load_11 | 12 | 0.0028185 | 0.00070639 | 0 | 0 |  | 1 | TRUE | wye
10 | LV_3276-8_0_3_load_8 | 13 | 0.0059768 | 0.0014979 | 0 | 0 |  | 1 | TRUE | wye
11 | LV_3276-8_0_3_load_9 | 14 | 0.0011744 | 0.00029433 | 0 | 0 |  | 1 | TRUE | wye
12 | LV_3276-8_0_3_load_10 | 15 | 0.0020738 | 0.00051975 | 0 | 0 |  | 1 | TRUE | wye
13 | LV_3276-8_0_3_load_12 | 16 | 0.0026188 | 0.00065634 | 0 | 0 |  | 1 | TRUE | wye
14 | LV_3276-8_0_3_load_28 | 17 | 0.0023359 | 0.00058543 | 0 | 0 |  | 1 | TRUE | wye
15 | LV_3276-8_0_3_load_27 | 18 | 0.0021583 | 0.00054092 | 0 | 0 |  | 1 | TRUE | wye
16 | LV_3276-8_0_3_load_51 | 19 | 0.0026027 | 0.00065229 | 0 | 0 |  | 1 | TRUE | wye
17 | LV_3276-8_0_3_load_29 | 20 | 0.0019015 | 0.00047656 | 0 | 0 |  | 1 | TRUE | wye
18 | LV_3276-8_0_3_load_19 | 23 | 0.0018176 | 0.00045554 | 0 | 0 |  | 1 | TRUE | wye
19 | LV_3276-8_0_3_load_20 | 24 | 0.002763 | 0.00069247 | 0 | 0 |  | 1 | TRUE | wye
20 | LV_3276-8_0_3_load_16 | 25 | 0.0058949 | 0.0014774 | 0 | 0 |  | 1 | TRUE | wye
21 | LV_3276-8_0_3_load_60 | 26 | 0.0028277 | 0.00070869 | 0 | 0 |  | 1 | TRUE | wye
22 | LV_3276-8_0_3_load_96 | 27 | 0.0067158 | 0.0016831 | 0 | 0 |  | 1 | TRUE | wye
23 | LV_3276-8_0_3_load_13 | 28 | 0.0034994 | 0.00087704 | 0 | 0 |  | 1 | TRUE | wye
24 | LV_3276-8_0_3_load_14 | 29 | 0.0040337 | 0.0010109 | 0 | 0 |  | 1 | TRUE | wye
25 | LV_3276-8_0_3_load_15 | 30 | 0.0028972 | 0.00072612 | 0 | 0 |  | 1 | TRUE | wye
26 | LV_3276-8_0_3_load_46 | 32 | 0.0027918 | 0.0006997 | 0 | 0 |  | 1 | TRUE | wye
27 | LV_3276-8_0_3_load_43 | 33 | 0.001812 | 0.00045414 | 0 | 0 |  | 1 | TRUE | wye
28 | LV_3276-8_0_3_load_81 | 34 | 0.0028755 | 0.00072068 | 0 | 0 |  | 1 | TRUE | wye
29 | LV_3276-8_0_3_load_44 | 35 | 0.0033204 | 0.00083218 | 0 | 0 |  | 1 | TRUE | wye
30 | LV_3276-8_0_3_load_52 | 36 | 0.004074 | 0.001021 | 0 | 0 |  | 1 | TRUE | wye
31 | LV_3276-8_0_3_load_41 | 37 | 0.0039071 | 0.00097921 | 0 | 0 |  | 1 | TRUE | wye
32 | LV_3276-8_0_3_load_23 | 38 | 0.0031039 | 0.00077791 | 0 | 0 |  | 1 | TRUE | wye
33 | LV_3276-8_0_3_load_24 | 39 | 0.0038867 | 0.00097409 | 0 | 0 |  | 1 | TRUE | wye
34 | LV_3276-8_0_3_load_25 | 40 | 0.0027307 | 0.00068437 | 0 | 0 |  | 1 | TRUE | wye
35 | LV_3276-8_0_3_load_26 | 41 | 0.0031542 | 0.00079052 | 0 | 0 |  | 1 | TRUE | wye
36 | LV_3276-8_0_3_load_34 | 42 | 0.002152 | 0.00053934 | 0 | 0 |  | 1 | TRUE | wye
37 | LV_3276-8_0_3_load_30 | 44 | 0.0017508 | 0.00043878 | 0 | 0 |  | 1 | TRUE | wye
38 | LV_3276-8_0_3_load_31 | 45 | 0.0016228 | 0.00040671 | 0 | 0 |  | 1 | TRUE | wye
39 | LV_3276-8_0_3_load_32 | 46 | 0.0015943 | 0.00039958 | 0 | 0 |  | 1 | TRUE | wye
40 | LV_3276-8_0_3_load_33 | 47 | 0.0012737 | 0.00031922 | 0 | 0 |  | 1 | TRUE | wye
41 | LV_3276-8_0_3_load_62 | 48 | 0.001773 | 0.00044436 | 0 | 0 |  | 1 | TRUE | wye
42 | LV_3276-8_0_3_load_36 | 50 | 0.0018416 | 0.00046156 | 0 | 0 |  | 1 | TRUE | wye
43 | LV_3276-8_0_3_load_37 | 51 | 0.00098571 | 0.00024704 | 0 | 0 |  | 1 | TRUE | wye
44 | LV_3276-8_0_3_load_47 | 52 | 0.0019069 | 0.00047792 | 0 | 0 |  | 1 | TRUE | wye
45 | LV_3276-8_0_3_load_71 | 53 | 0.00099822 | 0.00025018 | 0 | 0 |  | 1 | TRUE | wye
46 | LV_3276-8_0_3_load_48 | 54 | 0.0078862 | 0.0019765 | 0 | 0 |  | 1 | TRUE | wye
47 | LV_3276-8_0_3_load_70 | 55 | 0.00073161 | 0.00018336 | 0 | 0 |  | 1 | TRUE | wye
48 | LV_3276-8_0_3_load_38 | 56 | 0.0028118 | 0.0007047 | 0 | 0 |  | 1 | TRUE | wye
49 | LV_3276-8_0_3_load_39 | 57 | 0.0013705 | 0.00034349 | 0 | 0 |  | 1 | TRUE | wye
50 | LV_3276-8_0_3_load_40 | 58 | 0.0020533 | 0.0005146 | 0 | 0 |  | 1 | TRUE | wye
51 | LV_3276-8_0_3_load_42 | 59 | 0.0053624 | 0.0013439 | 0 | 0 |  | 1 | TRUE | wye
52 | LV_3276-8_0_3_load_45 | 60 | 0.0017281 | 0.00043311 | 0 | 0 |  | 1 | TRUE | wye
53 | LV_3276-8_0_3_load_58 | 61 | 0.0010275 | 0.00025752 | 0 | 0 |  | 1 | TRUE | wye
54 | LV_3276-8_0_3_load_59 | 63 | 0.0031768 | 0.00079619 | 0 | 0 |  | 1 | TRUE | wye
55 | LV_3276-8_0_3_load_82 | 64 | 0.0045193 | 0.0011326 | 0 | 0 |  | 1 | TRUE | wye
56 | LV_3276-8_0_3_load_83 | 65 | 0.0026593 | 0.00066649 | 0 | 0 |  | 1 | TRUE | wye
57 | LV_3276-8_0_3_load_95 | 66 | 0.0034951 | 0.00087595 | 0 | 0 |  | 1 | TRUE | wye
58 | LV_3276-8_0_3_load_84 | 67 | 0.0037693 | 0.00094466 | 0 | 0 |  | 1 | TRUE | wye
59 | LV_3276-8_0_3_load_85 | 68 | 0.0034854 | 0.00087353 | 0 | 0 |  | 1 | TRUE | wye
60 | LV_3276-8_0_3_load_90 | 70 | 0.0038685 | 0.00096955 | 0 | 0 |  | 1 | TRUE | wye
61 | LV_3276-8_0_3_load_91 | 71 | 0.0021797 | 0.00054628 | 0 | 0 |  | 1 | TRUE | wye
62 | LV_3276-8_0_3_load_88 | 72 | 0.0037162 | 0.00093137 | 0 | 0 |  | 1 | TRUE | wye
63 | LV_3276-8_0_3_load_89 | 75 | 0.0062491 | 0.0015662 | 0 | 0 |  | 1 | TRUE | wye
64 | LV_3276-8_0_3_load_92 | 76 | 0.0067479 | 0.0016912 | 0 | 0 |  | 1 | TRUE | wye
65 | LV_3276-8_0_3_load_93 | 77 | 0.0014922 | 0.00037397 | 0 | 0 |  | 1 | TRUE | wye
66 | LV_3276-8_0_3_load_94 | 78 | 0.0047567 | 0.0011921 | 0 | 0 |  | 1 | TRUE | wye
67 | LV_3276-8_0_3_load_57 | 79 | 0.0017725 | 0.00044422 | 0 | 0 |  | 1 | TRUE | wye
68 | LV_3276-8_0_3_load_87 | 80 | 0.0014358 | 0.00035983 | 0 | 0 |  | 1 | TRUE | wye
69 | LV_3276-8_0_3_load_54 | 81 | 0.0024636 | 0.00061745 | 0 | 0 |  | 1 | TRUE | wye
70 | LV_3276-8_0_3_load_55 | 82 | 0.0022689 | 0.00056865 | 0 | 0 |  | 1 | TRUE | wye
71 | LV_3276-8_0_3_load_56 | 83 | 0.0012327 | 0.00030895 | 0 | 0 |  | 1 | TRUE | wye
72 | LV_3276-8_0_3_load_63 | 84 | 0.0011907 | 0.00029842 | 0 | 0 |  | 1 | TRUE | wye
73 | LV_3276-8_0_3_load_64 | 85 | 0.0013011 | 0.0003261 | 0 | 0 |  | 1 | TRUE | wye
74 | LV_3276-8_0_3_load_65 | 86 | 0.00075289 | 0.00018869 | 0 | 0 |  | 1 | TRUE | wye
75 | LV_3276-8_0_3_load_66 | 87 | 0.00072925 | 0.00018277 | 0 | 0 |  | 1 | TRUE | wye
76 | LV_3276-8_0_3_load_67 | 88 | 0.00033404 | 8.3718e-05 | 0 | 0 |  | 1 | TRUE | wye
77 | LV_3276-8_0_3_load_68 | 89 | 0.0047911 | 0.0012008 | 0 | 0 |  | 1 | TRUE | wye
78 | LV_3276-8_0_3_load_69 | 91 | 0.00048391 | 0.00012128 | 0 | 0 |  | 1 | TRUE | wye
79 | LV_3276-8_0_3_load_75 | 92 | 0.00087487 | 0.00021926 | 0 | 0 |  | 1 | TRUE | wye
80 | LV_3276-8_0_3_load_72 | 94 | 0.00032765 | 8.2116e-05 | 0 | 0 |  | 1 | TRUE | wye
81 | LV_3276-8_0_3_load_76 | 95 | 0.00042732 | 0.0001071 | 0 | 0 |  | 1 | TRUE | wye
82 | LV_3276-8_0_3_load_79 | 96 | 0.0005667 | 0.00014203 | 0 | 0 |  | 1 | TRUE | wye
83 | LV_3276-8_0_3_load_77 | 97 | 0.00084173 | 0.00021096 | 0 | 0 |  | 1 | TRUE | wye
84 | LV_3276-8_0_3_load_78 | 98 | 0.00094063 | 0.00023574 | 0 | 0 |  | 1 | TRUE | wye
85 | LV_3276-8_0_3_load_80 | 99 | 0.0036389 | 0.00091199 | 0 | 0 |  | 1 | TRUE | wye

## ext_grid
| name | bus | vm_pu | va_degree | slack_weight | in_service
0 |  | 19 | 1 | 0 | 1 | TRUE

## line
| name | std_type | from_bus | to_bus | length_km | r_ohm_per_km | x_ohm_per_km | c_nf_per_km | g_us_per_km | max_i_ka | df | parallel | type | in_service
0 | LV_3276-8_0_3_line_0 | NAYY 4x150 SE | 0 | 1 | 0.029261 | 0.208 | 0.08 | 261 | 0 | 0.27 | 1 | 1 | cs | TRUE
1 | LV_3276-8_0_3_line_1 | NAYY 4x150 SE | 1 | 2 | 0.015419 | 0.208 | 0.08 | 261 | 0 | 0.27 | 1 | 1 | cs | TRUE
2 | LV_3276-8_0_3_line_2 | NAYY 4x150 SE | 1 | 3 | 0.06475 | 0.208 | 0.08 | 261 | 0 | 0.27 | 1 | 1 | cs | TRUE
3 | LV_3276-8_0_3_line_3 | NAYY 4x150 SE | 3 | 4 | 0.015847 | 0.208 | 0.08 | 261 | 0 | 0.27 | 1 | 1 | cs | TRUE
4 | LV_3276-8_0_3_line_4 | NAYY 4x150 SE | 4 | 8 | 0.024117 | 0.208 | 0.08 | 261 | 0 | 0.27 | 1 | 1 | cs | TRUE
5 | LV_3276-8_0_3_line_5 | NAYY 4x150 SE | 4 | 5 | 0.021624 | 0.208 | 0.08 | 261 | 0 | 0.27 | 1 | 1 | cs | TRUE
6 | LV_3276-8_0_3_line_6 | NAYY 4x150 SE | 5 | 6 | 0.030388 | 0.208 | 0.08 | 261 | 0 | 0.27 | 1 | 1 | cs | TRUE
7 | LV_3276-8_0_3_line_7 | NAYY 4x150 SE | 6 | 7 | 0.040961 | 0.208 | 0.08 | 261 | 0 | 0.27 | 1 | 1 | cs | TRUE
8 | LV_3276-8_0_3_line_8 | NAYY 4x150 SE | 7 | 9 | 0.008299 | 0.208 | 0.08 | 261 | 0 | 0.27 | 1 | 1 | cs | TRUE
9 | LV_3276-8_0_3_line_9 | NAYY 4x150 SE | 8 | 10 | 0.012185 | 0.208 | 0.08 | 261 | 0 | 0.27 | 1 | 1 | cs | TRUE
10 | LV_3276-8_0_3_line_10 | NAYY 4x150 SE | 9 | 11 | 0.0094071 | 0.208 | 0.08 | 261 | 0 | 0.27 | 1 | 1 | cs | TRUE
11 | LV_3276-8_0_3_line_11 | NAYY 4x150 SE | 10 | 12 | 0.016706 | 0.208 | 0.08 | 261 | 0 | 0.27 | 1 | 1 | cs | TRUE
12 | LV_3276-8_0_3_line_12 | NAYY 4x150 SE | 12 | 14 | 0.014892 | 0.208 | 0.08 | 261 | 0 | 0.27 | 1 | 1 | cs | TRUE
13 | LV_3276-8_0_3_line_13 | NAYY 4x150 SE | 13 | 14 | 0.015766 | 0.208 | 0.08 | 261 | 0 | 0.27 | 1 | 1 | cs | TRUE
14 | LV_3276-8_0_3_line_14 | NAYY 4x150 SE | 13 | 15 | 0.006491 | 0.208 | 0.08 | 261 | 0 | 0.27 | 1 | 1 | cs | TRUE
15 | LV_3276-8_0_3_line_15 | NAYY 4x150 SE | 15 | 16 | 0.027603 | 0.208 | 0.08 | 261 | 0 | 0.27 | 1 | 1 | cs | TRUE
16 | LV_3276-8_0_3_line_16 | NAYY 4x150 SE | 16 | 19 | 0.040499 | 0.208 | 0.08 | 261 | 0 | 0.27 | 1 | 1 | cs | TRUE
17 | LV_3276-8_0_3_line_17 | NAYY 4x150 SE | 17 | 18 | 0.023315 | 0.208 | 0.08 | 261 | 0 | 0.27 | 1 | 1 | cs | TRUE
18 | LV_3276-8_0_3_line_18 | NAYY 4x150 SE | 18 | 20 | 0.0075595 | 0.208 | 0.08 | 261 | 0 | 0.27 | 1 | 1 | cs | TRUE
19 | LV_3276-8_0_3_line_19 | NAYY 4x150 SE | 19 | 22 | 0.010925 | 0.208 | 0.08 | 261 | 0 | 0.27 | 1 | 2 | cs | TRUE
20 | LV_3276-8_0_3_line_20 | NAYY 4x150 SE | 20 | 21 | 0.01694 | 0.208 | 0.08 | 261 | 0 | 0.27 | 1 | 1 | cs | TRUE
21 | LV_3276-8_0_3_line_21 | NAYY 4x150 SE | 21 | 26 | 0.01714 | 0.208 | 0.08 | 261 | 0 | 0.27 | 1 | 2 | cs | TRUE
22 | LV_3276-8_0_3_line_22 | NAYY 4x150 SE | 21 | 24 | 0.0043023 | 0.208 | 0.08 | 261 | 0 | 0.27 | 1 | 2 | cs | TRUE
23 | LV_3276-8_0_3_line_23 | NAYY 4x150 SE | 22 | 36 | 0.0093553 | 0.208 | 0.08 | 261 | 0 | 0.27 | 1 | 1 | cs | TRUE
24 | LV_3276-8_0_3_line_24 | NAYY 4x150 SE | 22 | 37 | 0.026351 | 0.208 | 0.08 | 261 | 0 | 0.27 | 1 | 2 | cs | TRUE
25 | LV_3276-8_0_3_line_25 | NAYY 4x150 SE | 23 | 24 | 9.9831e-05 | 0.208 | 0.08 | 261 | 0 | 0.27 | 1 | 2 | cs | TRUE
26 | LV_3276-8_0_3_line_26 | NAYY 4x150 SE | 23 | 25 | 0.020311 | 0.208 | 0.08 | 261 | 0 | 0.27 | 1 | 2 | cs | TRUE
27 | LV_3276-8_0_3_line_27 | NAYY 4x150 SE | 25 | 29 | 0.0045238 | 0.208 | 0.08 | 261 | 0 | 0.27 | 1 | 2 | cs | TRUE
28 | LV_3276-8_0_3_line_28 | NAYY 4x150 SE | 26 | 27 | 0.03014 | 0.208 | 0.08 | 261 | 0 | 0.27 | 1 | 1 | cs | TRUE
29 | LV_3276-8_0_3_line_29 | NAYY 4x150 SE | 27 | 78 | 0.011698 | 0.208 | 0.08 | 261 | 0 | 0.27 | 1 | 1 | cs | TRUE
30 | LV_3276-8_0_3_line_30 | NAYY 4x150 SE | 28 | 29 | 0.00087768 | 0.208 | 0.08 | 261 | 0 | 0.27 | 1 | 2 | cs | TRUE
31 | LV_3276-8_0_3_line_31 | NAYY 4x150 SE | 28 | 30 | 0.022036 | 0.208 | 0.08 | 261 | 0 | 0.27 | 1 | 2 | cs | TRUE
32 | LV_3276-8_0_3_line_32 | NAYY 4x150 SE | 30 | 31 | 0.0072781 | 0.208 | 0.08 | 261 | 0 | 0.27 | 1 | 2 | cs | TRUE
33 | LV_3276-8_0_3_line_33 | NAYY 4x150 SE | 31 | 32 | 0.0092728 | 0.208 | 0.08 | 261 | 0 | 0.27 | 1 | 1 | cs | TRUE
34 | LV_3276-8_0_3_line_34 | NAYY 4x150 SE | 31 | 33 | 0.01422 | 0.208 | 0.08 | 261 | 0 | 0.27 | 1 | 2 | cs | TRUE
35 | LV_3276-8_0_3_line_35 | NAYY 4x150 SE | 32 | 34 | 0.020812 | 0.208 | 0.08 | 261 | 0 | 0.27 | 1 | 1 | cs | TRUE
36 | LV_3276-8_0_3_line_36 | NAYY 4x150 SE | 33 | 35 | 0.005553 | 0.208 | 0.08 | 261 | 0 | 0.27 | 1 | 2 | cs | TRUE
37 | LV_3276-8_0_3_line_37 | NAYY 4x150 SE | 34 | 64 | 0.019942 | 0.208 | 0.08 | 261 | 0 | 0.27 | 1 | 1 | cs | TRUE
38 | LV_3276-8_0_3_line_38 | NAYY 4x150 SE | 35 | 60 | 0.029547 | 0.208 | 0.08 | 261 | 0 | 0.27 | 1 | 2 | cs | TRUE
39 | LV_3276-8_0_3_line_39 | NAYY 4x150 SE | 36 | 49 | 0.027312 | 0.208 | 0.08 | 261 | 0 | 0.27 | 1 | 1 | cs | TRUE
40 | LV_3276-8_0_3_line_40 | NAYY 4x150 SE | 37 | 57 | 0.013774 | 0.208 | 0.08 | 261 | 0 | 0.27 | 1 | 2 | cs | TRUE
41 | LV_3276-8_0_3_line_41 | NAYY 4x150 SE | 38 | 39 | 0.023221 | 0.208 | 0.08 | 261 | 0 | 0.27 | 1 | 1 | cs | TRUE
42 | LV_3276-8_0_3_line_42 | NAYY 4x150 SE | 38 | 40 | 0.03259 | 0.208 | 0.08 | 261 | 0 | 0.27 | 1 | 1 | cs | TRUE
43 | LV_3276-8_0_3_line_43 | NAYY 4x150 SE | 40 | 41 | 0.014324 | 0.208 | 0.08 | 261 | 0 | 0.27 | 1 | 1 | cs | TRUE
44 | LV_3276-8_0_3_line_44 | NAYY 4x150 SE | 41 | 42 | 0.0038188 | 0.208 | 0.08 | 261 | 0 | 0.27 | 1 | 1 | cs | TRUE
45 | LV_3276-8_0_3_line_45 | NAYY 4x150 SE | 42 | 43 | 0.017506 | 0.208 | 0.08 | 261 | 0 | 0.27 | 1 | 1 | cs | TRUE
46 | LV_3276-8_0_3_line_46 | NAYY 4x150 SE | 43 | 50 | 0.011797 | 0.208 | 0.08 | 261 | 0 | 0.27 | 1 | 1 | cs | TRUE
47 | LV_3276-8_0_3_line_47 | NAYY 4x150 SE | 43 | 51 | 0.00076386 | 0.208 | 0.08 | 261 | 0 | 0.27 | 1 | 1 | cs | TRUE
48 | LV_3276-8_0_3_line_48 | NAYY 4x150 SE | 44 | 45 | 0.025328 | 0.208 | 0.08 | 261 | 0 | 0.27 | 1 | 1 | cs | TRUE
49 | LV_3276-8_0_3_line_49 | NAYY 4x150 SE | 44 | 46 | 0.0082394 | 0.208 | 0.08 | 261 | 0 | 0.27 | 1 | 1 | cs | TRUE
50 | LV_3276-8_0_3_line_50 | NAYY 4x150 SE | 45 | 47 | 0.0022018 | 0.208 | 0.08 | 261 | 0 | 0.27 | 1 | 1 | cs | TRUE
51 | LV_3276-8_0_3_line_51 | NAYY 4x150 SE | 47 | 48 | 0.039711 | 0.208 | 0.08 | 261 | 0 | 0.27 | 1 | 1 | cs | TRUE
52 | LV_3276-8_0_3_line_52 | NAYY 4x150 SE | 48 | 49 | 0.010518 | 0.208 | 0.08 | 261 | 0 | 0.27 | 1 | 1 | cs | TRUE
53 | LV_3276-8_0_3_line_53 | NAYY 4x150 SE | 49 | 79 | 0.021674 | 0.208 | 0.08 | 261 | 0 | 0.27 | 1 | 1 | cs | TRUE
54 | LV_3276-8_0_3_line_54 | NAYY 4x150 SE | 50 | 52 | 0.024215 | 0.208 | 0.08 | 261 | 0 | 0.27 | 1 | 1 | cs | TRUE
55 | LV_3276-8_0_3_line_55 | NAYY 4x150 SE | 51 | 53 | 0.010378 | 0.208 | 0.08 | 261 | 0 | 0.27 | 1 | 1 | cs | TRUE
56 | LV_3276-8_0_3_line_56 | NAYY 4x150 SE | 52 | 54 | 0.03372 | 0.208 | 0.08 | 261 | 0 | 0.27 | 1 | 1 | cs | TRUE
57 | LV_3276-8_0_3_line_57 | NAYY 4x150 SE | 53 | 55 | 0.011969 | 0.208 | 0.08 | 261 | 0 | 0.27 | 1 | 1 | cs | TRUE
58 | LV_3276-8_0_3_line_58 | NAYY 4x150 SE | 54 | 74 | 0.028445 | 0.208 | 0.08 | 261 | 0 | 0.27 | 1 | 1 | cs | TRUE
59 | LV_3276-8_0_3_line_59 | NAYY 4x150 SE | 55 | 91 | 0.0094149 | 0.208 | 0.08 | 261 | 0 | 0.27 | 1 | 1 | cs | TRUE
60 | LV_3276-8_0_3_line_60 | NAYY 4x150 SE | 56 | 57 | 0.0025159 | 0.208 | 0.08 | 261 | 0 | 0.27 | 1 | 2 | cs | TRUE
61 | LV_3276-8_0_3_line_61 | NAYY 4x150 SE | 56 | 58 | 0.0097373 | 0.208 | 0.08 | 261 | 0 | 0.27 | 1 | 2 | cs | TRUE
62 | LV_3276-8_0_3_line_62 | NAYY 4x150 SE | 58 | 59 | 0.015913 | 0.208 | 0.08 | 261 | 0 | 0.27 | 1 | 2 | cs | TRUE
63 | LV_3276-8_0_3_line_63 | NAYY 4x150 SE | 59 | 62 | 0.024308 | 0.208 | 0.08 | 261 | 0 | 0.27 | 1 | 2 | cs | TRUE
64 | LV_3276-8_0_3_line_64 | NAYY 4x150 SE | 60 | 61 | 0.0058247 | 0.208 | 0.08 | 261 | 0 | 0.27 | 1 | 2 | cs | TRUE
65 | LV_3276-8_0_3_line_65 | NAYY 4x150 SE | 61 | 63 | 0.017967 | 0.208 | 0.08 | 261 | 0 | 0.27 | 1 | 2 | cs | TRUE
66 | LV_3276-8_0_3_line_66 | NAYY 4x150 SE | 62 | 73 | 0.036933 | 0.208 | 0.08 | 261 | 0 | 0.27 | 1 | 2 | cs | TRUE
67 | LV_3276-8_0_3_line_67 | NAYY 4x150 SE | 62 | 74 | 0.005035 | 0.208 | 0.08 | 261 | 0 | 0.27 | 1 | 1 | cs | TRUE
68 | LV_3276-8_0_3_line_68 | NAYY 4x150 SE | 63 | 73 | 0.015819 | 0.208 | 0.08 | 261 | 0 | 0.27 | 1 | 2 | cs | TRUE
69 | LV_3276-8_0_3_line_69 | NAYY 4x150 SE | 64 | 65 | 0.00073476 | 0.208 | 0.08 | 261 | 0 | 0.27 | 1 | 1 | cs | TRUE
70 | LV_3276-8_0_3_line_70 | NAYY 4x150 SE | 65 | 66 | 0.013534 | 0.208 | 0.08 | 261 | 0 | 0.27 | 1 | 1 | cs | TRUE
71 | LV_3276-8_0_3_line_71 | NAYY 4x150 SE | 67 | 68 | 0.026014 | 0.208 | 0.08 | 261 | 0 | 0.27 | 1 | 1 | cs | TRUE
72 | LV_3276-8_0_3_line_72 | NAYY 4x150 SE | 67 | 69 | 0.019558 | 0.208 | 0.08 | 261 | 0 | 0.27 | 1 | 1 | cs | TRUE
73 | LV_3276-8_0_3_line_73 | NAYY 4x150 SE | 68 | 80 | 0.015845 | 0.208 | 0.08 | 261 | 0 | 0.27 | 1 | 1 | cs | TRUE
74 | LV_3276-8_0_3_line_74 | NAYY 4x150 SE | 69 | 72 | 0.0047411 | 0.208 | 0.08 | 261 | 0 | 0.27 | 1 | 1 | cs | TRUE
75 | LV_3276-8_0_3_line_75 | NAYY 4x150 SE | 69 | 75 | 0.016681 | 0.208 | 0.08 | 261 | 0 | 0.27 | 1 | 1 | cs | TRUE
76 | LV_3276-8_0_3_line_76 | NAYY 4x150 SE | 70 | 71 | 0.00863 | 0.208 | 0.08 | 261 | 0 | 0.27 | 1 | 1 | cs | TRUE
77 | LV_3276-8_0_3_line_77 | NAYY 4x150 SE | 70 | 72 | 0.026938 | 0.208 | 0.08 | 261 | 0 | 0.27 | 1 | 1 | cs | TRUE
78 | LV_3276-8_0_3_line_78 | NAYY 4x150 SE | 75 | 76 | 0.014438 | 0.208 | 0.08 | 261 | 0 | 0.27 | 1 | 1 | cs | TRUE
79 | LV_3276-8_0_3_line_79 | NAYY 4x150 SE | 76 | 77 | 0.0019035 | 0.208 | 0.08 | 261 | 0 | 0.27 | 1 | 1 | cs | TRUE
80 | LV_3276-8_0_3_line_80 | NAYY 4x150 SE | 77 | 78 | 0.017182 | 0.208 | 0.08 | 261 | 0 | 0.27 | 1 | 1 | cs | TRUE
81 | LV_3276-8_0_3_line_81 | NAYY 4x150 SE | 79 | 82 | 0.0050049 | 0.208 | 0.08 | 261 | 0 | 0.27 | 1 | 1 | cs | TRUE
82 | LV_3276-8_0_3_line_82 | NAYY 4x150 SE | 81 | 82 | 0.044981 | 0.208 | 0.08 | 261 | 0 | 0.27 | 1 | 1 | cs | TRUE
83 | LV_3276-8_0_3_line_83 | NAYY 4x150 SE | 81 | 83 | 0.011459 | 0.208 | 0.08 | 261 | 0 | 0.27 | 1 | 1 | cs | TRUE
84 | LV_3276-8_0_3_line_84 | NAYY 4x150 SE | 84 | 85 | 0.030599 | 0.208 | 0.08 | 261 | 0 | 0.27 | 1 | 1 | cs | TRUE
85 | LV_3276-8_0_3_line_85 | NAYY 4x150 SE | 84 | 86 | 0.015077 | 0.208 | 0.08 | 261 | 0 | 0.27 | 1 | 1 | cs | TRUE
86 | LV_3276-8_0_3_line_86 | NAYY 4x150 SE | 85 | 87 | 0.0013175 | 0.208 | 0.08 | 261 | 0 | 0.27 | 1 | 1 | cs | TRUE
87 | LV_3276-8_0_3_line_87 | NAYY 4x150 SE | 86 | 88 | 0.011029 | 0.208 | 0.08 | 261 | 0 | 0.27 | 1 | 1 | cs | TRUE
88 | LV_3276-8_0_3_line_88 | NAYY 4x150 SE | 86 | 89 | 0.012252 | 0.208 | 0.08 | 261 | 0 | 0.27 | 1 | 1 | cs | TRUE
89 | LV_3276-8_0_3_line_89 | NAYY 4x150 SE | 87 | 90 | 0.023196 | 0.208 | 0.08 | 261 | 0 | 0.27 | 1 | 1 | cs | TRUE
90 | LV_3276-8_0_3_line_90 | NAYY 4x150 SE | 88 | 91 | 0.010489 | 0.208 | 0.08 | 261 | 0 | 0.27 | 1 | 1 | cs | TRUE
91 | LV_3276-8_0_3_line_91 | NAYY 4x150 SE | 89 | 92 | 0.012191 | 0.208 | 0.08 | 261 | 0 | 0.27 | 1 | 1 | cs | TRUE
92 | LV_3276-8_0_3_line_92 | NAYY 4x150 SE | 90 | 93 | 0.041628 | 0.208 | 0.08 | 261 | 0 | 0.27 | 1 | 1 | cs | TRUE
93 | LV_3276-8_0_3_line_93 | NAYY 4x150 SE | 90 | 94 | 0.00085711 | 0.208 | 0.08 | 261 | 0 | 0.27 | 1 | 1 | cs | TRUE
94 | LV_3276-8_0_3_line_94 | NAYY 4x150 SE | 92 | 95 | 0.014606 | 0.208 | 0.08 | 261 | 0 | 0.27 | 1 | 1 | cs | TRUE
95 | LV_3276-8_0_3_line_95 | NAYY 4x150 SE | 93 | 96 | 0.001276 | 0.208 | 0.08 | 261 | 0 | 0.27 | 1 | 1 | cs | TRUE
96 | LV_3276-8_0_3_line_96 | NAYY 4x150 SE | 95 | 97 | 0.0086723 | 0.208 | 0.08 | 261 | 0 | 0.27 | 1 | 1 | cs | TRUE
97 | LV_3276-8_0_3_line_97 | NAYY 4x150 SE | 97 | 98 | 0.004055 | 0.208 | 0.08 | 261 | 0 | 0.27 | 1 | 1 | cs | TRUE
98 | LV_3276-8_0_3_line_98 | NAYY 4x150 SE | 98 | 99 | 0.03397 | 0.208 | 0.08 | 261 | 0 | 0.27 | 1 | 1 | cs | TRUE

## trafo
| name | std_type | hv_bus | lv_bus | sn_mva | vn_hv_kv | vn_lv_kv | vk_percent | vkr_percent | pfe_kw | i0_percent | shift_degree | tap_side | tap_neutral | tap_min | tap_max | tap_step_percent | tap_step_degree | tap_pos | tap_phase_shifter | parallel | df | in_service
0 | LV_3276-8_0_3_trafo_51 | 0.25 MVA 20/0.4 kV | 100 | 19 | 0.25 | 20 | 0.4 | 6 | 1.44 | 0.8 | 0.32 | 150 | hv | 0 | -2 | 2 | 2.5 | 0 | 0 | FALSE | 1 | 1 | TRUE

## line_geodata
| x0 | y0 | x1 | y1 | x2 | y2 | x3 | y3 | x4 | y4
0 | 2756596.2666 | 1217705.5098 | 2756579.9123 | 1217681.2452
1 | 2756596.2666 | 1217705.5098 | 2756603.0306 | 1217719.3658
2 | 2756540.5901 | 1217738.566 | 2756596.2666 | 1217705.5098
3 | 2756540.5901 | 1217738.566 | 2756535.5815 | 1217743.0274 | 2756530.6096 | 1217750.7149
4 | 2756530.6096 | 1217750.7149 | 2756515.4312 | 1217746.5013 | 2756507.0781 | 1217746.0598
5 | 2756530.6096 | 1217750.7149 | 2756546.2561 | 1217759.078 | 2756549.3005 | 1217761.4873
6 | 2756549.3005 | 1217761.4873 | 2756567.5802 | 1217775.9535 | 2756572.8496 | 1217780.6774
7 | 2756572.8496 | 1217780.6774 | 2756603.3494 | 1217808.019
8 | 2756609.5289 | 1217813.5586 | 2756603.3494 | 1217808.019
9 | 2756507.0781 | 1217746.0598 | 2756499.5261 | 1217745.6606 | 2756494.909 | 1217745.8922
10 | 2756616.5335 | 1217819.8379 | 2756609.5289 | 1217813.5586
11 | 2756478.2241 | 1217746.729 | 2756494.909 | 1217745.8922
12 | 2756463.3512 | 1217747.475 | 2756478.2241 | 1217746.729
13 | 2756447.6168 | 1217748.4704 | 2756459.6595 | 1217747.6601 | 2756463.3512 | 1217747.475
14 | 2756441.1405 | 1217748.9062 | 2756447.6168 | 1217748.4704
15 | 2756441.1405 | 1217748.9062 | 2756421.2662 | 1217750.2435 | 2756413.6162 | 1217750.963
16 | 2756413.6162 | 1217750.963 | 2756381.6125 | 1217753.9729 | 2756373.4062 | 1217755.5356
17 | 2756450.1253 | 1217641.5333 | 2756444.1029 | 1217644.2354 | 2756428.8663 | 1217651.1054
18 | 2756421.9749 | 1217654.2127 | 2756428.8663 | 1217651.1054
19 | 2756362.6741 | 1217757.5792 | 2756373.4062 | 1217755.5356
20 | 2756406.5319 | 1217661.1758 | 2756421.9749 | 1217654.2127
21 | 2756406.5319 | 1217661.1758 | 2756394.9521 | 1217648.539
22 | 2756406.5319 | 1217661.1758 | 2756402.6533 | 1217663.0376
23 | 2756362.6741 | 1217757.5792 | 2756366.6717 | 1217765.002 | 2756367.4368 | 1217765.5211
24 | 2756362.6741 | 1217757.5792 | 2756355.3749 | 1217758.7444 | 2756343.0897 | 1217761.2021 | 2756336.7577 | 1217762.3254
25 | 2756402.5633 | 1217663.0808 | 2756402.6533 | 1217663.0376
26 | 2756402.5633 | 1217663.0808 | 2756384.2522 | 1217671.8704
27 | 2756380.1739 | 1217673.828 | 2756384.2522 | 1217671.8704
28 | 2756374.5894 | 1217626.3173 | 2756394.9521 | 1217648.539
29 | 2756374.5894 | 1217626.3173 | 2756366.6859 | 1217617.6924
30 | 2756379.3826 | 1217674.2078 | 2756380.1739 | 1217673.828
31 | 2756359.5166 | 1217683.7438 | 2756379.3826 | 1217674.2078
32 | 2756352.9552 | 1217686.8933 | 2756359.5166 | 1217683.7438
33 | 2756352.9552 | 1217686.8933 | 2756346.8014 | 1217679.9568
34 | 2756352.9552 | 1217686.8933 | 2756340.1361 | 1217693.0487
35 | 2756332.9901 | 1217664.3885 | 2756346.8014 | 1217679.9568
36 | 2756340.1361 | 1217693.0487 | 2756335.1303 | 1217695.4524
37 | 2756332.9901 | 1217664.3885 | 2756319.7558 | 1217649.4706
38 | 2756308.4634 | 1217708.1744 | 2756317.4116 | 1217703.8764 | 2756321.7939 | 1217701.8561 | 2756335.1303 | 1217695.4524
39 | 2756393.1232 | 1217773.4816 | 2756373.3727 | 1217769.5486 | 2756367.4368 | 1217765.5211
40 | 2756336.7577 | 1217762.3254 | 2756323.1953 | 1217764.7316
41 | 2756362.016 | 1217853.3909 | 2756353.51 | 1217831.7841
42 | 2756324.7261 | 1217843.2169 | 2756350.3021 | 1217829.8648 | 2756353.51 | 1217831.7841 | 2756353.51 | 1217831.7841
43 | 2756324.7261 | 1217843.2169 | 2756312.0286 | 1217849.8457
44 | 2756308.6433 | 1217851.613 | 2756312.0286 | 1217849.8457
45 | 2756293.125 | 1217859.7144 | 2756308.6433 | 1217851.613
46 | 2756293.125 | 1217859.7144 | 2756288.8268 | 1217848.7281
47 | 2756293.4575 | 1217860.4021 | 2756293.125 | 1217859.7144
48 | 2756422.5589 | 1217845.447 | 2756418.2095 | 1217834.7957 | 2756413.1547 | 1217821.9304
49 | 2756425.6737 | 1217853.075 | 2756422.5589 | 1217845.447
50 | 2756413.1547 | 1217821.9304 | 2756412.3496 | 1217819.8811
51 | 2756397.232 | 1217783.1642 | 2756406.5626 | 1217805.152 | 2756412.3496 | 1217819.8811
52 | 2756393.1232 | 1217773.4816 | 2756397.232 | 1217783.1642
53 | 2756393.1232 | 1217773.4816 | 2756414.3801 | 1217777.7151
54 | 2756280.4193 | 1217826.0406 | 2756281.4665 | 1217829.9149 | 2756288.8268 | 1217848.7281
55 | 2756293.4575 | 1217860.4021 | 2756297.9743 | 1217869.7455
56 | 2756280.4193 | 1217826.0406 | 2756276.6136 | 1217811.9602 | 2756271.3028 | 1217793.5776
57 | 2756297.9743 | 1217869.7455 | 2756299.1258 | 1217872.1275 | 2756302.983 | 1217880.6158
58 | 2756268.6012 | 1217765.9304 | 2756266.7197 | 1217777.714 | 2756271.3028 | 1217793.5776
59 | 2756306.878 | 1217889.1872 | 2756302.983 | 1217880.6158
60 | 2756320.718 | 1217765.1711 | 2756323.1953 | 1217764.7316
61 | 2756320.718 | 1217765.1711 | 2756312.9483 | 1217766.5496 | 2756311.1125 | 1217766.7452
62 | 2756295.2739 | 1217768.1894 | 2756298.0429 | 1217768.1379 | 2756311.1125 | 1217766.7452
63 | 2756272.0472 | 1217762.2508 | 2756282.5109 | 1217766.6848 | 2756289.6157 | 1217768.2948 | 2756295.2739 | 1217768.1894
64 | 2756308.4634 | 1217708.1744 | 2756303.2129 | 1217710.6964
65 | 2756287.0178 | 1217718.4754 | 2756303.2129 | 1217710.6964
66 | 2756272.0472 | 1217762.2508 | 2756272.7582 | 1217725.3248
67 | 2756268.6012 | 1217765.9304 | 2756272.0472 | 1217762.2508
68 | 2756272.7582 | 1217725.3248 | 2756287.0178 | 1217718.4754
69 | 2756319.2682 | 1217648.921 | 2756319.7558 | 1217649.4706
70 | 2756310.2867 | 1217638.797 | 2756319.2682 | 1217648.921
71 | 2756315.9875 | 1217590.1872 | 2756292.1798 | 1217600.6718
72 | 2756332.7682 | 1217580.6783 | 2756329.0389 | 1217584.4395 | 2756315.9875 | 1217590.1872
73 | 2756292.1798 | 1217600.6718 | 2756282.3034 | 1217605.0213 | 2756277.2726 | 1217604.5445
74 | 2756332.7682 | 1217580.6783 | 2756329.6395 | 1217577.1162
75 | 2756332.7682 | 1217580.6783 | 2756344.0378 | 1217592.9767
76 | 2756306.1674 | 1217550.393 | 2756311.8626 | 1217556.877
77 | 2756329.6395 | 1217577.1162 | 2756311.8626 | 1217556.877
78 | 2756353.7921 | 1217603.6214 | 2756344.0378 | 1217592.9767
79 | 2756353.7921 | 1217603.6214 | 2756355.078 | 1217605.0248
80 | 2756366.6859 | 1217617.6924 | 2756355.078 | 1217605.0248
81 | 2756414.3801 | 1217777.7151 | 2756419.1751 | 1217778.67 | 2756419.2888 | 1217778.6914
82 | 2756455.1741 | 1217797.7641 | 2756451.631 | 1217787.8526 | 2756448.0611 | 1217784.0999 | 2756419.2888 | 1217778.6914
83 | 2756459.0315 | 1217808.5546 | 2756455.1741 | 1217797.7641
84 | 2756323.3006 | 1217921.8704 | 2756323.8723 | 1217922.9672 | 2756330.2047 | 1217936.6347 | 2756333.8041 | 1217950.4734
85 | 2756316.3306 | 1217908.5007 | 2756323.3006 | 1217921.8704
86 | 2756334.08 | 1217951.7602 | 2756333.985 | 1217951.1693 | 2756333.8041 | 1217950.4734
87 | 2756316.3306 | 1217908.5007 | 2756312.5672 | 1217901.7069 | 2756311.2175 | 1217898.7368
88 | 2756316.3306 | 1217908.5007 | 2756328.5563 | 1217907.6997
89 | 2756336.0602 | 1217974.823 | 2756335.6759 | 1217961.6899 | 2756334.08 | 1217951.7602
90 | 2756306.878 | 1217889.1872 | 2756311.2175 | 1217898.7368
91 | 2756340.7217 | 1217906.9027 | 2756328.5563 | 1217907.6997
92 | 2756336.0602 | 1217974.823 | 2756294.3219 | 1217973.8273
93 | 2756336.0602 | 1217974.823 | 2756336.0232 | 1217975.6793
94 | 2756340.7217 | 1217906.9027 | 2756355.2961 | 1217905.9478
95 | 2756294.3219 | 1217973.8273 | 2756293.0476 | 1217973.7603
96 | 2756355.2961 | 1217905.9478 | 2756363.9498 | 1217905.3808
97 | 2756367.9962 | 1217905.1157 | 2756363.9498 | 1217905.3808
98 | 2756393.7065 | 1217891.2262 | 2756392.2288 | 1217897.1706 | 2756389.2256 | 1217902.7858 | 2756386.2489 | 1217903.9198 | 2756367.9962 | 1217905.1157

## bus_geodata
| x | y | coords
0 | 2756579.9123 | 1217681.2452
1 | 2756596.2666 | 1217705.5098
2 | 2756603.0306 | 1217719.3658
3 | 2756540.5901 | 1217738.566
4 | 2756530.6096 | 1217750.7149
5 | 2756549.3005 | 1217761.4873
6 | 2756572.8496 | 1217780.6774
7 | 2756603.3494 | 1217808.019
8 | 2756507.0781 | 1217746.0598
9 | 2756609.5289 | 1217813.5586
10 | 2756494.909 | 1217745.8922
11 | 2756616.5335 | 1217819.8379
12 | 2756478.2241 | 1217746.729
13 | 2756447.6168 | 1217748.4704
14 | 2756463.3512 | 1217747.475
15 | 2756441.1405 | 1217748.9062
16 | 2756413.6162 | 1217750.963
17 | 2756450.1253 | 1217641.5333
18 | 2756428.8663 | 1217651.1054
19 | 2756373.4062 | 1217755.5356
20 | 2756421.9749 | 1217654.2127
21 | 2756406.5319 | 1217661.1758
22 | 2756362.6741 | 1217757.5792
23 | 2756402.5633 | 1217663.0808
24 | 2756402.6533 | 1217663.0376
25 | 2756384.2522 | 1217671.8704
26 | 2756394.9521 | 1217648.539
27 | 2756374.5894 | 1217626.3173
28 | 2756379.3826 | 1217674.2078
29 | 2756380.1739 | 1217673.828
30 | 2756359.5166 | 1217683.7438
31 | 2756352.9552 | 1217686.8933
32 | 2756346.8014 | 1217679.9568
33 | 2756340.1361 | 1217693.0487
34 | 2756332.9901 | 1217664.3885
35 | 2756335.1303 | 1217695.4524
36 | 2756367.4368 | 1217765.5211
37 | 2756336.7577 | 1217762.3254
38 | 2756353.51 | 1217831.7841
39 | 2756362.016 | 1217853.3909
40 | 2756324.7261 | 1217843.2169
41 | 2756312.0286 | 1217849.8457
42 | 2756308.6433 | 1217851.613
43 | 2756293.125 | 1217859.7144
44 | 2756422.5589 | 1217845.447
45 | 2756413.1547 | 1217821.9304
46 | 2756425.6737 | 1217853.075
47 | 2756412.3496 | 1217819.8811
48 | 2756397.232 | 1217783.1642
49 | 2756393.1232 | 1217773.4816
50 | 2756288.8268 | 1217848.7281
51 | 2756293.4575 | 1217860.4021
52 | 2756280.4193 | 1217826.0406
53 | 2756297.9743 | 1217869.7455
54 | 2756271.3028 | 1217793.5776
55 | 2756302.983 | 1217880.6158
56 | 2756320.718 | 1217765.1711
57 | 2756323.1953 | 1217764.7316
58 | 2756311.1125 | 1217766.7452
59 | 2756295.2739 | 1217768.1894
60 | 2756308.4634 | 1217708.1744
61 | 2756303.2129 | 1217710.6964
62 | 2756272.0472 | 1217762.2508
63 | 2756287.0178 | 1217718.4754
64 | 2756319.7558 | 1217649.4706
65 | 2756319.2682 | 1217648.921
66 | 2756310.2867 | 1217638.797
67 | 2756315.9875 | 1217590.1872
68 | 2756292.1798 | 1217600.6718
69 | 2756332.7682 | 1217580.6783
70 | 2756311.8626 | 1217556.877
71 | 2756306.1674 | 1217550.393
72 | 2756329.6395 | 1217577.1162
73 | 2756272.7582 | 1217725.3248
74 | 2756268.6012 | 1217765.9304
75 | 2756344.0378 | 1217592.9767
76 | 2756353.7921 | 1217603.6214
77 | 2756355.078 | 1217605.0248
78 | 2756366.6859 | 1217617.6924
79 | 2756414.3801 | 1217777.7151
80 | 2756277.2726 | 1217604.5445
81 | 2756455.1741 | 1217797.7641
82 | 2756419.2888 | 1217778.6914
83 | 2756459.0315 | 1217808.5546
84 | 2756323.3006 | 1217921.8704
85 | 2756333.8041 | 1217950.4734
86 | 2756316.3306 | 1217908.5007
87 | 2756334.08 | 1217951.7602
88 | 2756311.2175 | 1217898.7368
89 | 2756328.5563 | 1217907.6997
90 | 2756336.0602 | 1217974.823
91 | 2756306.878 | 1217889.1872
92 | 2756340.7217 | 1217906.9027
93 | 2756294.3219 | 1217973.8273
94 | 2756336.0232 | 1217975.6793
95 | 2756355.2961 | 1217905.9478
96 | 2756293.0476 | 1217973.7603
97 | 2756363.9498 | 1217905.3808
98 | 2756367.9962 | 1217905.1157
99 | 2756393.7065 | 1217891.2262
100 | 2756362.6741 | 1217757.5792

## line_std_types
| c_nf_per_km | r_ohm_per_km | x_ohm_per_km | max_i_ka | type | q_mm2 | alpha | voltage_rating
NAYY 4x50 SE | 210 | 0.642 | 0.083 | 0.142 | cs | 50 | 0.00403 | LV
NAYY 4x120 SE | 264 | 0.225 | 0.08 | 0.242 | cs | 120 | 0.00403 | LV
NAYY 4x150 SE | 261 | 0.208 | 0.08 | 0.27 | cs | 150 | 0.00403 | LV
NA2XS2Y 1x95 RM/25 12/20 kV | 216 | 0.313 | 0.132 | 0.252 | cs | 95 | 0.00403 | MV
NA2XS2Y 1x185 RM/25 12/20 kV | 273 | 0.161 | 0.117 | 0.362 | cs | 185 | 0.00403 | MV
NA2XS2Y 1x240 RM/25 12/20 kV | 304 | 0.122 | 0.112 | 0.421 | cs | 240 | 0.00403 | MV
NA2XS2Y 1x95 RM/25 6/10 kV | 315 | 0.313 | 0.123 | 0.249 | cs | 95 | 0.00403 | MV
NA2XS2Y 1x185 RM/25 6/10 kV | 406 | 0.161 | 0.11 | 0.358 | cs | 185 | 0.00403 | MV
NA2XS2Y 1x240 RM/25 6/10 kV | 456 | 0.122 | 0.105 | 0.416 | cs | 240 | 0.00403 | MV
NA2XS2Y 1x150 RM/25 12/20 kV | 250 | 0.206 | 0.116 | 0.319 | cs | 150 | 0.00403 | MV
NA2XS2Y 1x120 RM/25 12/20 kV | 230 | 0.253 | 0.119 | 0.283 | cs | 120 | 0.00403 | MV
NA2XS2Y 1x70 RM/25 12/20 kV | 190 | 0.443 | 0.132 | 0.22 | cs | 70 | 0.00403 | MV
NA2XS2Y 1x150 RM/25 6/10 kV | 360 | 0.206 | 0.11 | 0.315 | cs | 150 | 0.00403 | MV
NA2XS2Y 1x120 RM/25 6/10 kV | 340 | 0.253 | 0.113 | 0.28 | cs | 120 | 0.00403 | MV
NA2XS2Y 1x70 RM/25 6/10 kV | 280 | 0.443 | 0.123 | 0.217 | cs | 70 | 0.00403 | MV
N2XS(FL)2Y 1x120 RM/35 64/110 kV | 112 | 0.153 | 0.166 | 0.366 | cs | 120 | 0.00393 | HV
N2XS(FL)2Y 1x185 RM/35 64/110 kV | 125 | 0.099 | 0.156 | 0.457 | cs | 185 | 0.00393 | HV
N2XS(FL)2Y 1x240 RM/35 64/110 kV | 135 | 0.075 | 0.149 | 0.526 | cs | 240 | 0.00393 | HV
N2XS(FL)2Y 1x300 RM/35 64/110 kV | 144 | 0.06 | 0.144 | 0.588 | cs | 300 | 0.00393 | HV
15-AL1/3-ST1A 0.4 | 11 | 1.8769 | 0.35 | 0.105 | ol | 16 | 0.00403 | LV
24-AL1/4-ST1A 0.4 | 11.25 | 1.2012 | 0.335 | 0.14 | ol | 24 | 0.00403 | LV
48-AL1/8-ST1A 0.4 | 12.2 | 0.5939 | 0.3 | 0.21 | ol | 48 | 0.00403 | LV
94-AL1/15-ST1A 0.4 | 13.2 | 0.306 | 0.29 | 0.35 | ol | 94 | 0.00403 | LV
34-AL1/6-ST1A 10.0 | 9.7 | 0.8342 | 0.36 | 0.17 | ol | 34 | 0.00403 | MV
48-AL1/8-ST1A 10.0 | 10.1 | 0.5939 | 0.35 | 0.21 | ol | 48 | 0.00403 | MV
70-AL1/11-ST1A 10.0 | 10.4 | 0.4132 | 0.339 | 0.29 | ol | 70 | 0.00403 | MV
94-AL1/15-ST1A 10.0 | 10.75 | 0.306 | 0.33 | 0.35 | ol | 94 | 0.00403 | MV
122-AL1/20-ST1A 10.0 | 11.1 | 0.2376 | 0.323 | 0.41 | ol | 122 | 0.00403 | MV
149-AL1/24-ST1A 10.0 | 11.25 | 0.194 | 0.315 | 0.47 | ol | 149 | 0.00403 | MV
34-AL1/6-ST1A 20.0 | 9.15 | 0.8342 | 0.382 | 0.17 | ol | 34 | 0.00403 | MV
48-AL1/8-ST1A 20.0 | 9.5 | 0.5939 | 0.372 | 0.21 | ol | 48 | 0.00403 | MV
70-AL1/11-ST1A 20.0 | 9.7 | 0.4132 | 0.36 | 0.29 | ol | 70 | 0.00403 | MV
94-AL1/15-ST1A 20.0 | 10 | 0.306 | 0.35 | 0.35 | ol | 94 | 0.00403 | MV
122-AL1/20-ST1A 20.0 | 10.3 | 0.2376 | 0.344 | 0.41 | ol | 122 | 0.00403 | MV
149-AL1/24-ST1A 20.0 | 10.5 | 0.194 | 0.337 | 0.47 | ol | 149 | 0.00403 | MV
184-AL1/30-ST1A 20.0 | 10.75 | 0.1571 | 0.33 | 0.535 | ol | 184 | 0.00403 | MV
243-AL1/39-ST1A 20.0 | 11 | 0.1188 | 0.32 | 0.645 | ol | 243 | 0.00403 | MV
48-AL1/8-ST1A 110.0 | 8 | 0.5939 | 0.46 | 0.21 | ol | 48 | 0.00403 | HV
70-AL1/11-ST1A 110.0 | 8.4 | 0.4132 | 0.45 | 0.29 | ol | 70 | 0.00403 | HV
94-AL1/15-ST1A 110.0 | 8.65 | 0.306 | 0.44 | 0.35 | ol | 94 | 0.00403 | HV
122-AL1/20-ST1A 110.0 | 8.5 | 0.2376 | 0.43 | 0.41 | ol | 122 | 0.00403 | HV
149-AL1/24-ST1A 110.0 | 8.75 | 0.194 | 0.41 | 0.47 | ol | 149 | 0.00403 | HV
184-AL1/30-ST1A 110.0 | 8.8 | 0.1571 | 0.4 | 0.535 | ol | 184 | 0.00403 | HV
243-AL1/39-ST1A 110.0 | 9 | 0.1188 | 0.39 | 0.645 | ol | 243 | 0.00403 | HV
305-AL1/39-ST1A 110.0 | 9.2 | 0.0949 | 0.38 | 0.74 | ol | 305 | 0.00403 | HV
490-AL1/64-ST1A 110.0 | 9.75 | 0.059 | 0.37 | 0.96 | ol | 490 | 0.00403 | HV
679-AL1/86-ST1A 110.0 | 9.95 | 0.042 | 0.36 | 1.15 | ol | 679 | 0.00403 | HV
490-AL1/64-ST1A 220.0 | 10 | 0.059 | 0.285 | 0.96 | ol | 490 | 0.00403 | HV
679-AL1/86-ST1A 220.0 | 11.7 | 0.042 | 0.275 | 1.15 | ol | 679 | 0.00403 | HV
490-AL1/64-ST1A 380.0 | 11 | 0.059 | 0.253 | 0.96 | ol | 490 | 0.00403 | HV
679-AL1/86-ST1A 380.0 | 14.6 | 0.042 | 0.25 | 1.15 | ol | 679 | 0.00403 | HV

## trafo_std_types
| i0_percent | pfe_kw | vkr_percent | sn_mva | vn_lv_kv | vn_hv_kv | vk_percent | shift_degree | vector_group | tap_side | tap_neutral | tap_min | tap_max | tap_step_degree | tap_step_percent | tap_phase_shifter
160 MVA 380/110 kV | 0.06 | 60 | 0.25 | 160 | 110 | 380 | 12.2 | 0 | Yy0 | hv | 0 | -9 | 9 | 0 | 1.5 | FALSE
100 MVA 220/110 kV | 0.06 | 55 | 0.26 | 100 | 110 | 220 | 12 | 0 | Yy0 | hv | 0 | -9 | 9 | 0 | 1.5 | FALSE
63 MVA 110/20 kV | 0.04 | 22 | 0.32 | 63 | 20 | 110 | 18 | 150 | YNd5 | hv | 0 | -9 | 9 | 0 | 1.5 | FALSE
40 MVA 110/20 kV | 0.05 | 18 | 0.34 | 40 | 20 | 110 | 16.2 | 150 | YNd5 | hv | 0 | -9 | 9 | 0 | 1.5 | FALSE
25 MVA 110/20 kV | 0.07 | 14 | 0.41 | 25 | 20 | 110 | 12 | 150 | YNd5 | hv | 0 | -9 | 9 | 0 | 1.5 | FALSE
63 MVA 110/10 kV | 0.04 | 22 | 0.32 | 63 | 10 | 110 | 18 | 150 | YNd5 | hv | 0 | -9 | 9 | 0 | 1.5 | FALSE
40 MVA 110/10 kV | 0.05 | 18 | 0.34 | 40 | 10 | 110 | 16.2 | 150 | YNd5 | hv | 0 | -9 | 9 | 0 | 1.5 | FALSE
25 MVA 110/10 kV | 0.07 | 14 | 0.41 | 25 | 10 | 110 | 12 | 150 | YNd5 | hv | 0 | -9 | 9 | 0 | 1.5 | FALSE
0.25 MVA 20/0.4 kV | 0.32 | 0.8 | 1.44 | 0.25 | 0.4 | 20 | 6 | 150 | Yzn5 | hv | 0 | -2 | 2 | 0 | 2.5 | FALSE
0.4 MVA 20/0.4 kV | 0.3375 | 1.35 | 1.425 | 0.4 | 0.4 | 20 | 6 | 150 | Dyn5 | hv | 0 | -2 | 2 | 0 | 2.5 | FALSE
0.63 MVA 20/0.4 kV | 0.2619 | 1.65 | 1.206 | 0.63 | 0.4 | 20 | 6 | 150 | Dyn5 | hv | 0 | -2 | 2 | 0 | 2.5 | FALSE
0.25 MVA 10/0.4 kV | 0.24 | 0.6 | 1.2 | 0.25 | 0.4 | 10 | 4 | 150 | Dyn5 | hv | 0 | -2 | 2 | 0 | 2.5 | FALSE
0.4 MVA 10/0.4 kV | 0.2375 | 0.95 | 1.325 | 0.4 | 0.4 | 10 | 4 | 150 | Dyn5 | hv | 0 | -2 | 2 | 0 | 2.5 | FALSE
0.63 MVA 10/0.4 kV | 0.1873 | 1.18 | 1.0794 | 0.63 | 0.4 | 10 | 4 | 150 | Dyn5 | hv | 0 | -2 | 2 | 0 | 2.5 | FALSE

## trafo3w_std_types
| sn_hv_mva | sn_mv_mva | sn_lv_mva | vn_hv_kv | vn_mv_kv | vn_lv_kv | vk_hv_percent | vk_mv_percent | vk_lv_percent | vkr_hv_percent | vkr_mv_percent | vkr_lv_percent | pfe_kw | i0_percent | shift_mv_degree | shift_lv_degree | vector_group | tap_side | tap_neutral | tap_min | tap_max | tap_step_percent
63/25/38 MVA 110/20/10 kV | 63 | 25 | 38 | 110 | 20 | 10 | 10.4 | 10.4 | 10.4 | 0.28 | 0.32 | 0.35 | 35 | 0.89 | 0 | 0 | YN0yn0yn0 | hv | 0 | -10 | 10 | 1.2
63/25/38 MVA 110/10/10 kV | 63 | 25 | 38 | 110 | 10 | 10 | 10.4 | 10.4 | 10.4 | 0.28 | 0.32 | 0.35 | 35 | 0.89 | 0 | 0 | YN0yn0yn0 | hv | 0 | -10 | 10 | 1.2

## fuse_std_types
| fuse_type | i_rated_a | t_avg | t_min | t_total | x_avg | x_min | x_total
HV 100A | HV 100A | 100 | 0 | [10.0, 3.64, 0.854, 0.281, 0.1, 0.0531, 0.022, 0.01] | [10.0, 4.267, 1.21, 0.403, 0.1, 0.058, 0.022, 0.01] | 0 | [300.0, 350.0, 450.0, 550.0, 700.0, 850.0, 1200.0, 1752.0] | [600.0, 700.0, 900.0, 1150.0, 1665.0, 2000.0, 3000.0, 4313.0]
HV 10A | HV 10A | 10 | 0 | [10.0, 1675.0, 0.344, 0.156, 0.1, 0.0417, 0.0171, 0.01] | [10.0, 1.3, 0.3, 0.155, 0.1, 0.0555, 0.023, 0.01] | 0 | [30.0, 32.0, 35.0, 37.0, 39.0, 50.0, 70.0, 88.0] | [60.0, 70.0, 80.0, 87.0, 94.0, 110.0, 150.0, 216.0]
HV 125A | HV 125A | 125 | 0 | [10.0, 1.82, 0.344, 0.1, 0.0467, 0.0269, 0.01] | [10.0, 2.478, 0.426, 0.1, 0.0427, 0.0211, 0.01] | 0 | [375.0, 500.0, 700.0, 925.0, 1200.0, 1500.0, 2341.0] | [750.0, 1000.0, 1500.0, 2200.0, 3000.0, 4000.0, 5765.0]
HV 160A | HV 160A | 160 | 0 | [10.0, 4.15, 1.03, 0.198, 0.1, 0.051, 0.0172, 0.01] | [10.0, 2.3, 0.734, 0.274, 0.1, 0.046, 0.0177, 0.01] | 0 | [480.0, 550.0, 700.0, 1000.0, 1260.0, 1600.0, 2500.0, 3227.0] | [960.0, 1300.0, 1700.0, 2200.0, 2996.0, 4000.0, 6000.0, 7946.0]
HV 16A | HV 16A | 16 | 0 | [10.0, 0.352, 0.164, 0.1, 0.0649, 0.0342, 0.01] | [10.0, 2.34, 0.722, 0.181, 0.1, 0.055, 0.0296, 0.01] | 0 | [48.0, 60.0, 65.0, 71.0, 80.0, 100.0, 162.0] | [96.0, 110.0, 125.0, 150.0, 168.0, 200.0, 250.0, 398.0]
HV 200A | HV 200A | 200 | 0 | [10.0, 4.267, 1.21, 0.403, 0.1, 0.058, 0.022, 0.01] | [10.0, 3.73, 1.654, 0.328, 0.1, 0.0531, 0.019, 0.01] | 0 | [600.0, 700.0, 900.0, 1150.0, 1665.0, 2000.0, 3000.0, 4313.0] | [1200.0, 1500.0, 1800.0, 2700.0, 3960.0, 5000.0, 7500.0, 10620.0]
HV 20A | HV 20A | 20 | 0 | [10.0, 1.3, 0.3, 0.155, 0.1, 0.0555, 0.023, 0.01] | [10.0, 1.3, 0.161, 0.1, 0.0611, 0.0399, 0.0141, 0.01] | 0 | [60.0, 70.0, 80.0, 87.0, 94.0, 110.0, 150.0, 216.0] | [120.0, 150.0, 200.0, 223.0, 260.0, 300.0, 450.0, 532.0]
HV 25A | HV 25A | 25 | 0 | [10.0, 2.512, 0.833, 0.299, 0.1, 0.0372, 0.0223, 0.01] | [10.0, 3.125, 0.597, 0.198, 0.1, 0.0378, 0.022, 0.01] | 0 | [75.0, 82.0, 90.0, 100.0, 124.0, 170.0, 200.0, 289.0] | [150.0, 170.0, 210.0, 250.0, 294.0, 400.0, 500.0, 711.0]
HV 31.5A | HV 31.5A | 31.5 | 0 | [10.0, 2.34, 0.722, 0.181, 0.1, 0.055, 0.0296, 0.01] | [10.0, 2.84, 0.368, 0.164, 0.1, 0.0621, 0.0378, 0.0195, 0.01] | 0 | [95.0, 110.0, 125.0, 150.0, 165.0, 200.0, 250.0, 390.0] | [189.0, 220.0, 300.0, 350.0, 393.0, 450.0, 530.0, 700.0, 960.0]
HV 40A | HV 40A | 40 | 0 | [10.0, 1.3, 0.161, 0.1, 0.0611, 0.0399, 0.0141, 0.01] | [10.0, 2.05, 0.369, 0.198, 0.1, 0.051, 0.0298, 0.01] | 0 | [120.0, 150.0, 200.0, 223.0, 260.0, 300.0, 450.0, 532.0] | [240.0, 300.0, 400.0, 450.0, 530.0, 650.0, 800.0, 1311.0]
HV 50A | HV 50A | 50 | 0 | [10.0, 3.215, 0.597, 0.198, 0.1, 0.0378, 0.022, 0.01] | [10.0, 3.64, 0.854, 0.281, 0.1, 0.0531, 0.022, 0.01] | 0 | [150.0, 170.0, 210.0, 250.0, 294.0, 400.0, 500.0, 711.0] | [300.0, 350.0, 450.0, 550.0, 700.0, 850.0, 1200.0, 1752.0]
HV 6.3A | HV 6.3A | 6.3 | 0 | [10.0, 1.39, 0.344, 0.168, 0.1, 0.056, 0.0263, 0.01] | [10.0, 1.711, 0.516, 0.198, 0.1, 0.0634, 0.0303, 0.01] | 0 | [19.0, 19.5, 20.4, 20.8, 22.0, 25.0, 32.0, 48.0] | [38.0, 40.0, 43.0, 48.0, 53.0, 60.0, 75.0, 118.0]
HV 63A | HV 63A | 63 | 0 | [10.0, 2.84, 0.368, 0.164, 0.1, 0.0621, 0.0378, 0.0195, 0.01] | [10.0, 1.82, 0.344, 0.1, 0.0467, 0.0269, 0.01] | 0 | [189.0, 220.0, 300.0, 350.0, 393.0, 450.0, 530.0, 700.0, 961.0] | [378.0, 500.0, 700.0, 934.0, 1200.0, 1500.0, 2366.0]
HV 80A | HV 80A | 80 | 0 | [10.0, 2.05, 0.369, 0.198, 0.1, 0.051, 0.0298, 0.01] | [10.0, 4.15, 1.03, 0.198, 0.1, 0.051, 0.0172, 0.01] | 0 | [240.0, 300.0, 400.0, 450.0, 530.0, 650.0, 800.0, 1311.0] | [480.0, 550.0, 700.0, 1000.0, 1260.0, 1600.0, 2500.0, 3227.0]
Siemens NH-1-100 | Siemens NH-1-100 | 100 | [5400.0, 2000.0, 400.0, 20.0, 1.0, 0.2, 0.012, 0.004] | 0 | 0 | [150.0, 190.0, 250.0, 430.0, 900.0, 1250.0, 2700.0, 3600.0] | 0 | 0
Siemens NH-1-125 | Siemens NH-1-125 | 125 | [4800.0, 120.0, 7.0, 0.1, 0.004] | 0 | 0 | [180.0, 400.0, 740.0, 2000.0, 4250.0] | 0 | 0
Siemens NH-1-16 | Siemens NH-1-16 | 16 | [4000.0, 400.0, 2.0, 0.1, 0.04, 0.01] | 0 | 0 | [26.0, 35.0, 75.0, 150.0, 200.0, 300.0] | 0 | 0
Siemens NH-1-160 | Siemens NH-1-160 | 160 | [4800.0, 120.0, 7.0, 0.1, 0.004] | 0 | 0 | [210.0, 500.0, 900.0, 2300.0, 5000.0] | 0 | 0
Siemens NH-1-25 | Siemens NH-1-25 | 25 | [4000.0, 1000.0, 10.0, 0.2, 0.02, 0.01] | 0 | 0 | [40.0, 50.0, 100.0, 210.0, 400.0, 500.0] | 0 | 0
Siemens NH-1-50 | Siemens NH-1-50 | 50 | [4000.0, 40.0, 4.0, 1.0, 0.02, 0.01] | 0 | 0 | [86.0, 200.0, 300.0, 400.0, 1000.0, 1280.0] | 0 | 0
Siemens NH-1-63 | Siemens NH-1-63 | 63 | [4000.0, 100.0, 10.0, 2.0, 0.04, 0.01] | 0 | 0 | [100.0, 200.0, 300.0, 400.0, 1000.0, 1500.0] | 0 | 0
Siemens NH-1-80 | Siemens NH-1-80 | 80 | [4800.0, 120.0, 7.0, 0.1, 0.01] | 0 | 0 | [150.58, 250.0, 450.0, 1150.0, 2470.0] | 0 | 0
Siemens NH-2-1000 | Siemens NH-2-1000 | 1000 | [4800.0, 120.0, 7.0, 0.1, 0.004] | 0 | 0 | [1900.0, 3500.0, 8400.0, 24000.0, 52000.0] | 0 | 0
Siemens NH-2-200 | Siemens NH-2-200 | 200 | [4800.0, 120.0, 7.0, 0.1, 0.004] | 0 | 0 | [280.0, 650.0, 1200.0, 3000.0, 7000.0] | 0 | 0
Siemens NH-2-224 | Siemens NH-2-224 | 224 | [4800.0, 120.0, 7.0, 0.2, 0.04, 0.004] | 0 | 0 | [400.0, 750.0, 1453.0, 3025.0, 4315.0, 7600.0] | 0 | 0
Siemens NH-2-250 | Siemens NH-2-250 | 250 | [4800.0, 120.0, 7.0, 0.1, 0.004] | 0 | 0 | [450.0, 800.0, 1650.0, 4000.0, 8500.0] | 0 | 0
Siemens NH-2-315 | Siemens NH-2-315 | 315 | [4800.0, 120.0, 7.0, 0.1, 0.004] | 0 | 0 | [550.0, 920.0, 1900.0, 5000.0, 11000.0] | 0 | 0
Siemens NH-2-355 | Siemens NH-2-355 | 355 | [4800.0, 120.0, 6.0, 0.1, 0.004] | 0 | 0 | [650.0, 1116.27, 2350.0, 5840.0, 12790.0] | 0 | 0
Siemens NH-2-400 | Siemens NH-2-400 | 400 | [4800.0, 120.0, 7.0, 0.1, 0.004] | 0 | 0 | [720.0, 1350.0, 2800.0, 6500.0, 15000.0] | 0 | 0
Siemens NH-2-425 | Siemens NH-2-425 | 425 | [4800.0, 120.0, 7.0, 0.1, 0.004] | 0 | 0 | [850.0, 1500.0, 3050.0, 7500.0, 16500.0] | 0 | 0
Siemens NH-2-630 | Siemens NH-2-630 | 630 | [4800.0, 120.0, 7.0, 0.1, 0.004] | 0 | 0 | [1200.0, 2000.0, 4800.0, 12000.0, 26000.0] | 0 | 0

## dtypes
| element | column | dtype
0 | bus | name | object
1 | bus | vn_kv | float64
2 | bus | type | object
3 | bus | zone | object
4 | bus | in_service | bool
5 | load | name | object
6 | load | bus | uint32
7 | load | p_mw | float64
8 | load | q_mvar | float64
9 | load | const_z_percent | float64
10 | load | const_i_percent | float64
11 | load | sn_mva | float64
12 | load | scaling | float64
13 | load | in_service | bool
14 | load | type | object
15 | ext_grid | name | object
16 | ext_grid | bus | uint32
17 | ext_grid | vm_pu | float64
18 | ext_grid | va_degree | float64
19 | ext_grid | slack_weight | float64
20 | ext_grid | in_service | bool
21 | line | name | object
22 | line | std_type | object
23 | line | from_bus | uint32
24 | line | to_bus | uint32
25 | line | length_km | float64
26 | line | r_ohm_per_km | float64
27 | line | x_ohm_per_km | float64
28 | line | c_nf_per_km | float64
29 | line | g_us_per_km | float64
30 | line | max_i_ka | float64
31 | line | df | float64
32 | line | parallel | uint32
33 | line | type | object
34 | line | in_service | bool
35 | trafo | name | object
36 | trafo | std_type | object
37 | trafo | hv_bus | uint32
38 | trafo | lv_bus | uint32
39 | trafo | sn_mva | float64
40 | trafo | vn_hv_kv | float64
41 | trafo | vn_lv_kv | float64
42 | trafo | vk_percent | float64
43 | trafo | vkr_percent | float64
44 | trafo | pfe_kw | float64
45 | trafo | i0_percent | float64
46 | trafo | shift_degree | float64
47 | trafo | tap_side | object
48 | trafo | tap_neutral | int32
49 | trafo | tap_min | int32
50 | trafo | tap_max | int32
51 | trafo | tap_step_percent | float64
52 | trafo | tap_step_degree | float64
53 | trafo | tap_pos | int32
54 | trafo | tap_phase_shifter | bool
55 | trafo | parallel | uint32
56 | trafo | df | float64
57 | trafo | in_service | bool
58 | line_geodata | coords | object
59 | bus_geodata | x | float64
60 | bus_geodata | y | float64
61 | bus_geodata | coords | object

## parameters
| version | format_version | converged | OPF_converged | name | f_hz | sn_mva
0 | 2.14.6 | 2.14.0 | FALSE | FALSE |  | 50 | 1