## bus
| name | vn_kv | type | zone | in_service
0 | bus_LV_3276-9_0_3_node_0 | 0.4 | n |  | TRUE
1 | bus_LV_3276-9_0_3_node_1 | 0.4 | n |  | TRUE
2 | bus_LV_3276-9_0_3_node_2 | 0.4 | n |  | TRUE
3 | bus_LV_3276-9_0_3_node_3 | 0.4 | n |  | TRUE
4 | bus_LV_3276-9_0_3_node_4 | 0.4 | n |  | TRUE
5 | bus_LV_3276-9_0_3_node_19 | 0.4 | n |  | TRUE
6 | bus_LV_3276-9_0_3_node_8 | 0.4 | n |  | TRUE
7 | bus_LV_3276-9_0_3_node_5 | 0.4 | n |  | TRUE
8 | bus_LV_3276-9_0_3_node_18 | 0.4 | n |  | TRUE
9 | bus_LV_3276-9_0_3_node_6 | 0.4 | n |  | TRUE
10 | bus_LV_3276-9_0_3_node_60 | 0.4 | n |  | TRUE
11 | bus_LV_3276-9_0_3_node_57 | 0.4 | n |  | TRUE
12 | bus_LV_3276-9_0_3_node_24 | 0.4 | n |  | TRUE
13 | bus_LV_3276-9_0_3_node_9 | 0.4 | n |  | TRUE
14 | bus_LV_3276-9_0_3_node_58 | 0.4 | n |  | TRUE
15 | bus_LV_3276-9_0_3_node_10 | 0.4 | n |  | TRUE
16 | bus_LV_3276-9_0_3_node_11 | 0.4 | n |  | TRUE
17 | bus_LV_3276-9_0_3_node_13 | 0.4 | n |  | TRUE
18 | bus_LV_3276-9_0_3_node_14 | 0.4 | n |  | TRUE
19 | bus_LV_3276-9_0_3_node_15 | 0.4 | n |  | TRUE
20 | bus_LV_3276-9_0_3_node_16 | 0.4 | n |  | TRUE
21 | bus_LV_3276-9_0_3_node_17 | 0.4 | n |  | TRUE
22 | bus_LV_3276-9_0_3_node_39 | 0.4 | n |  | TRUE
23 | bus_LV_3276-9_0_3_node_40 | 0.4 | n |  | TRUE
24 | bus_LV_3276-9_0_3_node_28 | 0.4 | n |  | TRUE
25 | bus_LV_3276-9_0_3_node_36 | 0.4 | n |  | TRUE
26 | bus_LV_3276-9_0_3_node_41 | 0.4 | n |  | TRUE
27 | bus_LV_3276-9_0_3_node_20 | 0.4 | n |  | TRUE
28 | bus_LV_3276-9_0_3_node_21 | 0.4 | n |  | TRUE
29 | bus_LV_3276-9_0_3_node_22 | 0.4 | n |  | TRUE
30 | bus_LV_3276-9_0_3_node_23 | 0.4 | n |  | TRUE
31 | bus_LV_3276-9_0_3_node_37 | 0.4 | n |  | TRUE
32 | bus_LV_3276-9_0_3_node_35 | 0.4 | n |  | TRUE
33 | bus_LV_3276-9_0_3_node_38 | 0.4 | n |  | TRUE
34 | bus_LV_3276-9_0_3_node_53 | 0.4 | n |  | TRUE
35 | bus_LV_3276-9_0_3_node_42 | 0.4 | n |  | TRUE
36 | bus_LV_3276-9_0_3_node_25 | 0.4 | n |  | TRUE
37 | bus_LV_3276-9_0_3_node_26 | 0.4 | n |  | TRUE
38 | bus_LV_3276-9_0_3_node_27 | 0.4 | n |  | TRUE
39 | bus_LV_3276-9_0_3_node_29 | 0.4 | n |  | TRUE
40 | bus_LV_3276-9_0_3_node_48 | 0.4 | n |  | TRUE
41 | bus_LV_3276-9_0_3_node_47 | 0.4 | n |  | TRUE
42 | bus_LV_3276-9_0_3_node_33 | 0.4 | n |  | TRUE
43 | bus_LV_3276-9_0_3_node_82 | 0.4 | n |  | TRUE
44 | bus_LV_3276-9_0_3_node_45 | 0.4 | n |  | TRUE
45 | bus_LV_3276-9_0_3_node_30 | 0.4 | n |  | TRUE
46 | bus_LV_3276-9_0_3_node_31 | 0.4 | n |  | TRUE
47 | bus_LV_3276-9_0_3_node_32 | 0.4 | n |  | TRUE
48 | bus_LV_3276-9_0_3_node_80 | 0.4 | n |  | TRUE
49 | bus_LV_3276-9_0_3_node_34 | 0.4 | n |  | TRUE
50 | bus_LV_3276-9_0_3_node_79 | 0.4 | n |  | TRUE
51 | bus_LV_3276-9_0_3_node_51 | 0.4 | n |  | TRUE
52 | bus_LV_3276-9_0_3_node_43 | 0.4 | n |  | TRUE
53 | bus_LV_3276-9_0_3_node_49 | 0.4 | n |  | TRUE
54 | bus_LV_3276-9_0_3_node_56 | 0.4 | n |  | TRUE
55 | bus_LV_3276-9_0_3_node_55 | 0.4 | n |  | TRUE
56 | bus_LV_3276-9_0_3_node_44 | 0.4 | n |  | TRUE
57 | bus_LV_3276-9_0_3_node_46 | 0.4 | n |  | TRUE
58 | bus_LV_3276-9_0_3_node_67 | 0.4 | n |  | TRUE
59 | bus_LV_3276-9_0_3_node_50 | 0.4 | n |  | TRUE
60 | bus_LV_3276-9_0_3_node_52 | 0.4 | n |  | TRUE
61 | bus_LV_3276-9_0_3_node_54 | 0.4 | n |  | TRUE
62 | bus_LV_3276-9_0_3_node_69 | 0.4 | n |  | TRUE
63 | bus_LV_3276-9_0_3_node_74 | 0.4 | n |  | TRUE
64 | bus_LV_3276-9_0_3_node_68 | 0.4 | n |  | TRUE
65 | bus_LV_3276-9_0_3_node_59 | 0.4 | n |  | TRUE
66 | bus_LV_3276-9_0_3_node_61 | 0.4 | n |  | TRUE
67 | bus_LV_3276-9_0_3_node_62 | 0.4 | n |  | TRUE
68 | bus_LV_3276-9_0_3_node_63 | 0.4 | n |  | TRUE
69 | bus_LV_3276-9_0_3_node_64 | 0.4 | n |  | TRUE
70 | bus_LV_3276-9_0_3_node_65 | 0.4 | n |  | TRUE
71 | bus_LV_3276-9_0_3_node_66 | 0.4 | n |  | TRUE
72 | bus_LV_3276-9_0_3_node_75 | 0.4 | n |  | TRUE
73 | bus_LV_3276-9_0_3_node_76 | 0.4 | n |  | TRUE
74 | bus_LV_3276-9_0_3_node_77 | 0.4 | n |  | TRUE
75 | bus_LV_3276-9_0_3_node_73 | 0.4 | n |  | TRUE
76 | bus_LV_3276-9_0_3_node_70 | 0.4 | n |  | TRUE
77 | bus_LV_3276-9_0_3_node_71 | 0.4 | n |  | TRUE
78 | bus_MV_53_0_node_95 | 20 | n |  | TRUE

## load
| name | bus | p_mw | q_mvar | const_z_percent | const_i_percent | sn_mva | scaling | in_service | type
0 | LV_3276-9_0_3_load_0 | 0 | 0.0017688 | 0.0004433 | 0 | 0 |  | 1 | TRUE | wye
1 | LV_3276-9_0_3_load_1 | 1 | 0.0035932 | 0.00090054 | 0 | 0 |  | 1 | TRUE | wye
2 | LV_3276-9_0_3_load_3 | 3 | 0.0059865 | 0.0015004 | 0 | 0 |  | 1 | TRUE | wye
3 | LV_3276-9_0_3_load_4 | 4 | 0.0025822 | 0.00064717 | 0 | 0 |  | 1 | TRUE | wye
4 | LV_3276-9_0_3_load_8 | 6 | 0.0018867 | 0.00047284 | 0 | 0 |  | 1 | TRUE | wye
5 | LV_3276-9_0_3_load_5 | 7 | 0.023587 | 0.0059115 | 0 | 0 |  | 1 | TRUE | wye
6 | LV_3276-9_0_3_load_18 | 8 | 0.0026192 | 0.00065642 | 0 | 0 |  | 1 | TRUE | wye
7 | LV_3276-9_0_3_load_60 | 10 | 0.0023038 | 0.00057739 | 0 | 0 |  | 1 | TRUE | wye
8 | LV_3276-9_0_3_load_57 | 11 | 0.0056363 | 0.0014126 | 0 | 0 |  | 1 | TRUE | wye
9 | LV_3276-9_0_3_load_58 | 14 | 0.008355 | 0.002094 | 0 | 0 |  | 1 | TRUE | wye
10 | LV_3276-9_0_3_load_10 | 15 | 0.001323 | 0.00033157 | 0 | 0 |  | 1 | TRUE | wye
11 | LV_3276-9_0_3_load_11 | 16 | 0.0037361 | 0.00093636 | 0 | 0 |  | 1 | TRUE | wye
12 | LV_3276-9_0_3_load_13 | 17 | 0.0020968 | 0.00052551 | 0 | 0 |  | 1 | TRUE | wye
13 | LV_3276-9_0_3_load_14 | 18 | 0.0012995 | 0.00032568 | 0 | 0 |  | 1 | TRUE | wye
14 | LV_3276-9_0_3_load_15 | 19 | 0.0013994 | 0.00035071 | 0 | 0 |  | 1 | TRUE | wye
15 | LV_3276-9_0_3_load_16 | 20 | 0.00087018 | 0.00021809 | 0 | 0 |  | 1 | TRUE | wye
16 | LV_3276-9_0_3_load_17 | 21 | 0.0031078 | 0.00077889 | 0 | 0 |  | 1 | TRUE | wye
17 | LV_3276-9_0_3_load_39 | 22 | 0.0011691 | 0.00029301 | 0 | 0 |  | 1 | TRUE | wye
18 | LV_3276-9_0_3_load_40 | 23 | 0.00091216 | 0.00022861 | 0 | 0 |  | 1 | TRUE | wye
19 | LV_3276-9_0_3_load_36 | 25 | 0.0060469 | 0.0015155 | 0 | 0 |  | 1 | TRUE | wye
20 | LV_3276-9_0_3_load_41 | 26 | 0.002456 | 0.00061552 | 0 | 0 |  | 1 | TRUE | wye
21 | LV_3276-9_0_3_load_20 | 27 | 0.0050252 | 0.0012594 | 0 | 0 |  | 1 | TRUE | wye
22 | LV_3276-9_0_3_load_21 | 28 | 0.00067071 | 0.00016809 | 0 | 0 |  | 1 | TRUE | wye
23 | LV_3276-9_0_3_load_22 | 29 | 0.0019066 | 0.00047783 | 0 | 0 |  | 1 | TRUE | wye
24 | LV_3276-9_0_3_load_35 | 32 | 0.0022983 | 0.00057602 | 0 | 0 |  | 1 | TRUE | wye
25 | LV_3276-9_0_3_load_53 | 34 | 0.00070168 | 0.00017586 | 0 | 0 |  | 1 | TRUE | wye
26 | LV_3276-9_0_3_load_42 | 35 | 0.0034984 | 0.00087679 | 0 | 0 |  | 1 | TRUE | wye
27 | LV_3276-9_0_3_load_25 | 36 | 0.0012739 | 0.00031928 | 0 | 0 |  | 1 | TRUE | wye
28 | LV_3276-9_0_3_load_26 | 37 | 0.0016589 | 0.00041576 | 0 | 0 |  | 1 | TRUE | wye
29 | LV_3276-9_0_3_load_47 | 41 | 0.0026329 | 0.00065987 | 0 | 0 |  | 1 | TRUE | wye
30 | LV_3276-9_0_3_load_33 | 42 | 0.0013414 | 0.00033619 | 0 | 0 |  | 1 | TRUE | wye
31 | LV_3276-9_0_3_load_82 | 43 | 0.0027246 | 0.00068284 | 0 | 0 |  | 1 | TRUE | wye
32 | LV_3276-9_0_3_load_45 | 44 | 0.0013286 | 0.00033297 | 0 | 0 |  | 1 | TRUE | wye
33 | LV_3276-9_0_3_load_30 | 45 | 0.0012713 | 0.00031862 | 0 | 0 |  | 1 | TRUE | wye
34 | LV_3276-9_0_3_load_31 | 46 | 0.0004461 | 0.0001118 | 0 | 0 |  | 1 | TRUE | wye
35 | LV_3276-9_0_3_load_80 | 48 | 0.0008053 | 0.00020183 | 0 | 0 |  | 1 | TRUE | wye
36 | LV_3276-9_0_3_load_34 | 49 | 0.0023607 | 0.00059164 | 0 | 0 |  | 1 | TRUE | wye
37 | LV_3276-9_0_3_load_79 | 50 | 0.00033802 | 8.4716e-05 | 0 | 0 |  | 1 | TRUE | wye
38 | LV_3276-9_0_3_load_51 | 51 | 0.0035323 | 0.00088527 | 0 | 0 |  | 1 | TRUE | wye
39 | LV_3276-9_0_3_load_43 | 52 | 0.004707 | 0.0011797 | 0 | 0 |  | 1 | TRUE | wye
40 | LV_3276-9_0_3_load_56 | 54 | 0.0044954 | 0.0011267 | 0 | 0 |  | 1 | TRUE | wye
41 | LV_3276-9_0_3_load_55 | 55 | 0.0065956 | 0.001653 | 0 | 0 |  | 1 | TRUE | wye
42 | LV_3276-9_0_3_load_44 | 56 | 0.0012996 | 0.0003257 | 0 | 0 |  | 1 | TRUE | wye
43 | LV_3276-9_0_3_load_46 | 57 | 0.0014153 | 0.00035472 | 0 | 0 |  | 1 | TRUE | wye
44 | LV_3276-9_0_3_load_67 | 58 | 0.0075246 | 0.0018858 | 0 | 0 |  | 1 | TRUE | wye
45 | LV_3276-9_0_3_load_50 | 59 | 0.0017104 | 0.00042868 | 0 | 0 |  | 1 | TRUE | wye
46 | LV_3276-9_0_3_load_52 | 60 | 0.0031427 | 0.00078763 | 0 | 0 |  | 1 | TRUE | wye
47 | LV_3276-9_0_3_load_54 | 61 | 0.0021436 | 0.00053725 | 0 | 0 |  | 1 | TRUE | wye
48 | LV_3276-9_0_3_load_69 | 62 | 0.0063558 | 0.0015929 | 0 | 0 |  | 1 | TRUE | wye
49 | LV_3276-9_0_3_load_74 | 63 | 0.0040341 | 0.001011 | 0 | 0 |  | 1 | TRUE | wye
50 | LV_3276-9_0_3_load_59 | 65 | 0.0018449 | 0.00046238 | 0 | 0 |  | 1 | TRUE | wye
51 | LV_3276-9_0_3_load_61 | 66 | 0.0079164 | 0.001984 | 0 | 0 |  | 1 | TRUE | wye
52 | LV_3276-9_0_3_load_62 | 67 | 0.0053254 | 0.0013347 | 0 | 0 |  | 1 | TRUE | wye
53 | LV_3276-9_0_3_load_63 | 68 | 0.0025802 | 0.00064666 | 0 | 0 |  | 1 | TRUE | wye
54 | LV_3276-9_0_3_load_65 | 70 | 0.0065428 | 0.0016398 | 0 | 0 |  | 1 | TRUE | wye
55 | LV_3276-9_0_3_load_66 | 71 | 0.00047759 | 0.0001197 | 0 | 0 |  | 1 | TRUE | wye
56 | LV_3276-9_0_3_load_75 | 72 | 0.0028177 | 0.00070619 | 0 | 0 |  | 1 | TRUE | wye
57 | LV_3276-9_0_3_load_76 | 73 | 0.00090395 | 0.00022655 | 0 | 0 |  | 1 | TRUE | wye
58 | LV_3276-9_0_3_load_77 | 74 | 0.0012875 | 0.00032269 | 0 | 0 |  | 1 | TRUE | wye
59 | LV_3276-9_0_3_load_73 | 75 | 0.0033632 | 0.0008429 | 0 | 0 |  | 1 | TRUE | wye
60 | LV_3276-9_0_3_load_70 | 76 | 0.0019593 | 0.00049104 | 0 | 0 |  | 1 | TRUE | wye

## ext_grid
| name | bus | vm_pu | va_degree | slack_weight | in_service
0 |  | 35 | 1 | 0 | 1 | TRUE

## line
| name | std_type | from_bus | to_bus | length_km | r_ohm_per_km | x_ohm_per_km | c_nf_per_km | g_us_per_km | max_i_ka | df | parallel | type | in_service
0 | LV_3276-9_0_3_line_0 | NAYY 4x150 SE | 0 | 1 | 0.0053073 | 0.208 | 0.08 | 261 | 0 | 0.27 | 1 | 1 | cs | TRUE
1 | LV_3276-9_0_3_line_1 | NAYY 4x150 SE | 0 | 2 | 0.05148 | 0.208 | 0.08 | 261 | 0 | 0.27 | 1 | 1 | cs | TRUE
2 | LV_3276-9_0_3_line_2 | NAYY 4x150 SE | 1 | 3 | 0.040928 | 0.208 | 0.08 | 261 | 0 | 0.27 | 1 | 1 | cs | TRUE
3 | LV_3276-9_0_3_line_3 | NAYY 4x150 SE | 2 | 4 | 0.033479 | 0.208 | 0.08 | 261 | 0 | 0.27 | 1 | 1 | cs | TRUE
4 | LV_3276-9_0_3_line_4 | NAYY 4x150 SE | 3 | 5 | 0.029805 | 0.208 | 0.08 | 261 | 0 | 0.27 | 1 | 1 | cs | TRUE
5 | LV_3276-9_0_3_line_5 | NAYY 4x150 SE | 4 | 6 | 0.022838 | 0.208 | 0.08 | 261 | 0 | 0.27 | 1 | 1 | cs | TRUE
6 | LV_3276-9_0_3_line_6 | NAYY 4x150 SE | 5 | 12 | 0.004397 | 0.208 | 0.08 | 261 | 0 | 0.27 | 1 | 1 | cs | TRUE
7 | LV_3276-9_0_3_line_7 | NAYY 4x150 SE | 5 | 8 | 0.0087291 | 0.208 | 0.08 | 261 | 0 | 0.27 | 1 | 1 | cs | TRUE
8 | LV_3276-9_0_3_line_8 | NAYY 4x150 SE | 6 | 13 | 0.041861 | 0.208 | 0.08 | 261 | 0 | 0.27 | 1 | 1 | cs | TRUE
9 | LV_3276-9_0_3_line_9 | NAYY 4x150 SE | 7 | 8 | 0.036207 | 0.208 | 0.08 | 261 | 0 | 0.27 | 1 | 1 | cs | TRUE
10 | LV_3276-9_0_3_line_10 | NAYY 4x150 SE | 9 | 10 | 0.0099771 | 0.208 | 0.08 | 261 | 0 | 0.27 | 1 | 1 | cs | TRUE
11 | LV_3276-9_0_3_line_11 | NAYY 4x150 SE | 9 | 11 | 0.026696 | 0.208 | 0.08 | 261 | 0 | 0.27 | 1 | 1 | cs | TRUE
12 | LV_3276-9_0_3_line_12 | NAYY 4x150 SE | 11 | 14 | 0.012497 | 0.208 | 0.08 | 261 | 0 | 0.27 | 1 | 1 | cs | TRUE
13 | LV_3276-9_0_3_line_13 | NAYY 4x150 SE | 12 | 25 | 0.011994 | 0.208 | 0.08 | 261 | 0 | 0.27 | 1 | 1 | cs | TRUE
14 | LV_3276-9_0_3_line_14 | NAYY 4x150 SE | 12 | 26 | 0.029515 | 0.208 | 0.08 | 261 | 0 | 0.27 | 1 | 2 | cs | TRUE
15 | LV_3276-9_0_3_line_15 | NAYY 4x150 SE | 13 | 15 | 0.0059947 | 0.208 | 0.08 | 261 | 0 | 0.27 | 1 | 1 | cs | TRUE
16 | LV_3276-9_0_3_line_16 | NAYY 4x150 SE | 14 | 65 | 0.016639 | 0.208 | 0.08 | 261 | 0 | 0.27 | 1 | 1 | cs | TRUE
17 | LV_3276-9_0_3_line_17 | NAYY 4x150 SE | 15 | 16 | 0.022875 | 0.208 | 0.08 | 261 | 0 | 0.27 | 1 | 1 | cs | TRUE
18 | LV_3276-9_0_3_line_18 | NAYY 4x150 SE | 17 | 18 | 0.0068728 | 0.208 | 0.08 | 261 | 0 | 0.27 | 1 | 1 | cs | TRUE
19 | LV_3276-9_0_3_line_19 | NAYY 4x150 SE | 17 | 19 | 0.024972 | 0.208 | 0.08 | 261 | 0 | 0.27 | 1 | 1 | cs | TRUE
20 | LV_3276-9_0_3_line_20 | NAYY 4x150 SE | 18 | 20 | 0.028007 | 0.208 | 0.08 | 261 | 0 | 0.27 | 1 | 1 | cs | TRUE
21 | LV_3276-9_0_3_line_21 | NAYY 4x150 SE | 19 | 21 | 0.026191 | 0.208 | 0.08 | 261 | 0 | 0.27 | 1 | 1 | cs | TRUE
22 | LV_3276-9_0_3_line_22 | NAYY 4x150 SE | 20 | 22 | 0.0042437 | 0.208 | 0.08 | 261 | 0 | 0.27 | 1 | 1 | cs | TRUE
23 | LV_3276-9_0_3_line_23 | NAYY 4x150 SE | 21 | 23 | 0.005136 | 0.208 | 0.08 | 261 | 0 | 0.27 | 1 | 1 | cs | TRUE
24 | LV_3276-9_0_3_line_24 | NAYY 4x150 SE | 22 | 24 | 0.020716 | 0.208 | 0.08 | 261 | 0 | 0.27 | 1 | 1 | cs | TRUE
25 | LV_3276-9_0_3_line_25 | NAYY 4x150 SE | 24 | 33 | 0.018205 | 0.208 | 0.08 | 261 | 0 | 0.27 | 1 | 1 | cs | TRUE
26 | LV_3276-9_0_3_line_26 | NAYY 4x150 SE | 24 | 37 | 0.029634 | 0.208 | 0.08 | 261 | 0 | 0.27 | 1 | 1 | cs | TRUE
27 | LV_3276-9_0_3_line_27 | NAYY 4x150 SE | 25 | 32 | 0.032526 | 0.208 | 0.08 | 261 | 0 | 0.27 | 1 | 1 | cs | TRUE
28 | LV_3276-9_0_3_line_28 | NAYY 4x150 SE | 26 | 35 | 0.013796 | 0.208 | 0.08 | 261 | 0 | 0.27 | 1 | 2 | cs | TRUE
29 | LV_3276-9_0_3_line_29 | NAYY 4x150 SE | 27 | 28 | 0.019689 | 0.208 | 0.08 | 261 | 0 | 0.27 | 1 | 1 | cs | TRUE
30 | LV_3276-9_0_3_line_30 | NAYY 4x150 SE | 27 | 29 | 0.0025584 | 0.208 | 0.08 | 261 | 0 | 0.27 | 1 | 1 | cs | TRUE
31 | LV_3276-9_0_3_line_31 | NAYY 4x150 SE | 28 | 30 | 0.016091 | 0.208 | 0.08 | 261 | 0 | 0.27 | 1 | 1 | cs | TRUE
32 | LV_3276-9_0_3_line_32 | NAYY 4x150 SE | 30 | 31 | 0.0067 | 0.208 | 0.08 | 261 | 0 | 0.27 | 1 | 1 | cs | TRUE
33 | LV_3276-9_0_3_line_33 | NAYY 4x150 SE | 30 | 32 | 0.020667 | 0.208 | 0.08 | 261 | 0 | 0.27 | 1 | 1 | cs | TRUE
34 | LV_3276-9_0_3_line_34 | NAYY 4x150 SE | 31 | 33 | 0.007253 | 0.208 | 0.08 | 261 | 0 | 0.27 | 1 | 1 | cs | TRUE
35 | LV_3276-9_0_3_line_35 | NAYY 4x150 SE | 31 | 34 | 0.025114 | 0.208 | 0.08 | 261 | 0 | 0.27 | 1 | 1 | cs | TRUE
36 | LV_3276-9_0_3_line_36 | NAYY 4x150 SE | 33 | 42 | 0.016955 | 0.208 | 0.08 | 261 | 0 | 0.27 | 1 | 1 | cs | TRUE
37 | LV_3276-9_0_3_line_37 | NAYY 4x150 SE | 34 | 51 | 0.0054429 | 0.208 | 0.08 | 261 | 0 | 0.27 | 1 | 1 | cs | TRUE
38 | LV_3276-9_0_3_line_38 | NAYY 4x150 SE | 35 | 52 | 0.021068 | 0.208 | 0.08 | 261 | 0 | 0.27 | 1 | 1 | cs | TRUE
39 | LV_3276-9_0_3_line_39 | NAYY 4x150 SE | 36 | 37 | 0.022951 | 0.208 | 0.08 | 261 | 0 | 0.27 | 1 | 1 | cs | TRUE
40 | LV_3276-9_0_3_line_40 | NAYY 4x150 SE | 36 | 38 | 0.035783 | 0.208 | 0.08 | 261 | 0 | 0.27 | 1 | 1 | cs | TRUE
41 | LV_3276-9_0_3_line_41 | NAYY 4x150 SE | 38 | 39 | 0.035486 | 0.208 | 0.08 | 261 | 0 | 0.27 | 1 | 1 | cs | TRUE
42 | LV_3276-9_0_3_line_42 | NAYY 4x150 SE | 39 | 40 | 0.077109 | 0.208 | 0.08 | 261 | 0 | 0.27 | 1 | 1 | cs | TRUE
43 | LV_3276-9_0_3_line_43 | NAYY 4x150 SE | 39 | 41 | 0.03201 | 0.208 | 0.08 | 261 | 0 | 0.27 | 1 | 1 | cs | TRUE
44 | LV_3276-9_0_3_line_44 | NAYY 4x150 SE | 40 | 43 | 0.036783 | 0.208 | 0.08 | 261 | 0 | 0.27 | 1 | 1 | cs | TRUE
45 | LV_3276-9_0_3_line_45 | NAYY 4x150 SE | 41 | 44 | 0.026242 | 0.208 | 0.08 | 261 | 0 | 0.27 | 1 | 1 | cs | TRUE
46 | LV_3276-9_0_3_line_46 | NAYY 4x150 SE | 42 | 47 | 0.03045 | 0.208 | 0.08 | 261 | 0 | 0.27 | 1 | 1 | cs | TRUE
47 | LV_3276-9_0_3_line_47 | NAYY 4x150 SE | 44 | 56 | 0.019597 | 0.208 | 0.08 | 261 | 0 | 0.27 | 1 | 1 | cs | TRUE
48 | LV_3276-9_0_3_line_48 | NAYY 4x150 SE | 45 | 46 | 0.085497 | 0.208 | 0.08 | 261 | 0 | 0.27 | 1 | 1 | cs | TRUE
49 | LV_3276-9_0_3_line_49 | NAYY 4x150 SE | 45 | 47 | 0.0021841 | 0.208 | 0.08 | 261 | 0 | 0.27 | 1 | 1 | cs | TRUE
50 | LV_3276-9_0_3_line_50 | NAYY 4x150 SE | 46 | 48 | 0.3434 | 0.208 | 0.08 | 261 | 0 | 0.27 | 1 | 1 | cs | TRUE
51 | LV_3276-9_0_3_line_51 | NAYY 4x150 SE | 47 | 49 | 0.039773 | 0.208 | 0.08 | 261 | 0 | 0.27 | 1 | 1 | cs | TRUE
52 | LV_3276-9_0_3_line_52 | NAYY 4x150 SE | 48 | 50 | 0.037945 | 0.208 | 0.08 | 261 | 0 | 0.27 | 1 | 1 | cs | TRUE
53 | LV_3276-9_0_3_line_53 | NAYY 4x150 SE | 51 | 59 | 0.032875 | 0.208 | 0.08 | 261 | 0 | 0.27 | 1 | 1 | cs | TRUE
54 | LV_3276-9_0_3_line_54 | NAYY 4x150 SE | 52 | 53 | 0.016648 | 0.208 | 0.08 | 261 | 0 | 0.27 | 1 | 1 | cs | TRUE
55 | LV_3276-9_0_3_line_55 | NAYY 4x150 SE | 53 | 54 | 0.036744 | 0.208 | 0.08 | 261 | 0 | 0.27 | 1 | 1 | cs | TRUE
56 | LV_3276-9_0_3_line_56 | NAYY 4x150 SE | 53 | 55 | 0.041188 | 0.208 | 0.08 | 261 | 0 | 0.27 | 1 | 1 | cs | TRUE
57 | LV_3276-9_0_3_line_57 | NAYY 4x150 SE | 54 | 58 | 0.021661 | 0.208 | 0.08 | 261 | 0 | 0.27 | 1 | 1 | cs | TRUE
58 | LV_3276-9_0_3_line_58 | NAYY 4x150 SE | 56 | 57 | 0.013036 | 0.208 | 0.08 | 261 | 0 | 0.27 | 1 | 1 | cs | TRUE
59 | LV_3276-9_0_3_line_59 | NAYY 4x150 SE | 58 | 64 | 0.013344 | 0.208 | 0.08 | 261 | 0 | 0.27 | 1 | 1 | cs | TRUE
60 | LV_3276-9_0_3_line_60 | NAYY 4x150 SE | 59 | 60 | 0.008067 | 0.208 | 0.08 | 261 | 0 | 0.27 | 1 | 1 | cs | TRUE
61 | LV_3276-9_0_3_line_61 | NAYY 4x150 SE | 60 | 61 | 0.020246 | 0.208 | 0.08 | 261 | 0 | 0.27 | 1 | 1 | cs | TRUE
62 | LV_3276-9_0_3_line_62 | NAYY 4x150 SE | 61 | 62 | 0.013875 | 0.208 | 0.08 | 261 | 0 | 0.27 | 1 | 1 | cs | TRUE
63 | LV_3276-9_0_3_line_63 | NAYY 4x150 SE | 62 | 63 | 0.0072503 | 0.208 | 0.08 | 261 | 0 | 0.27 | 1 | 1 | cs | TRUE
64 | LV_3276-9_0_3_line_64 | NAYY 4x150 SE | 63 | 75 | 0.013834 | 0.208 | 0.08 | 261 | 0 | 0.27 | 1 | 1 | cs | TRUE
65 | LV_3276-9_0_3_line_65 | NAYY 4x150 SE | 64 | 70 | 0.013164 | 0.208 | 0.08 | 261 | 0 | 0.27 | 1 | 1 | cs | TRUE
66 | LV_3276-9_0_3_line_66 | NAYY 4x150 SE | 65 | 66 | 0.0051818 | 0.208 | 0.08 | 261 | 0 | 0.27 | 1 | 1 | cs | TRUE
67 | LV_3276-9_0_3_line_67 | NAYY 4x150 SE | 66 | 67 | 0.024075 | 0.208 | 0.08 | 261 | 0 | 0.27 | 1 | 1 | cs | TRUE
68 | LV_3276-9_0_3_line_68 | NAYY 4x150 SE | 67 | 68 | 0.00018564 | 0.208 | 0.08 | 261 | 0 | 0.27 | 1 | 1 | cs | TRUE
69 | LV_3276-9_0_3_line_69 | NAYY 4x150 SE | 68 | 69 | 0.02209 | 0.208 | 0.08 | 261 | 0 | 0.27 | 1 | 1 | cs | TRUE
70 | LV_3276-9_0_3_line_70 | NAYY 4x150 SE | 69 | 70 | 0.014007 | 0.208 | 0.08 | 261 | 0 | 0.27 | 1 | 1 | cs | TRUE
71 | LV_3276-9_0_3_line_71 | NAYY 4x150 SE | 69 | 71 | 0.031978 | 0.208 | 0.08 | 261 | 0 | 0.27 | 1 | 1 | cs | TRUE
72 | LV_3276-9_0_3_line_72 | NAYY 4x150 SE | 71 | 72 | 0.007912 | 0.208 | 0.08 | 261 | 0 | 0.27 | 1 | 1 | cs | TRUE
73 | LV_3276-9_0_3_line_73 | NAYY 4x150 SE | 72 | 73 | 0.053668 | 0.208 | 0.08 | 261 | 0 | 0.27 | 1 | 1 | cs | TRUE
74 | LV_3276-9_0_3_line_74 | NAYY 4x150 SE | 73 | 74 | 0.018165 | 0.208 | 0.08 | 261 | 0 | 0.27 | 1 | 1 | cs | TRUE
75 | LV_3276-9_0_3_line_75 | NAYY 4x150 SE | 75 | 77 | 0.058348 | 0.208 | 0.08 | 261 | 0 | 0.27 | 1 | 1 | cs | TRUE
76 | LV_3276-9_0_3_line_76 | NAYY 4x150 SE | 76 | 77 | 0.087846 | 0.208 | 0.08 | 261 | 0 | 0.27 | 1 | 1 | cs | TRUE

## trafo
| name | std_type | hv_bus | lv_bus | sn_mva | vn_hv_kv | vn_lv_kv | vk_percent | vkr_percent | pfe_kw | i0_percent | shift_degree | tap_side | tap_neutral | tap_min | tap_max | tap_step_percent | tap_step_degree | tap_pos | tap_phase_shifter | parallel | df | in_service
0 | LV_3276-9_0_3_trafo_42 | 0.25 MVA 20/0.4 kV | 78 | 35 | 0.25 | 20 | 0.4 | 6 | 1.44 | 0.8 | 0.32 | 150 | hv | 0 | -2 | 2 | 2.5 | 0 | 0 | FALSE | 1 | 1 | TRUE

## line_geodata
| x0 | y0 | x1 | y1 | x2 | y2 | x3 | y3 | x4 | y4 | x5 | y5 | x6 | y6 | x7 | y7 | x8 | y8
0 | 2756224.2471 | 1217788.0415 | 2756219.0219 | 1217788.971
1 | 2756268.6012 | 1217765.9304 | 2756260.6139 | 1217776.5306 | 2756250.3854 | 1217780.4994 | 2756240.4763 | 1217783.876 | 2756227.5618 | 1217787.4518 | 2756224.2471 | 1217788.0415
2 | 2756219.0219 | 1217788.971 | 2756202.9908 | 1217791.8228 | 2756195.9404 | 1217792.7722 | 2756187.5156 | 1217791.6837 | 2756179.4986 | 1217787.5139
3 | 2756268.6012 | 1217765.9304 | 2756266.7197 | 1217777.714 | 2756272.6998 | 1217798.4133
4 | 2756172.4973 | 1217761.3849 | 2756172.1433 | 1217764.167 | 2756170.9348 | 1217775.2009 | 2756172.0957 | 1217781.3258 | 2756178.8688 | 1217787.1864 | 2756179.4986 | 1217787.5139
5 | 2756272.6998 | 1217798.4133 | 2756276.6136 | 1217811.9602 | 2756278.8932 | 1217820.3943
6 | 2756168.1403 | 1217760.7034 | 2756172.4973 | 1217761.3849
7 | 2756172.4973 | 1217761.3849 | 2756181.1542 | 1217762.5051
8 | 2756293.125 | 1217859.7144 | 2756281.4665 | 1217829.9149 | 2756278.8932 | 1217820.3943
9 | 2756217.0623 | 1217767.1518 | 2756181.1542 | 1217762.5051
10 | 2756246.6 | 1217719.8339 | 2756254.2315 | 1217721.0573 | 2756256.4677 | 1217721.2892
11 | 2756246.6 | 1217719.8339 | 2756243.9907 | 1217714.494 | 2756233.3069 | 1217696.7022
12 | 2756233.3069 | 1217696.7022 | 2756228.9413 | 1217689.4322 | 2756226.5781 | 1217686.1834
13 | 2756168.1403 | 1217760.7034 | 2756156.2773 | 1217758.9386
14 | 2756168.1403 | 1217760.7034 | 2756166.7617 | 1217731.2204
15 | 2756293.125 | 1217859.7144 | 2756295.7341 | 1217865.1115
16 | 2756226.5781 | 1217686.1834 | 2756218.4509 | 1217675.0108 | 2756216.7904 | 1217672.7276
17 | 2756295.7341 | 1217865.1115 | 2756299.1258 | 1217872.1275 | 2756305.3654 | 1217885.8584
18 | 2756020.569 | 1217753.8827 | 2756018.4836 | 1217755.2564 | 2756015.4005 | 1217758.3614
19 | 2756002.6531 | 1217779.6788 | 2756012.6718 | 1217761.1095 | 2756015.4005 | 1217758.3614
20 | 2756020.569 | 1217753.8827 | 2756026.5213 | 1217749.962 | 2756035.4775 | 1217750.1967 | 2756044.3774 | 1217752.8655 | 2756046.9065 | 1217753.5826
21 | 2756002.6531 | 1217779.6788 | 2755998.7737 | 1217786.8691 | 2755989.6084 | 1217802.3847
22 | 2756046.9065 | 1217753.5826 | 2756050.9893 | 1217754.7403
23 | 2755986.9963 | 1217806.8068 | 2755989.6084 | 1217802.3847
24 | 2756071.3993 | 1217751.1938 | 2756050.9893 | 1217754.7403
25 | 2756089.3482 | 1217753.744 | 2756082.5861 | 1217753.8336 | 2756071.3993 | 1217751.1938
26 | 2756071.3993 | 1217751.1938 | 2756063.4603 | 1217747.2156 | 2756049.429 | 1217735.4486 | 2756047.1773 | 1217734.5042
27 | 2756123.9425 | 1217755.5811 | 2756144.9062 | 1217757.247 | 2756156.2773 | 1217758.9386
28 | 2756166.7617 | 1217731.2204 | 2756166.1173 | 1217717.4393
29 | 2756106.4641 | 1217769.4003 | 2756108.8655 | 1217772.6612 | 2756113.0745 | 1217775.5074 | 2756122.1974 | 1217780.8224
30 | 2756124.408 | 1217782.1103 | 2756122.1974 | 1217780.8224
31 | 2756103.3409 | 1217753.944 | 2756103.394 | 1217760.0287 | 2756105.1325 | 1217767.5922 | 2756106.4641 | 1217769.4003
32 | 2756103.3409 | 1217753.944 | 2756096.622 | 1217753.8346
33 | 2756103.3409 | 1217753.944 | 2756123.9425 | 1217755.5811
34 | 2756096.622 | 1217753.8346 | 2756089.3482 | 1217753.744
35 | 2756096.622 | 1217753.8346 | 2756093.8324 | 1217728.8762
36 | 2756089.3482 | 1217753.744 | 2756088.7217 | 1217770.6874
37 | 2756093.2278 | 1217723.467 | 2756093.8324 | 1217728.8762
38 | 2756166.1173 | 1217717.4393 | 2756165.1965 | 1217697.7468 | 2756165.1228 | 1217696.395
39 | 2756047.1773 | 1217734.5042 | 2756039.4447 | 1217731.2611 | 2756025.5776 | 1217726.8026
40 | 2755991.3959 | 1217716.2452 | 2755999.4134 | 1217718.3903 | 2756025.5776 | 1217726.8026
41 | 2755982.6365 | 1217750.2468 | 2755985.9646 | 1217744.3952 | 2755988.1688 | 1217737.9582 | 2755991.3959 | 1217716.2452
42 | 2755982.6365 | 1217750.2468 | 2755951.7275 | 1217779.6979 | 2755927.6563 | 1217804.4349
43 | 2755982.6365 | 1217750.2468 | 2755986.7208 | 1217754.958 | 2755987.5646 | 1217760.4406 | 2755985.6849 | 1217768.6989 | 2755980.5594 | 1217779.281
44 | 2755909.6405 | 1217836.3481 | 2755924.3742 | 1217807.9523 | 2755927.6563 | 1217804.4349
45 | 2755966.3435 | 1217801.2246 | 2755970.1191 | 1217796.9504 | 2755978.9562 | 1217782.5909 | 2755980.5594 | 1217779.281
46 | 2756083.7872 | 1217800.1516 | 2756089.6299 | 1217782.6887 | 2756088.7217 | 1217770.6874
47 | 2755952.6883 | 1217815.2737 | 2755963.7242 | 1217804.1896 | 2755966.3435 | 1217801.2246
48 | 2756083.0961 | 1217802.2234 | 2756082.559 | 1217803.8338 | 2756069.7197 | 1217827.4412 | 2756063.7217 | 1217838.661 | 2756058.8288 | 1217854.3694 | 2756048.3494 | 1217880.0661
49 | 2756083.7872 | 1217800.1516 | 2756083.0961 | 1217802.2234
50 | 2756048.3494 | 1217880.0661 | 2756094.8657 | 1218220.3012
51 | 2756083.7872 | 1217800.1516 | 2756089.7554 | 1217805.1346 | 2756112.9354 | 1217827.1925
52 | 2756094.8657 | 1218220.3012 | 2756083.6207 | 1218239.324 | 2756072.6198 | 1218250.7307
53 | 2756089.1305 | 1217690.8505 | 2756091.7064 | 1217709.8548 | 2756093.2278 | 1217723.467
54 | 2756164.2172 | 1217679.7715 | 2756165.1228 | 1217696.395
55 | 2756164.2172 | 1217679.7715 | 2756162.5747 | 1217643.0645
56 | 2756164.2172 | 1217679.7715 | 2756123.0855 | 1217681.9179
57 | 2756162.5747 | 1217643.0645 | 2756161.7655 | 1217624.9797 | 2756162.2149 | 1217621.45
58 | 2755943.4903 | 1217824.5119 | 2755952.6883 | 1217815.2737
59 | 2756168.8873 | 1217610.3086 | 2756164.522 | 1217614.865 | 2756162.4542 | 1217619.5707 | 2756162.2149 | 1217621.45
60 | 2756089.1305 | 1217690.8505 | 2756088.0469 | 1217682.8566
61 | 2756088.0469 | 1217682.8566 | 2756088.0469 | 1217682.8566 | 2756088.4999 | 1217665.2859 | 2756089.1367 | 1217662.6939
62 | 2756089.1367 | 1217662.6939 | 2756092.4472 | 1217649.2193
63 | 2756094.1742 | 1217642.1779 | 2756094.1712 | 1217642.2023 | 2756092.4472 | 1217649.2193
64 | 2756094.1742 | 1217642.1779 | 2756095.8932 | 1217628.4511
65 | 2756168.8873 | 1217610.3086 | 2756177.1219 | 1217620.5786
66 | 2756213.7426 | 1217668.5369 | 2756216.7904 | 1217672.7276
67 | 2756213.7426 | 1217668.5369 | 2756210.123 | 1217663.5599 | 2756199.4446 | 1217649.1679
68 | 2756199.4446 | 1217649.1679 | 2756199.3339 | 1217649.0188
69 | 2756185.8842 | 1217631.5066 | 2756189.421 | 1217635.6586 | 2756199.3339 | 1217649.0188
70 | 2756185.8842 | 1217631.5066 | 2756177.1219 | 1217620.5786
71 | 2756185.8842 | 1217631.5066 | 2756211.6654 | 1217612.5873
72 | 2756207.9831 | 1217605.5845 | 2756211.6654 | 1217612.5873
73 | 2756207.9831 | 1217605.5845 | 2756255.4819 | 1217580.6027
74 | 2756255.4819 | 1217580.6027 | 2756267.7085 | 1217594.0363
75 | 2756098.2976 | 1217570.2674 | 2756098.5132 | 1217607.529 | 2756095.8932 | 1217628.4511
76 | 2756098.2976 | 1217570.2674 | 2756083.9754 | 1217573.9289 | 2756064.9047 | 1217575.909 | 2756057.2345 | 1217580.7904 | 2756056.7719 | 1217598.4387 | 2756056.5485 | 1217606.9628 | 2756053.8378 | 1217609.5386 | 2756045.8985 | 1217609.3306 | 2756038.9829 | 1217609.8543

## bus_geodata
| x | y | coords
0 | 2756224.2471 | 1217788.0415
1 | 2756219.0219 | 1217788.971
2 | 2756268.6012 | 1217765.9304
3 | 2756179.4986 | 1217787.5139
4 | 2756272.6998 | 1217798.4133
5 | 2756172.4973 | 1217761.3848
6 | 2756278.8932 | 1217820.3943
7 | 2756217.0623 | 1217767.1518
8 | 2756181.1542 | 1217762.5051
9 | 2756246.6 | 1217719.8339
10 | 2756256.4677 | 1217721.2892
11 | 2756233.3069 | 1217696.7022
12 | 2756168.1403 | 1217760.7034
13 | 2756293.125 | 1217859.7144
14 | 2756226.5781 | 1217686.1834
15 | 2756295.7341 | 1217865.1115
16 | 2756305.3654 | 1217885.8584
17 | 2756015.4005 | 1217758.3614
18 | 2756020.569 | 1217753.8827
19 | 2756002.6531 | 1217779.6788
20 | 2756046.9065 | 1217753.5826
21 | 2755989.6084 | 1217802.3847
22 | 2756050.9893 | 1217754.7403
23 | 2755986.9963 | 1217806.8068
24 | 2756071.3993 | 1217751.1938
25 | 2756156.2773 | 1217758.9386
26 | 2756166.7617 | 1217731.2204
27 | 2756122.1974 | 1217780.8224
28 | 2756106.464 | 1217769.4003
29 | 2756124.408 | 1217782.1103
30 | 2756103.3409 | 1217753.944
31 | 2756096.622 | 1217753.8346
32 | 2756123.9425 | 1217755.5811
33 | 2756089.3482 | 1217753.744
34 | 2756093.8324 | 1217728.8762
35 | 2756166.1173 | 1217717.4393
36 | 2756025.5776 | 1217726.8026
37 | 2756047.1773 | 1217734.5042
38 | 2755991.3959 | 1217716.2452
39 | 2755982.6365 | 1217750.2468
40 | 2755927.6563 | 1217804.4349
41 | 2755980.5594 | 1217779.281
42 | 2756088.7217 | 1217770.6874
43 | 2755909.6405 | 1217836.3481
44 | 2755966.3435 | 1217801.2246
45 | 2756083.0961 | 1217802.2234
46 | 2756048.3494 | 1217880.0661
47 | 2756083.7872 | 1217800.1516
48 | 2756094.8657 | 1218220.3012
49 | 2756112.9354 | 1217827.1925
50 | 2756072.6198 | 1218250.7307
51 | 2756093.2278 | 1217723.467
52 | 2756165.1228 | 1217696.395
53 | 2756164.2172 | 1217679.7715
54 | 2756162.5747 | 1217643.0645
55 | 2756123.0855 | 1217681.9179
56 | 2755952.6883 | 1217815.2737
57 | 2755943.4903 | 1217824.5119
58 | 2756162.2149 | 1217621.45
59 | 2756089.1305 | 1217690.8505
60 | 2756088.0469 | 1217682.8566
61 | 2756089.1367 | 1217662.6939
62 | 2756092.4472 | 1217649.2193
63 | 2756094.1742 | 1217642.1779
64 | 2756168.8873 | 1217610.3086
65 | 2756216.7904 | 1217672.7276
66 | 2756213.7426 | 1217668.5369
67 | 2756199.4446 | 1217649.1679
68 | 2756199.3339 | 1217649.0188
69 | 2756185.8842 | 1217631.5066
70 | 2756177.1219 | 1217620.5786
71 | 2756211.6654 | 1217612.5873
72 | 2756207.9831 | 1217605.5845
73 | 2756255.4819 | 1217580.6027
74 | 2756267.7085 | 1217594.0363
75 | 2756095.8932 | 1217628.4511
76 | 2756038.9829 | 1217609.8543
77 | 2756098.2976 | 1217570.2674
78 | 2756164.2172 | 1217679.7715

## line_std_types
| c_nf_per_km | r_ohm_per_km | x_ohm_per_km | max_i_ka | type | q_mm2 | alpha | voltage_rating
NAYY 4x50 SE | 210 | 0.642 | 0.083 | 0.142 | cs | 50 | 0.00403 | LV
NAYY 4x120 SE | 264 | 0.225 | 0.08 | 0.242 | cs | 120 | 0.00403 | LV
NAYY 4x150 SE | 261 | 0.208 | 0.08 | 0.27 | cs | 150 | 0.00403 | LV
NA2XS2Y 1x95 RM/25 12/20 kV | 216 | 0.313 | 0.132 | 0.252 | cs | 95 | 0.00403 | MV
NA2XS2Y 1x185 RM/25 12/20 kV | 273 | 0.161 | 0.117 | 0.362 | cs | 185 | 0.00403 | MV
NA2XS2Y 1x240 RM/25 12/20 kV | 304 | 0.122 | 0.112 | 0.421 | cs | 240 | 0.00403 | MV
NA2XS2Y 1x95 RM/25 6/10 kV | 315 | 0.313 | 0.123 | 0.249 | cs | 95 | 0.00403 | MV
NA2XS2Y 1x185 RM/25 6/10 kV | 406 | 0.161 | 0.11 | 0.358 | cs | 185 | 0.00403 | MV
NA2XS2Y 1x240 RM/25 6/10 kV | 456 | 0.122 | 0.105 | 0.416 | cs | 240 | 0.00403 | MV
NA2XS2Y 1x150 RM/25 12/20 kV | 250 | 0.206 | 0.116 | 0.319 | cs | 150 | 0.00403 | MV
NA2XS2Y 1x120 RM/25 12/20 kV | 230 | 0.253 | 0.119 | 0.283 | cs | 120 | 0.00403 | MV
NA2XS2Y 1x70 RM/25 12/20 kV | 190 | 0.443 | 0.132 | 0.22 | cs | 70 | 0.00403 | MV
NA2XS2Y 1x150 RM/25 6/10 kV | 360 | 0.206 | 0.11 | 0.315 | cs | 150 | 0.00403 | MV
NA2XS2Y 1x120 RM/25 6/10 kV | 340 | 0.253 | 0.113 | 0.28 | cs | 120 | 0.00403 | MV
NA2XS2Y 1x70 RM/25 6/10 kV | 280 | 0.443 | 0.123 | 0.217 | cs | 70 | 0.00403 | MV
N2XS(FL)2Y 1x120 RM/35 64/110 kV | 112 | 0.153 | 0.166 | 0.366 | cs | 120 | 0.00393 | HV
N2XS(FL)2Y 1x185 RM/35 64/110 kV | 125 | 0.099 | 0.156 | 0.457 | cs | 185 | 0.00393 | HV
N2XS(FL)2Y 1x240 RM/35 64/110 kV | 135 | 0.075 | 0.149 | 0.526 | cs | 240 | 0.00393 | HV
N2XS(FL)2Y 1x300 RM/35 64/110 kV | 144 | 0.06 | 0.144 | 0.588 | cs | 300 | 0.00393 | HV
15-AL1/3-ST1A 0.4 | 11 | 1.8769 | 0.35 | 0.105 | ol | 16 | 0.00403 | LV
24-AL1/4-ST1A 0.4 | 11.25 | 1.2012 | 0.335 | 0.14 | ol | 24 | 0.00403 | LV
48-AL1/8-ST1A 0.4 | 12.2 | 0.5939 | 0.3 | 0.21 | ol | 48 | 0.00403 | LV
94-AL1/15-ST1A 0.4 | 13.2 | 0.306 | 0.29 | 0.35 | ol | 94 | 0.00403 | LV
34-AL1/6-ST1A 10.0 | 9.7 | 0.8342 | 0.36 | 0.17 | ol | 34 | 0.00403 | MV
48-AL1/8-ST1A 10.0 | 10.1 | 0.5939 | 0.35 | 0.21 | ol | 48 | 0.00403 | MV
70-AL1/11-ST1A 10.0 | 10.4 | 0.4132 | 0.339 | 0.29 | ol | 70 | 0.00403 | MV
94-AL1/15-ST1A 10.0 | 10.75 | 0.306 | 0.33 | 0.35 | ol | 94 | 0.00403 | MV
122-AL1/20-ST1A 10.0 | 11.1 | 0.2376 | 0.323 | 0.41 | ol | 122 | 0.00403 | MV
149-AL1/24-ST1A 10.0 | 11.25 | 0.194 | 0.315 | 0.47 | ol | 149 | 0.00403 | MV
34-AL1/6-ST1A 20.0 | 9.15 | 0.8342 | 0.382 | 0.17 | ol | 34 | 0.00403 | MV
48-AL1/8-ST1A 20.0 | 9.5 | 0.5939 | 0.372 | 0.21 | ol | 48 | 0.00403 | MV
70-AL1/11-ST1A 20.0 | 9.7 | 0.4132 | 0.36 | 0.29 | ol | 70 | 0.00403 | MV
94-AL1/15-ST1A 20.0 | 10 | 0.306 | 0.35 | 0.35 | ol | 94 | 0.00403 | MV
122-AL1/20-ST1A 20.0 | 10.3 | 0.2376 | 0.344 | 0.41 | ol | 122 | 0.00403 | MV
149-AL1/24-ST1A 20.0 | 10.5 | 0.194 | 0.337 | 0.47 | ol | 149 | 0.00403 | MV
184-AL1/30-ST1A 20.0 | 10.75 | 0.1571 | 0.33 | 0.535 | ol | 184 | 0.00403 | MV
243-AL1/39-ST1A 20.0 | 11 | 0.1188 | 0.32 | 0.645 | ol | 243 | 0.00403 | MV
48-AL1/8-ST1A 110.0 | 8 | 0.5939 | 0.46 | 0.21 | ol | 48 | 0.00403 | HV
70-AL1/11-ST1A 110.0 | 8.4 | 0.4132 | 0.45 | 0.29 | ol | 70 | 0.00403 | HV
94-AL1/15-ST1A 110.0 | 8.65 | 0.306 | 0.44 | 0.35 | ol | 94 | 0.00403 | HV
122-AL1/20-ST1A 110.0 | 8.5 | 0.2376 | 0.43 | 0.41 | ol | 122 | 0.00403 | HV
149-AL1/24-ST1A 110.0 | 8.75 | 0.194 | 0.41 | 0.47 | ol | 149 | 0.00403 | HV
184-AL1/30-ST1A 110.0 | 8.8 | 0.1571 | 0.4 | 0.535 | ol | 184 | 0.00403 | HV
243-AL1/39-ST1A 110.0 | 9 | 0.1188 | 0.39 | 0.645 | ol | 243 | 0.00403 | HV
305-AL1/39-ST1A 110.0 | 9.2 | 0.0949 | 0.38 | 0.74 | ol | 305 | 0.00403 | HV
490-AL1/64-ST1A 110.0 | 9.75 | 0.059 | 0.37 | 0.96 | ol | 490 | 0.00403 | HV
679-AL1/86-ST1A 110.0 | 9.95 | 0.042 | 0.36 | 1.15 | ol | 679 | 0.00403 | HV
490-AL1/64-ST1A 220.0 | 10 | 0.059 | 0.285 | 0.96 | ol | 490 | 0.00403 | HV
679-AL1/86-ST1A 220.0 | 11.7 | 0.042 | 0.275 | 1.15 | ol | 679 | 0.00403 | HV
490-AL1/64-ST1A 380.0 | 11 | 0.059 | 0.253 | 0.96 | ol | 490 | 0.00403 | HV
679-AL1/86-ST1A 380.0 | 14.6 | 0.042 | 0.25 | 1.15 | ol | 679 | 0.00403 | HV

## trafo_std_types
| i0_percent | pfe_kw | vkr_percent | sn_mva | vn_lv_kv | vn_hv_kv | vk_percent | shift_degree | vector_group | tap_side | tap_neutral | tap_min | tap_max | tap_step_degree | tap_step_percent | tap_phase_shifter
160 MVA 380/110 kV | 0.06 | 60 | 0.25 | 160 | 110 | 380 | 12.2 | 0 | Yy0 | hv | 0 | -9 | 9 | 0 | 1.5 | FALSE
100 MVA 220/110 kV | 0.06 | 55 | 0.26 | 100 | 110 | 220 | 12 | 0 | Yy0 | hv | 0 | -9 | 9 | 0 | 1.5 | FALSE
63 MVA 110/20 kV | 0.04 | 22 | 0.32 | 63 | 20 | 110 | 18 | 150 | YNd5 | hv | 0 | -9 | 9 | 0 | 1.5 | FALSE
40 MVA 110/20 kV | 0.05 | 18 | 0.34 | 40 | 20 | 110 | 16.2 | 150 | YNd5 | hv | 0 | -9 | 9 | 0 | 1.5 | FALSE
25 MVA 110/20 kV | 0.07 | 14 | 0.41 | 25 | 20 | 110 | 12 | 150 | YNd5 | hv | 0 | -9 | 9 | 0 | 1.5 | FALSE
63 MVA 110/10 kV | 0.04 | 22 | 0.32 | 63 | 10 | 110 | 18 | 150 | YNd5 | hv | 0 | -9 | 9 | 0 | 1.5 | FALSE
40 MVA 110/10 kV | 0.05 | 18 | 0.34 | 40 | 10 | 110 | 16.2 | 150 | YNd5 | hv | 0 | -9 | 9 | 0 | 1.5 | FALSE
25 MVA 110/10 kV | 0.07 | 14 | 0.41 | 25 | 10 | 110 | 12 | 150 | YNd5 | hv | 0 | -9 | 9 | 0 | 1.5 | FALSE
0.25 MVA 20/0.4 kV | 0.32 | 0.8 | 1.44 | 0.25 | 0.4 | 20 | 6 | 150 | Yzn5 | hv | 0 | -2 | 2 | 0 | 2.5 | FALSE
0.4 MVA 20/0.4 kV | 0.3375 | 1.35 | 1.425 | 0.4 | 0.4 | 20 | 6 | 150 | Dyn5 | hv | 0 | -2 | 2 | 0 | 2.5 | FALSE
0.63 MVA 20/0.4 kV | 0.2619 | 1.65 | 1.206 | 0.63 | 0.4 | 20 | 6 | 150 | Dyn5 | hv | 0 | -2 | 2 | 0 | 2.5 | FALSE
0.25 MVA 10/0.4 kV | 0.24 | 0.6 | 1.2 | 0.25 | 0.4 | 10 | 4 | 150 | Dyn5 | hv | 0 | -2 | 2 | 0 | 2.5 | FALSE
0.4 MVA 10/0.4 kV | 0.2375 | 0.95 | 1.325 | 0.4 | 0.4 | 10 | 4 | 150 | Dyn5 | hv | 0 | -2 | 2 | 0 | 2.5 | FALSE
0.63 MVA 10/0.4 kV | 0.1873 | 1.18 | 1.0794 | 0.63 | 0.4 | 10 | 4 | 150 | Dyn5 | hv | 0 | -2 | 2 | 0 | 2.5 | FALSE

## trafo3w_std_types
| sn_hv_mva | sn_mv_mva | sn_lv_mva | vn_hv_kv | vn_mv_kv | vn_lv_kv | vk_hv_percent | vk_mv_percent | vk_lv_percent | vkr_hv_percent | vkr_mv_percent | vkr_lv_percent | pfe_kw | i0_percent | shift_mv_degree | shift_lv_degree | vector_group | tap_side | tap_neutral | tap_min | tap_max | tap_step_percent
63/25/38 MVA 110/20/10 kV | 63 | 25 | 38 | 110 | 20 | 10 | 10.4 | 10.4 | 10.4 | 0.28 | 0.32 | 0.35 | 35 | 0.89 | 0 | 0 | YN0yn0yn0 | hv | 0 | -10 | 10 | 1.2
63/25/38 MVA 110/10/10 kV | 63 | 25 | 38 | 110 | 10 | 10 | 10.4 | 10.4 | 10.4 | 0.28 | 0.32 | 0.35 | 35 | 0.89 | 0 | 0 | YN0yn0yn0 | hv | 0 | -10 | 10 | 1.2

## fuse_std_types
| fuse_type | i_rated_a | t_avg | t_min | t_total | x_avg | x_min | x_total
HV 100A | HV 100A | 100 | 0 | [10.0, 3.64, 0.854, 0.281, 0.1, 0.0531, 0.022, 0.01] | [10.0, 4.267, 1.21, 0.403, 0.1, 0.058, 0.022, 0.01] | 0 | [300.0, 350.0, 450.0, 550.0, 700.0, 850.0, 1200.0, 1752.0] | [600.0, 700.0, 900.0, 1150.0, 1665.0, 2000.0, 3000.0, 4313.0]
HV 10A | HV 10A | 10 | 0 | [10.0, 1675.0, 0.344, 0.156, 0.1, 0.0417, 0.0171, 0.01] | [10.0, 1.3, 0.3, 0.155, 0.1, 0.0555, 0.023, 0.01] | 0 | [30.0, 32.0, 35.0, 37.0, 39.0, 50.0, 70.0, 88.0] | [60.0, 70.0, 80.0, 87.0, 94.0, 110.0, 150.0, 216.0]
HV 125A | HV 125A | 125 | 0 | [10.0, 1.82, 0.344, 0.1, 0.0467, 0.0269, 0.01] | [10.0, 2.478, 0.426, 0.1, 0.0427, 0.0211, 0.01] | 0 | [375.0, 500.0, 700.0, 925.0, 1200.0, 1500.0, 2341.0] | [750.0, 1000.0, 1500.0, 2200.0, 3000.0, 4000.0, 5765.0]
HV 160A | HV 160A | 160 | 0 | [10.0, 4.15, 1.03, 0.198, 0.1, 0.051, 0.0172, 0.01] | [10.0, 2.3, 0.734, 0.274, 0.1, 0.046, 0.0177, 0.01] | 0 | [480.0, 550.0, 700.0, 1000.0, 1260.0, 1600.0, 2500.0, 3227.0] | [960.0, 1300.0, 1700.0, 2200.0, 2996.0, 4000.0, 6000.0, 7946.0]
HV 16A | HV 16A | 16 | 0 | [10.0, 0.352, 0.164, 0.1, 0.0649, 0.0342, 0.01] | [10.0, 2.34, 0.722, 0.181, 0.1, 0.055, 0.0296, 0.01] | 0 | [48.0, 60.0, 65.0, 71.0, 80.0, 100.0, 162.0] | [96.0, 110.0, 125.0, 150.0, 168.0, 200.0, 250.0, 398.0]
HV 200A | HV 200A | 200 | 0 | [10.0, 4.267, 1.21, 0.403, 0.1, 0.058, 0.022, 0.01] | [10.0, 3.73, 1.654, 0.328, 0.1, 0.0531, 0.019, 0.01] | 0 | [600.0, 700.0, 900.0, 1150.0, 1665.0, 2000.0, 3000.0, 4313.0] | [1200.0, 1500.0, 1800.0, 2700.0, 3960.0, 5000.0, 7500.0, 10620.0]
HV 20A | HV 20A | 20 | 0 | [10.0, 1.3, 0.3, 0.155, 0.1, 0.0555, 0.023, 0.01] | [10.0, 1.3, 0.161, 0.1, 0.0611, 0.0399, 0.0141, 0.01] | 0 | [60.0, 70.0, 80.0, 87.0, 94.0, 110.0, 150.0, 216.0] | [120.0, 150.0, 200.0, 223.0, 260.0, 300.0, 450.0, 532.0]
HV 25A | HV 25A | 25 | 0 | [10.0, 2.512, 0.833, 0.299, 0.1, 0.0372, 0.0223, 0.01] | [10.0, 3.125, 0.597, 0.198, 0.1, 0.0378, 0.022, 0.01] | 0 | [75.0, 82.0, 90.0, 100.0, 124.0, 170.0, 200.0, 289.0] | [150.0, 170.0, 210.0, 250.0, 294.0, 400.0, 500.0, 711.0]
HV 31.5A | HV 31.5A | 31.5 | 0 | [10.0, 2.34, 0.722, 0.181, 0.1, 0.055, 0.0296, 0.01] | [10.0, 2.84, 0.368, 0.164, 0.1, 0.0621, 0.0378, 0.0195, 0.01] | 0 | [95.0, 110.0, 125.0, 150.0, 165.0, 200.0, 250.0, 390.0] | [189.0, 220.0, 300.0, 350.0, 393.0, 450.0, 530.0, 700.0, 960.0]
HV 40A | HV 40A | 40 | 0 | [10.0, 1.3, 0.161, 0.1, 0.0611, 0.0399, 0.0141, 0.01] | [10.0, 2.05, 0.369, 0.198, 0.1, 0.051, 0.0298, 0.01] | 0 | [120.0, 150.0, 200.0, 223.0, 260.0, 300.0, 450.0, 532.0] | [240.0, 300.0, 400.0, 450.0, 530.0, 650.0, 800.0, 1311.0]
HV 50A | HV 50A | 50 | 0 | [10.0, 3.215, 0.597, 0.198, 0.1, 0.0378, 0.022, 0.01] | [10.0, 3.64, 0.854, 0.281, 0.1, 0.0531, 0.022, 0.01] | 0 | [150.0, 170.0, 210.0, 250.0, 294.0, 400.0, 500.0, 711.0] | [300.0, 350.0, 450.0, 550.0, 700.0, 850.0, 1200.0, 1752.0]
HV 6.3A | HV 6.3A | 6.3 | 0 | [10.0, 1.39, 0.344, 0.168, 0.1, 0.056, 0.0263, 0.01] | [10.0, 1.711, 0.516, 0.198, 0.1, 0.0634, 0.0303, 0.01] | 0 | [19.0, 19.5, 20.4, 20.8, 22.0, 25.0, 32.0, 48.0] | [38.0, 40.0, 43.0, 48.0, 53.0, 60.0, 75.0, 118.0]
HV 63A | HV 63A | 63 | 0 | [10.0, 2.84, 0.368, 0.164, 0.1, 0.0621, 0.0378, 0.0195, 0.01] | [10.0, 1.82, 0.344, 0.1, 0.0467, 0.0269, 0.01] | 0 | [189.0, 220.0, 300.0, 350.0, 393.0, 450.0, 530.0, 700.0, 961.0] | [378.0, 500.0, 700.0, 934.0, 1200.0, 1500.0, 2366.0]
HV 80A | HV 80A | 80 | 0 | [10.0, 2.05, 0.369, 0.198, 0.1, 0.051, 0.0298, 0.01] | [10.0, 4.15, 1.03, 0.198, 0.1, 0.051, 0.0172, 0.01] | 0 | [240.0, 300.0, 400.0, 450.0, 530.0, 650.0, 800.0, 1311.0] | [480.0, 550.0, 700.0, 1000.0, 1260.0, 1600.0, 2500.0, 3227.0]
Siemens NH-1-100 | Siemens NH-1-100 | 100 | [5400.0, 2000.0, 400.0, 20.0, 1.0, 0.2, 0.012, 0.004] | 0 | 0 | [150.0, 190.0, 250.0, 430.0, 900.0, 1250.0, 2700.0, 3600.0] | 0 | 0
Siemens NH-1-125 | Siemens NH-1-125 | 125 | [4800.0, 120.0, 7.0, 0.1, 0.004] | 0 | 0 | [180.0, 400.0, 740.0, 2000.0, 4250.0] | 0 | 0
Siemens NH-1-16 | Siemens NH-1-16 | 16 | [4000.0, 400.0, 2.0, 0.1, 0.04, 0.01] | 0 | 0 | [26.0, 35.0, 75.0, 150.0, 200.0, 300.0] | 0 | 0
Siemens NH-1-160 | Siemens NH-1-160 | 160 | [4800.0, 120.0, 7.0, 0.1, 0.004] | 0 | 0 | [210.0, 500.0, 900.0, 2300.0, 5000.0] | 0 | 0
Siemens NH-1-25 | Siemens NH-1-25 | 25 | [4000.0, 1000.0, 10.0, 0.2, 0.02, 0.01] | 0 | 0 | [40.0, 50.0, 100.0, 210.0, 400.0, 500.0] | 0 | 0
Siemens NH-1-50 | Siemens NH-1-50 | 50 | [4000.0, 40.0, 4.0, 1.0, 0.02, 0.01] | 0 | 0 | [86.0, 200.0, 300.0, 400.0, 1000.0, 1280.0] | 0 | 0
Siemens NH-1-63 | Siemens NH-1-63 | 63 | [4000.0, 100.0, 10.0, 2.0, 0.04, 0.01] | 0 | 0 | [100.0, 200.0, 300.0, 400.0, 1000.0, 1500.0] | 0 | 0
Siemens NH-1-80 | Siemens NH-1-80 | 80 | [4800.0, 120.0, 7.0, 0.1, 0.01] | 0 | 0 | [150.58, 250.0, 450.0, 1150.0, 2470.0] | 0 | 0
Siemens NH-2-1000 | Siemens NH-2-1000 | 1000 | [4800.0, 120.0, 7.0, 0.1, 0.004] | 0 | 0 | [1900.0, 3500.0, 8400.0, 24000.0, 52000.0] | 0 | 0
Siemens NH-2-200 | Siemens NH-2-200 | 200 | [4800.0, 120.0, 7.0, 0.1, 0.004] | 0 | 0 | [280.0, 650.0, 1200.0, 3000.0, 7000.0] | 0 | 0
Siemens NH-2-224 | Siemens NH-2-224 | 224 | [4800.0, 120.0, 7.0, 0.2, 0.04, 0.004] | 0 | 0 | [400.0, 750.0, 1453.0, 3025.0, 4315.0, 7600.0] | 0 | 0
Siemens NH-2-250 | Siemens NH-2-250 | 250 | [4800.0, 120.0, 7.0, 0.1, 0.004] | 0 | 0 | [450.0, 800.0, 1650.0, 4000.0, 8500.0] | 0 | 0
Siemens NH-2-315 | Siemens NH-2-315 | 315 | [4800.0, 120.0, 7.0, 0.1, 0.004] | 0 | 0 | [550.0, 920.0, 1900.0, 5000.0, 11000.0] | 0 | 0
Siemens NH-2-355 | Siemens NH-2-355 | 355 | [4800.0, 120.0, 6.0, 0.1, 0.004] | 0 | 0 | [650.0, 1116.27, 2350.0, 5840.0, 12790.0] | 0 | 0
Siemens NH-2-400 | Siemens NH-2-400 | 400 | [4800.0, 120.0, 7.0, 0.1, 0.004] | 0 | 0 | [720.0, 1350.0, 2800.0, 6500.0, 15000.0] | 0 | 0
Siemens NH-2-425 | Siemens NH-2-425 | 425 | [4800.0, 120.0, 7.0, 0.1, 0.004] | 0 | 0 | [850.0, 1500.0, 3050.0, 7500.0, 16500.0] | 0 | 0
Siemens NH-2-630 | Siemens NH-2-630 | 630 | [4800.0, 120.0, 7.0, 0.1, 0.004] | 0 | 0 | [1200.0, 2000.0, 4800.0, 12000.0, 26000.0] | 0 | 0

## dtypes
| element | column | dtype
0 | bus | name | object
1 | bus | vn_kv | float64
2 | bus | type | object
3 | bus | zone | object
4 | bus | in_service | bool
5 | load | name | object
6 | load | bus | uint32
7 | load | p_mw | float64
8 | load | q_mvar | float64
9 | load | const_z_percent | float64
10 | load | const_i_percent | float64
11 | load | sn_mva | float64
12 | load | scaling | float64
13 | load | in_service | bool
14 | load | type | object
15 | ext_grid | name | object
16 | ext_grid | bus | uint32
17 | ext_grid | vm_pu | float64
18 | ext_grid | va_degree | float64
19 | ext_grid | slack_weight | float64
20 | ext_grid | in_service | bool
21 | line | name | object
22 | line | std_type | object
23 | line | from_bus | uint32
24 | line | to_bus | uint32
25 | line | length_km | float64
26 | line | r_ohm_per_km | float64
27 | line | x_ohm_per_km | float64
28 | line | c_nf_per_km | float64
29 | line | g_us_per_km | float64
30 | line | max_i_ka | float64
31 | line | df | float64
32 | line | parallel | uint32
33 | line | type | object
34 | line | in_service | bool
35 | trafo | name | object
36 | trafo | std_type | object
37 | trafo | hv_bus | uint32
38 | trafo | lv_bus | uint32
39 | trafo | sn_mva | float64
40 | trafo | vn_hv_kv | float64
41 | trafo | vn_lv_kv | float64
42 | trafo | vk_percent | float64
43 | trafo | vkr_percent | float64
44 | trafo | pfe_kw | float64
45 | trafo | i0_percent | float64
46 | trafo | shift_degree | float64
47 | trafo | tap_side | object
48 | trafo | tap_neutral | int32
49 | trafo | tap_min | int32
50 | trafo | tap_max | int32
51 | trafo | tap_step_percent | float64
52 | trafo | tap_step_degree | float64
53 | trafo | tap_pos | int32
54 | trafo | tap_phase_shifter | bool
55 | trafo | parallel | uint32
56 | trafo | df | float64
57 | trafo | in_service | bool
58 | line_geodata | coords | object
59 | bus_geodata | x | float64
60 | bus_geodata | y | float64
61 | bus_geodata | coords | object

## parameters
| version | format_version | converged | OPF_converged | name | f_hz | sn_mva
0 | 2.14.6 | 2.14.0 | FALSE | FALSE |  | 50 | 1