## bus
| name | vn_kv | type | zone | in_service
0 | bus_LV_3291-12_0_4_node_0 | 0.4 | n |  | TRUE
1 | bus_LV_3291-12_0_4_node_1 | 0.4 | n |  | TRUE
2 | bus_LV_3291-12_0_4_node_3 | 0.4 | n |  | TRUE
3 | bus_LV_3291-12_0_4_node_4 | 0.4 | n |  | TRUE
4 | bus_LV_3291-12_0_4_node_71 | 0.4 | n |  | TRUE
5 | bus_LV_3291-12_0_4_node_72 | 0.4 | n |  | TRUE
6 | bus_LV_3291-12_0_4_node_5 | 0.4 | n |  | TRUE
7 | bus_LV_3291-12_0_4_node_6 | 0.4 | n |  | TRUE
8 | bus_LV_3291-12_0_4_node_7 | 0.4 | n |  | TRUE
9 | bus_LV_3291-12_0_4_node_139 | 0.4 | n |  | TRUE
10 | bus_LV_3291-12_0_4_node_8 | 0.4 | n |  | TRUE
11 | bus_LV_3291-12_0_4_node_60 | 0.4 | n |  | TRUE
12 | bus_LV_3291-12_0_4_node_61 | 0.4 | n |  | TRUE
13 | bus_LV_3291-12_0_4_node_51 | 0.4 | n |  | TRUE
14 | bus_LV_3291-12_0_4_node_75 | 0.4 | n |  | TRUE
15 | bus_LV_3291-12_0_4_node_76 | 0.4 | n |  | TRUE
16 | bus_LV_3291-12_0_4_node_70 | 0.4 | n |  | TRUE
17 | bus_LV_3291-12_0_4_node_9 | 0.4 | n |  | TRUE
18 | bus_LV_3291-12_0_4_node_10 | 0.4 | n |  | TRUE
19 | bus_LV_3291-12_0_4_node_12 | 0.4 | n |  | TRUE
20 | bus_LV_3291-12_0_4_node_16 | 0.4 | n |  | TRUE
21 | bus_LV_3291-12_0_4_node_14 | 0.4 | n |  | TRUE
22 | bus_LV_3291-12_0_4_node_15 | 0.4 | n |  | TRUE
23 | bus_LV_3291-12_0_4_node_69 | 0.4 | n |  | TRUE
24 | bus_LV_3291-12_0_4_node_58 | 0.4 | n |  | TRUE
25 | bus_LV_3291-12_0_4_node_68 | 0.4 | n |  | TRUE
26 | bus_LV_3291-12_0_4_node_55 | 0.4 | n |  | TRUE
27 | bus_LV_3291-12_0_4_node_17 | 0.4 | n |  | TRUE
28 | bus_LV_3291-12_0_4_node_19 | 0.4 | n |  | TRUE
29 | bus_LV_3291-12_0_4_node_18 | 0.4 | n |  | TRUE
30 | bus_LV_3291-12_0_4_node_20 | 0.4 | n |  | TRUE
31 | bus_LV_3291-12_0_4_node_21 | 0.4 | n |  | TRUE
32 | bus_LV_3291-12_0_4_node_22 | 0.4 | n |  | TRUE
33 | bus_LV_3291-12_0_4_node_23 | 0.4 | n |  | TRUE
34 | bus_LV_3291-12_0_4_node_26 | 0.4 | n |  | TRUE
35 | bus_LV_3291-12_0_4_node_29 | 0.4 | n |  | TRUE
36 | bus_LV_3291-12_0_4_node_24 | 0.4 | n |  | TRUE
37 | bus_LV_3291-12_0_4_node_73 | 0.4 | n |  | TRUE
38 | bus_LV_3291-12_0_4_node_30 | 0.4 | n |  | TRUE
39 | bus_LV_3291-12_0_4_node_31 | 0.4 | n |  | TRUE
40 | bus_LV_3291-12_0_4_node_41 | 0.4 | n |  | TRUE
41 | bus_LV_3291-12_0_4_node_32 | 0.4 | n |  | TRUE
42 | bus_LV_3291-12_0_4_node_42 | 0.4 | n |  | TRUE
43 | bus_LV_3291-12_0_4_node_74 | 0.4 | n |  | TRUE
44 | bus_LV_3291-12_0_4_node_33 | 0.4 | n |  | TRUE
45 | bus_LV_3291-12_0_4_node_34 | 0.4 | n |  | TRUE
46 | bus_LV_3291-12_0_4_node_35 | 0.4 | n |  | TRUE
47 | bus_LV_3291-12_0_4_node_36 | 0.4 | n |  | TRUE
48 | bus_LV_3291-12_0_4_node_62 | 0.4 | n |  | TRUE
49 | bus_LV_3291-12_0_4_node_45 | 0.4 | n |  | TRUE
50 | bus_LV_3291-12_0_4_node_46 | 0.4 | n |  | TRUE
51 | bus_LV_3291-12_0_4_node_47 | 0.4 | n |  | TRUE
52 | bus_LV_3291-12_0_4_node_48 | 0.4 | n |  | TRUE
53 | bus_LV_3291-12_0_4_node_49 | 0.4 | n |  | TRUE
54 | bus_LV_3291-12_0_4_node_50 | 0.4 | n |  | TRUE
55 | bus_LV_3291-12_0_4_node_44 | 0.4 | n |  | TRUE
56 | bus_LV_3291-12_0_4_node_59 | 0.4 | n |  | TRUE
57 | bus_LV_3291-12_0_4_node_37 | 0.4 | n |  | TRUE
58 | bus_LV_3291-12_0_4_node_38 | 0.4 | n |  | TRUE
59 | bus_LV_3291-12_0_4_node_39 | 0.4 | n |  | TRUE
60 | bus_LV_3291-12_0_4_node_40 | 0.4 | n |  | TRUE
61 | bus_LV_3291-12_0_4_node_43 | 0.4 | n |  | TRUE
62 | bus_LV_3291-12_0_4_node_63 | 0.4 | n |  | TRUE
63 | bus_LV_3291-12_0_4_node_56 | 0.4 | n |  | TRUE
64 | bus_LV_3291-12_0_4_node_64 | 0.4 | n |  | TRUE
65 | bus_LV_3291-12_0_4_node_54 | 0.4 | n |  | TRUE
66 | bus_LV_3291-12_0_4_node_65 | 0.4 | n |  | TRUE
67 | bus_LV_3291-12_0_4_node_52 | 0.4 | n |  | TRUE
68 | bus_LV_3291-12_0_4_node_53 | 0.4 | n |  | TRUE
69 | bus_LV_3291-12_0_4_node_66 | 0.4 | n |  | TRUE
70 | bus_LV_3291-12_0_4_node_57 | 0.4 | n |  | TRUE
71 | bus_LV_3291-12_0_4_node_67 | 0.4 | n |  | TRUE
72 | bus_MV_149_0_node_216 | 20 | n |  | TRUE

## load
| name | bus | p_mw | q_mvar | const_z_percent | const_i_percent | sn_mva | scaling | in_service | type
0 | LV_3291-12_0_4_load_0 | 0 | 0.0040979 | 0.001027 | 0 | 0 |  | 1 | TRUE | wye
1 | LV_3291-12_0_4_load_1 | 1 | 0.0024566 | 0.00061567 | 0 | 0 |  | 1 | TRUE | wye
2 | LV_3291-12_0_4_load_3 | 2 | 0.0022153 | 0.0005552 | 0 | 0 |  | 1 | TRUE | wye
3 | LV_3291-12_0_4_load_4 | 3 | 0.0030665 | 0.00076853 | 0 | 0 |  | 1 | TRUE | wye
4 | LV_3291-12_0_4_load_71 | 4 | 0.015001 | 0.0037596 | 0 | 0 |  | 1 | TRUE | wye
5 | LV_3291-12_0_4_load_5 | 6 | 0.00035214 | 8.8255e-05 | 0 | 0 |  | 1 | TRUE | wye
6 | LV_3291-12_0_4_load_139 | 9 | 7.8068e-05 | 1.9566e-05 | 0 | 0 |  | 1 | TRUE | wye
7 | LV_3291-12_0_4_load_8 | 10 | 0.00035216 | 8.8261e-05 | 0 | 0 |  | 1 | TRUE | wye
8 | LV_3291-12_0_4_load_60 | 11 | 0.00012947 | 3.2448e-05 | 0 | 0 |  | 1 | TRUE | wye
9 | LV_3291-12_0_4_load_75 | 14 | 0.00013861 | 3.4739e-05 | 0 | 0 |  | 1 | TRUE | wye
10 | LV_3291-12_0_4_load_76 | 15 | 9.3868e-05 | 2.3526e-05 | 0 | 0 |  | 1 | TRUE | wye
11 | LV_3291-12_0_4_load_9 | 17 | 0.00015478 | 3.8791e-05 | 0 | 0 |  | 1 | TRUE | wye
12 | LV_3291-12_0_4_load_16 | 20 | 0.00016955 | 4.2493e-05 | 0 | 0 |  | 1 | TRUE | wye
13 | LV_3291-12_0_4_load_14 | 21 | 0.00098261 | 0.00024627 | 0 | 0 |  | 1 | TRUE | wye
14 | LV_3291-12_0_4_load_15 | 22 | 0.00010862 | 2.7224e-05 | 0 | 0 |  | 1 | TRUE | wye
15 | LV_3291-12_0_4_load_69 | 23 | 0.00010406 | 2.6081e-05 | 0 | 0 |  | 1 | TRUE | wye
16 | LV_3291-12_0_4_load_68 | 25 | 7.3856e-05 | 1.851e-05 | 0 | 0 |  | 1 | TRUE | wye
17 | LV_3291-12_0_4_load_17 | 27 | 0.020721 | 0.0051931 | 0 | 0 |  | 1 | TRUE | wye
18 | LV_3291-12_0_4_load_20 | 30 | 0.0046055 | 0.0011543 | 0 | 0 |  | 1 | TRUE | wye
19 | LV_3291-12_0_4_load_23 | 33 | 0.0089782 | 0.0022502 | 0 | 0 |  | 1 | TRUE | wye
20 | LV_3291-12_0_4_load_29 | 35 | 0.0041894 | 0.00105 | 0 | 0 |  | 1 | TRUE | wye
21 | LV_3291-12_0_4_load_24 | 36 | 0.030778 | 0.0077138 | 0 | 0 |  | 1 | TRUE | wye
22 | LV_3291-12_0_4_load_73 | 37 | 0.0014698 | 0.00036838 | 0 | 0 |  | 1 | TRUE | wye
23 | LV_3291-12_0_4_load_41 | 40 | 7.9581e-05 | 1.9945e-05 | 0 | 0 |  | 1 | TRUE | wye
24 | LV_3291-12_0_4_load_32 | 41 | 0.0020638 | 0.00051724 | 0 | 0 |  | 1 | TRUE | wye
25 | LV_3291-12_0_4_load_74 | 43 | 0.0068612 | 0.0017196 | 0 | 0 |  | 1 | TRUE | wye
26 | LV_3291-12_0_4_load_33 | 44 | 0.00013202 | 3.3087e-05 | 0 | 0 |  | 1 | TRUE | wye
27 | LV_3291-12_0_4_load_34 | 45 | 0.00013855 | 3.4725e-05 | 0 | 0 |  | 1 | TRUE | wye
28 | LV_3291-12_0_4_load_36 | 47 | 0.00011692 | 2.9303e-05 | 0 | 0 |  | 1 | TRUE | wye
29 | LV_3291-12_0_4_load_45 | 49 | 0.00034377 | 8.6156e-05 | 0 | 0 |  | 1 | TRUE | wye
30 | LV_3291-12_0_4_load_46 | 50 | 0.0010978 | 0.00027513 | 0 | 0 |  | 1 | TRUE | wye
31 | LV_3291-12_0_4_load_47 | 51 | 0.00015737 | 3.9441e-05 | 0 | 0 |  | 1 | TRUE | wye
32 | LV_3291-12_0_4_load_48 | 52 | 0.00089373 | 0.00022399 | 0 | 0 |  | 1 | TRUE | wye
33 | LV_3291-12_0_4_load_49 | 53 | 0.000115 | 2.8823e-05 | 0 | 0 |  | 1 | TRUE | wye
34 | LV_3291-12_0_4_load_50 | 54 | 0.00010078 | 2.5259e-05 | 0 | 0 |  | 1 | TRUE | wye
35 | LV_3291-12_0_4_load_44 | 55 | 9.6466e-05 | 2.4177e-05 | 0 | 0 |  | 1 | TRUE | wye
36 | LV_3291-12_0_4_load_59 | 56 | 8.118e-05 | 2.0346e-05 | 0 | 0 |  | 1 | TRUE | wye
37 | LV_3291-12_0_4_load_37 | 57 | 7.0125e-05 | 1.7575e-05 | 0 | 0 |  | 1 | TRUE | wye
38 | LV_3291-12_0_4_load_38 | 58 | 0.00013624 | 3.4145e-05 | 0 | 0 |  | 1 | TRUE | wye
39 | LV_3291-12_0_4_load_39 | 59 | 0.00012883 | 3.2287e-05 | 0 | 0 |  | 1 | TRUE | wye
40 | LV_3291-12_0_4_load_40 | 60 | 9.6341e-05 | 2.4145e-05 | 0 | 0 |  | 1 | TRUE | wye
41 | LV_3291-12_0_4_load_43 | 61 | 0.00014152 | 3.5467e-05 | 0 | 0 |  | 1 | TRUE | wye
42 | LV_3291-12_0_4_load_63 | 62 | 0.00048554 | 0.00012169 | 0 | 0 |  | 1 | TRUE | wye
43 | LV_3291-12_0_4_load_64 | 64 | 0.00022071 | 5.5314e-05 | 0 | 0 |  | 1 | TRUE | wye
44 | LV_3291-12_0_4_load_65 | 66 | 0.00023105 | 5.7907e-05 | 0 | 0 |  | 1 | TRUE | wye
45 | LV_3291-12_0_4_load_52 | 67 | 0.00017527 | 4.3926e-05 | 0 | 0 |  | 1 | TRUE | wye
46 | LV_3291-12_0_4_load_53 | 68 | 0.00016374 | 4.1036e-05 | 0 | 0 |  | 1 | TRUE | wye
47 | LV_3291-12_0_4_load_66 | 69 | 0.00014719 | 3.689e-05 | 0 | 0 |  | 1 | TRUE | wye
48 | LV_3291-12_0_4_load_57 | 70 | 0.00018188 | 4.5584e-05 | 0 | 0 |  | 1 | TRUE | wye

## ext_grid
| name | bus | vm_pu | va_degree | slack_weight | in_service
0 |  | 38 | 1 | 0 | 1 | TRUE

## line
| name | std_type | from_bus | to_bus | length_km | r_ohm_per_km | x_ohm_per_km | c_nf_per_km | g_us_per_km | max_i_ka | df | parallel | type | in_service
0 | LV_3291-12_0_4_line_0 | NAYY 4x150 SE | 0 | 1 | 0.061762 | 0.208 | 0.08 | 261 | 0 | 0.27 | 1 | 1 | cs | TRUE
1 | LV_3291-12_0_4_line_1 | NAYY 4x150 SE | 1 | 2 | 0.040725 | 0.208 | 0.08 | 261 | 0 | 0.27 | 1 | 1 | cs | TRUE
2 | LV_3291-12_0_4_line_2 | NAYY 4x150 SE | 2 | 3 | 0.022863 | 0.208 | 0.08 | 261 | 0 | 0.27 | 1 | 1 | cs | TRUE
3 | LV_3291-12_0_4_line_3 | NAYY 4x150 SE | 3 | 4 | 0.038656 | 0.208 | 0.08 | 261 | 0 | 0.27 | 1 | 1 | cs | TRUE
4 | LV_3291-12_0_4_line_4 | NAYY 4x150 SE | 4 | 5 | 0.05072 | 0.208 | 0.08 | 261 | 0 | 0.27 | 1 | 1 | cs | TRUE
5 | LV_3291-12_0_4_line_5 | NAYY 4x150 SE | 5 | 37 | 0.047951 | 0.208 | 0.08 | 261 | 0 | 0.27 | 1 | 1 | cs | TRUE
6 | LV_3291-12_0_4_line_6 | NAYY 4x150 SE | 5 | 32 | 0.008561 | 0.208 | 0.08 | 261 | 0 | 0.27 | 1 | 1 | cs | TRUE
7 | LV_3291-12_0_4_line_7 | NAYY 4x150 SE | 6 | 7 | 0.046787 | 0.208 | 0.08 | 261 | 0 | 0.27 | 1 | 1 | cs | TRUE
8 | LV_3291-12_0_4_line_8 | NAYY 4x150 SE | 6 | 8 | 0.013213 | 0.208 | 0.08 | 261 | 0 | 0.27 | 1 | 1 | cs | TRUE
9 | LV_3291-12_0_4_line_9 | NAYY 4x150 SE | 7 | 9 | 0.35436 | 0.208 | 0.08 | 261 | 0 | 0.27 | 1 | 1 | cs | TRUE
10 | LV_3291-12_0_4_line_10 | NAYY 4x150 SE | 8 | 10 | 0.030225 | 0.208 | 0.08 | 261 | 0 | 0.27 | 1 | 1 | cs | TRUE
11 | LV_3291-12_0_4_line_11 | NAYY 4x150 SE | 10 | 11 | 0.39011 | 0.208 | 0.08 | 261 | 0 | 0.27 | 1 | 1 | cs | TRUE
12 | LV_3291-12_0_4_line_12 | NAYY 4x150 SE | 11 | 12 | 0.16717 | 0.208 | 0.08 | 261 | 0 | 0.27 | 1 | 1 | cs | TRUE
13 | LV_3291-12_0_4_line_13 | NAYY 4x150 SE | 11 | 13 | 0.11021 | 0.208 | 0.08 | 261 | 0 | 0.27 | 1 | 1 | cs | TRUE
14 | LV_3291-12_0_4_line_14 | NAYY 4x150 SE | 12 | 71 | 0.1235 | 0.208 | 0.08 | 261 | 0 | 0.27 | 1 | 1 | cs | TRUE
15 | LV_3291-12_0_4_line_15 | NAYY 4x150 SE | 13 | 66 | 0.16503 | 0.208 | 0.08 | 261 | 0 | 0.27 | 1 | 1 | cs | TRUE
16 | LV_3291-12_0_4_line_16 | NAYY 4x150 SE | 13 | 54 | 0.07549 | 0.208 | 0.08 | 261 | 0 | 0.27 | 1 | 1 | cs | TRUE
17 | LV_3291-12_0_4_line_17 | NAYY 4x150 SE | 14 | 15 | 0.083693 | 0.208 | 0.08 | 261 | 0 | 0.27 | 1 | 1 | cs | TRUE
18 | LV_3291-12_0_4_line_18 | NAYY 4x150 SE | 14 | 16 | 0.03022 | 0.208 | 0.08 | 261 | 0 | 0.27 | 1 | 1 | cs | TRUE
19 | LV_3291-12_0_4_line_19 | NAYY 4x150 SE | 15 | 19 | 0.19436 | 0.208 | 0.08 | 261 | 0 | 0.27 | 1 | 1 | cs | TRUE
20 | LV_3291-12_0_4_line_20 | NAYY 4x150 SE | 16 | 23 | 0.11698 | 0.208 | 0.08 | 261 | 0 | 0.27 | 1 | 1 | cs | TRUE
21 | LV_3291-12_0_4_line_21 | NAYY 4x150 SE | 17 | 18 | 0.17011 | 0.208 | 0.08 | 261 | 0 | 0.27 | 1 | 1 | cs | TRUE
22 | LV_3291-12_0_4_line_22 | NAYY 4x150 SE | 18 | 19 | 0.12812 | 0.208 | 0.08 | 261 | 0 | 0.27 | 1 | 1 | cs | TRUE
23 | LV_3291-12_0_4_line_23 | NAYY 4x150 SE | 19 | 20 | 0.059009 | 0.208 | 0.08 | 261 | 0 | 0.27 | 1 | 1 | cs | TRUE
24 | LV_3291-12_0_4_line_24 | NAYY 4x150 SE | 21 | 22 | 0.038898 | 0.208 | 0.08 | 261 | 0 | 0.27 | 1 | 1 | cs | TRUE
25 | LV_3291-12_0_4_line_25 | NAYY 4x150 SE | 22 | 23 | 0.085644 | 0.208 | 0.08 | 261 | 0 | 0.27 | 1 | 1 | cs | TRUE
26 | LV_3291-12_0_4_line_26 | NAYY 4x150 SE | 22 | 24 | 0.12412 | 0.208 | 0.08 | 261 | 0 | 0.27 | 1 | 1 | cs | TRUE
27 | LV_3291-12_0_4_line_27 | NAYY 4x150 SE | 23 | 25 | 0.19517 | 0.208 | 0.08 | 261 | 0 | 0.27 | 1 | 1 | cs | TRUE
28 | LV_3291-12_0_4_line_28 | NAYY 4x150 SE | 24 | 26 | 0.032504 | 0.208 | 0.08 | 261 | 0 | 0.27 | 1 | 1 | cs | TRUE
29 | LV_3291-12_0_4_line_29 | NAYY 4x150 SE | 25 | 71 | 0.10713 | 0.208 | 0.08 | 261 | 0 | 0.27 | 1 | 1 | cs | TRUE
30 | LV_3291-12_0_4_line_30 | NAYY 4x150 SE | 26 | 65 | 0.054456 | 0.208 | 0.08 | 261 | 0 | 0.27 | 1 | 1 | cs | TRUE
31 | LV_3291-12_0_4_line_31 | NAYY 4x150 SE | 26 | 70 | 0.056835 | 0.208 | 0.08 | 261 | 0 | 0.27 | 1 | 1 | cs | TRUE
32 | LV_3291-12_0_4_line_32 | NAYY 4x150 SE | 27 | 28 | 0.016131 | 0.208 | 0.08 | 261 | 0 | 0.27 | 1 | 1 | cs | TRUE
33 | LV_3291-12_0_4_line_33 | NAYY 4x150 SE | 28 | 31 | 0.05751 | 0.208 | 0.08 | 261 | 0 | 0.27 | 1 | 1 | cs | TRUE
34 | LV_3291-12_0_4_line_34 | NAYY 4x150 SE | 28 | 29 | 0.011414 | 0.208 | 0.08 | 261 | 0 | 0.27 | 1 | 1 | cs | TRUE
35 | LV_3291-12_0_4_line_35 | NAYY 4x150 SE | 29 | 30 | 0.043734 | 0.208 | 0.08 | 261 | 0 | 0.27 | 1 | 1 | cs | TRUE
36 | LV_3291-12_0_4_line_36 | NAYY 4x150 SE | 30 | 32 | 0.058593 | 0.208 | 0.08 | 261 | 0 | 0.27 | 1 | 1 | cs | TRUE
37 | LV_3291-12_0_4_line_37 | NAYY 4x150 SE | 31 | 33 | 0.0067374 | 0.208 | 0.08 | 261 | 0 | 0.27 | 1 | 1 | cs | TRUE
38 | LV_3291-12_0_4_line_38 | NAYY 4x150 SE | 32 | 34 | 0.026922 | 0.208 | 0.08 | 261 | 0 | 0.27 | 1 | 1 | cs | TRUE
39 | LV_3291-12_0_4_line_39 | NAYY 4x150 SE | 33 | 35 | 0.0044073 | 0.208 | 0.08 | 261 | 0 | 0.27 | 1 | 1 | cs | TRUE
40 | LV_3291-12_0_4_line_40 | NAYY 4x150 SE | 34 | 36 | 0.014596 | 0.208 | 0.08 | 261 | 0 | 0.27 | 1 | 1 | cs | TRUE
41 | LV_3291-12_0_4_line_41 | NAYY 4x150 SE | 35 | 38 | 0.087547 | 0.208 | 0.08 | 261 | 0 | 0.27 | 1 | 2 | cs | TRUE
42 | LV_3291-12_0_4_line_42 | NAYY 4x150 SE | 38 | 39 | 0.015422 | 0.208 | 0.08 | 261 | 0 | 0.27 | 1 | 1 | cs | TRUE
43 | LV_3291-12_0_4_line_43 | NAYY 4x150 SE | 38 | 40 | 1.2951 | 0.208 | 0.08 | 261 | 0 | 0.27 | 1 | 1 | cs | TRUE
44 | LV_3291-12_0_4_line_44 | NAYY 4x150 SE | 39 | 41 | 0.060182 | 0.208 | 0.08 | 261 | 0 | 0.27 | 1 | 1 | cs | TRUE
45 | LV_3291-12_0_4_line_45 | NAYY 4x150 SE | 40 | 42 | 0.10526 | 0.208 | 0.08 | 261 | 0 | 0.27 | 1 | 1 | cs | TRUE
46 | LV_3291-12_0_4_line_46 | NAYY 4x150 SE | 41 | 43 | 0.0046414 | 0.208 | 0.08 | 261 | 0 | 0.27 | 1 | 1 | cs | TRUE
47 | LV_3291-12_0_4_line_47 | NAYY 4x150 SE | 42 | 62 | 0.092922 | 0.208 | 0.08 | 261 | 0 | 0.27 | 1 | 1 | cs | TRUE
48 | LV_3291-12_0_4_line_48 | NAYY 4x150 SE | 42 | 63 | 0.088428 | 0.208 | 0.08 | 261 | 0 | 0.27 | 1 | 1 | cs | TRUE
49 | LV_3291-12_0_4_line_49 | NAYY 4x150 SE | 44 | 45 | 0.039666 | 0.208 | 0.08 | 261 | 0 | 0.27 | 1 | 1 | cs | TRUE
50 | LV_3291-12_0_4_line_50 | NAYY 4x150 SE | 45 | 46 | 0.08775 | 0.208 | 0.08 | 261 | 0 | 0.27 | 1 | 1 | cs | TRUE
51 | LV_3291-12_0_4_line_51 | NAYY 4x150 SE | 46 | 47 | 0.050122 | 0.208 | 0.08 | 261 | 0 | 0.27 | 1 | 1 | cs | TRUE
52 | LV_3291-12_0_4_line_52 | NAYY 4x150 SE | 47 | 48 | 0.0028104 | 0.208 | 0.08 | 261 | 0 | 0.27 | 1 | 1 | cs | TRUE
53 | LV_3291-12_0_4_line_53 | NAYY 4x150 SE | 48 | 55 | 0.037521 | 0.208 | 0.08 | 261 | 0 | 0.27 | 1 | 1 | cs | TRUE
54 | LV_3291-12_0_4_line_54 | NAYY 4x150 SE | 48 | 56 | 0.075956 | 0.208 | 0.08 | 261 | 0 | 0.27 | 1 | 1 | cs | TRUE
55 | LV_3291-12_0_4_line_55 | NAYY 4x150 SE | 49 | 50 | 0.1863 | 0.208 | 0.08 | 261 | 0 | 0.27 | 1 | 1 | cs | TRUE
56 | LV_3291-12_0_4_line_56 | NAYY 4x150 SE | 49 | 51 | 0.18818 | 0.208 | 0.08 | 261 | 0 | 0.27 | 1 | 1 | cs | TRUE
57 | LV_3291-12_0_4_line_57 | NAYY 4x150 SE | 50 | 52 | 0.15339 | 0.208 | 0.08 | 261 | 0 | 0.27 | 1 | 1 | cs | TRUE
58 | LV_3291-12_0_4_line_58 | NAYY 4x150 SE | 51 | 53 | 0.019326 | 0.208 | 0.08 | 261 | 0 | 0.27 | 1 | 1 | cs | TRUE
59 | LV_3291-12_0_4_line_59 | NAYY 4x150 SE | 53 | 54 | 0.085236 | 0.208 | 0.08 | 261 | 0 | 0.27 | 1 | 1 | cs | TRUE
60 | LV_3291-12_0_4_line_60 | NAYY 4x150 SE | 55 | 61 | 0.017781 | 0.208 | 0.08 | 261 | 0 | 0.27 | 1 | 1 | cs | TRUE
61 | LV_3291-12_0_4_line_61 | NAYY 4x150 SE | 56 | 63 | 0.16952 | 0.208 | 0.08 | 261 | 0 | 0.27 | 1 | 1 | cs | TRUE
62 | LV_3291-12_0_4_line_62 | NAYY 4x150 SE | 57 | 58 | 0.024329 | 0.208 | 0.08 | 261 | 0 | 0.27 | 1 | 1 | cs | TRUE
63 | LV_3291-12_0_4_line_63 | NAYY 4x150 SE | 58 | 59 | 0.009971 | 0.208 | 0.08 | 261 | 0 | 0.27 | 1 | 1 | cs | TRUE
64 | LV_3291-12_0_4_line_64 | NAYY 4x150 SE | 59 | 60 | 0.022111 | 0.208 | 0.08 | 261 | 0 | 0.27 | 1 | 1 | cs | TRUE
65 | LV_3291-12_0_4_line_65 | NAYY 4x150 SE | 60 | 61 | 0.0061491 | 0.208 | 0.08 | 261 | 0 | 0.27 | 1 | 1 | cs | TRUE
66 | LV_3291-12_0_4_line_66 | NAYY 4x150 SE | 62 | 64 | 0.0056482 | 0.208 | 0.08 | 261 | 0 | 0.27 | 1 | 1 | cs | TRUE
67 | LV_3291-12_0_4_line_67 | NAYY 4x150 SE | 63 | 65 | 0.010944 | 0.208 | 0.08 | 261 | 0 | 0.27 | 1 | 1 | cs | TRUE
68 | LV_3291-12_0_4_line_68 | NAYY 4x150 SE | 65 | 68 | 0.078276 | 0.208 | 0.08 | 261 | 0 | 0.27 | 1 | 1 | cs | TRUE
69 | LV_3291-12_0_4_line_69 | NAYY 4x150 SE | 66 | 69 | 0.036247 | 0.208 | 0.08 | 261 | 0 | 0.27 | 1 | 1 | cs | TRUE
70 | LV_3291-12_0_4_line_70 | NAYY 4x150 SE | 67 | 68 | 0.01294 | 0.208 | 0.08 | 261 | 0 | 0.27 | 1 | 1 | cs | TRUE

## trafo
| name | std_type | hv_bus | lv_bus | sn_mva | vn_hv_kv | vn_lv_kv | vk_percent | vkr_percent | pfe_kw | i0_percent | shift_degree | tap_side | tap_neutral | tap_min | tap_max | tap_step_percent | tap_step_degree | tap_pos | tap_phase_shifter | parallel | df | in_service
0 | LV_3291-12_0_4_trafo_30 | 0.25 MVA 20/0.4 kV | 72 | 38 | 0.25 | 20 | 0.4 | 6 | 1.44 | 0.8 | 0.32 | 150 | hv | 0 | -2 | 2 | 2.5 | 0 | 0 | FALSE | 1 | 1 | TRUE

## line_geodata
| x0 | y0 | x1 | y1 | x2 | y2 | x3 | y3 | x4 | y4 | x5 | y5 | x6 | y6 | x7 | y7 | x8 | y8 | x9 | y9 | x10 | y10 | x11 | y11 | x12 | y12 | x13 | y13
0 | 2757054.2239 | 1207558.3602 | 2757026.9585 | 1207518.5799 | 2757038.0826 | 1207510.8693
1 | 2757038.0826 | 1207510.8693 | 2757052.4319 | 1207500.9232 | 2757039.381 | 1207481.6627 | 2757039.381 | 1207481.6627
2 | 2757058.0198 | 1207468.4228 | 2757039.381 | 1207481.6627
3 | 2757089.5339 | 1207446.037 | 2757058.0198 | 1207468.4228
4 | 2757126.6252 | 1207443.2686 | 2757115.2093 | 1207427.7988 | 2757089.5339 | 1207446.037
5 | 2757126.6252 | 1207443.2686 | 2757148.3922 | 1207472.7456 | 2757155.4326 | 1207481.5944
6 | 2757126.6252 | 1207443.2686 | 2757133.9481 | 1207438.8018
7 | 2754668.2856 | 1206999.0116 | 2754678.308 | 1206972.2477 | 2754688.9166 | 1206957.4496
8 | 2754696.6151 | 1206946.7107 | 2754688.9166 | 1206957.4496
9 | 2754668.2856 | 1206999.0116 | 2754734.4701 | 1207347.139
10 | 2754696.6151 | 1206946.7107 | 2754716.2748 | 1206964.0799 | 2754718.0659 | 1206967.6473
11 | 2755106.6118 | 1206932.7777 | 2754718.0659 | 1206967.6473
12 | 2755146.8044 | 1206982.8691 | 2755141.1465 | 1206982.1659 | 2755137.4722 | 1206985.0619 | 2755133.0055 | 1207003.7957 | 2755122.4343 | 1207018.2337 | 2755113.9679 | 1207026.6323 | 2755108.0219 | 1207027.6454 | 2755103.2488 | 1207025.3971 | 2755101.3509 | 1207018.7976 | 2755107.0462 | 1207013.0849 | 2755110.0328 | 1207000.3513 | 2755104.3525 | 1206979.4408 | 2755104.8487 | 1206960.3591 | 2755106.6118 | 1206932.7777
13 | 2755099.3734 | 1206822.9957 | 2755107.3503 | 1206900.4379 | 2755106.9523 | 1206927.4514 | 2755106.6118 | 1206932.7777
14 | 2755126.031 | 1207083.5626 | 2755122.4695 | 1207078.6102 | 2755125.6025 | 1207071.9523 | 2755134.8142 | 1207057.7125 | 2755147.5833 | 1207052.384 | 2755157.3985 | 1207046.534 | 2755162.8829 | 1207038.4027 | 2755156.7698 | 1207006.9382 | 2755146.8044 | 1206982.8691
15 | 2755099.3734 | 1206822.9957 | 2755263.2148 | 1206842.7384
16 | 2755099.3734 | 1206822.9957 | 2755098.1616 | 1206806.6831 | 2755095.3944 | 1206797.5143 | 2755090.5741 | 1206789.76 | 2755085.7993 | 1206780.2498 | 2755084.6156 | 1206767.8303 | 2755087.7968 | 1206756.1026 | 2755089.2215 | 1206751.1478
17 | 2755286.9059 | 1207251.4717 | 2755282.8781 | 1207258.8729 | 2755269.4827 | 1207294.7005 | 2755266.9683 | 1207325.5291 | 2755265.7911 | 1207331.5002
18 | 2755306.2015 | 1207230.1097 | 2755295.959 | 1207234.8363 | 2755286.9059 | 1207251.4717
19 | 2755265.7911 | 1207331.5002 | 2755423.8948 | 1207444.54
20 | 2755306.2015 | 1207230.1097 | 2755312.9002 | 1207218.2958 | 2755315.476 | 1207200.0244 | 2755331.283 | 1207171.8218 | 2755337.4957 | 1207167.8689 | 2755356.2577 | 1207155.9243 | 2755373.9876 | 1207141.2505
21 | 2755543.8027 | 1207473.6555 | 2755552.3131 | 1207476.4019 | 2755561.5281 | 1207489.4759 | 2755562.6379 | 1207490.9728 | 2755567.5548 | 1207497.6068 | 2755583.0828 | 1207537.8693 | 2755596.4084 | 1207565.4299 | 2755603.7553 | 1207575.1523 | 2755604.4268 | 1207579.4514 | 2755607.4225 | 1207584.1892 | 2755611.8246 | 1207594.8022 | 2755620.4587 | 1207607.672 | 2755630.2209 | 1207614.9218
22 | 2755423.8948 | 1207444.54 | 2755448.3812 | 1207460.4806 | 2755471.3301 | 1207463.0138 | 2755493.7745 | 1207470.0157 | 2755511.1018 | 1207478.6413 | 2755526.7136 | 1207478.0698 | 2755543.8027 | 1207473.6555
23 | 2755423.8948 | 1207444.54 | 2755427.4685 | 1207459.2239 | 2755424.4217 | 1207482.1315 | 2755431.83 | 1207495.3471 | 2755431.0465 | 1207500.9295
24 | 2755449.8552 | 1207128.3363 | 2755469.8186 | 1207153.8009 | 2755472.9597 | 1207159.5382
25 | 2755449.8552 | 1207128.3363 | 2755444.196 | 1207134.6946 | 2755434.7446 | 1207142.6333 | 2755416.8353 | 1207142.5781 | 2755401.7421 | 1207135.479 | 2755386.8566 | 1207133.2562 | 2755373.9876 | 1207141.2505
26 | 2755481.0909 | 1207027.5495 | 2755449.1368 | 1207050.2153 | 2755440.4969 | 1207064.3806 | 2755437.5812 | 1207071.1551 | 2755436.1752 | 1207092.9934 | 2755438.5011 | 1207110.892 | 2755440.4003 | 1207116.8467 | 2755449.8552 | 1207128.3363
27 | 2755373.9876 | 1207141.2505 | 2755213.7939 | 1207029.7718
28 | 2755505.4467 | 1207005.9537 | 2755481.0909 | 1207027.5495
29 | 2755126.031 | 1207083.5626 | 2755131.5406 | 1207083.528 | 2755142.4497 | 1207073.358 | 2755158.6789 | 1207071.9007 | 2755172.4695 | 1207067.3774 | 2755195.8964 | 1207047.213 | 2755213.7939 | 1207029.7718
30 | 2755505.4467 | 1207005.9537 | 2755517.4914 | 1206995.1579 | 2755537.7564 | 1206978.7157 | 2755548.7564 | 1206973.2642
31 | 2755480.6086 | 1206955.2731 | 2755499.2644 | 1206999.0977 | 2755505.4467 | 1207005.9537
32 | 2757063.5978 | 1207354.8423 | 2757061.4473 | 1207352.428 | 2757060.2323 | 1207349.4489 | 2757060.0815 | 1207346.2198 | 2757061.0074 | 1207343.1303 | 2757062.917 | 1207340.5338
33 | 2757012.7332 | 1207345.9519 | 2757047.6391 | 1207363.9416 | 2757063.5978 | 1207354.8423
34 | 2757063.5978 | 1207354.8423 | 2757066.0709 | 1207356.2753 | 2757068.8536 | 1207356.9269 | 2757071.7124 | 1207356.713 | 2757074.3797 | 1207355.6823
35 | 2757074.3797 | 1207355.6823 | 2757098.6388 | 1207386.4703 | 2757101.1763 | 1207390.2311
36 | 2757133.9481 | 1207438.8018 | 2757101.1763 | 1207390.2311
37 | 2757012.7332 | 1207345.9519 | 2757007.3068 | 1207349.9452
38 | 2757133.9481 | 1207438.8018 | 2757141.2212 | 1207433.3328 | 2757156.1029 | 1207423.5269
39 | 2757007.3068 | 1207349.9452 | 2757003.7571 | 1207352.5574
40 | 2757156.1029 | 1207423.5269 | 2757168.1003 | 1207415.2134
41 | 2756933.2451 | 1207404.4472 | 2757003.7571 | 1207352.5574
42 | 2756933.2451 | 1207404.4472 | 2756941.3989 | 1207417.5511
43 | 2755671.5949 | 1207112.0422 | 2756933.2451 | 1207404.4472
44 | 2756941.3989 | 1207417.5511 | 2756957.6723 | 1207419.3249 | 2756977.5206 | 1207407.2583 | 2756988.4089 | 1207410.9924 | 2756992.8056 | 1207418.9289
45 | 2755590.6771 | 1207053.3496 | 2755595.3092 | 1207064.7915 | 2755609.3398 | 1207081.7055 | 2755625.5505 | 1207094.6729 | 2755636.4778 | 1207098.4166 | 2755647.6525 | 1207099.3866 | 2755656.1634 | 1207101.844 | 2755664.8328 | 1207106.6854 | 2755671.5949 | 1207112.0422
46 | 2756995.0548 | 1207422.9889 | 2756992.8056 | 1207418.9289
47 | 2755590.6771 | 1207053.3496 | 2755584.0606 | 1207073.6506 | 2755577.822 | 1207092.8829 | 2755565.8533 | 1207114.479 | 2755557.7839 | 1207125.7231 | 2755550.0231 | 1207135.9269
48 | 2755590.6771 | 1207053.3496 | 2755583.5927 | 1207035.8717 | 2755566.7829 | 1206991.8948 | 2755559.4091 | 1206970.6283
49 | 2755637.1858 | 1206725.5857 | 2755651.1764 | 1206729.6069 | 2755656.5318 | 1206727.9117 | 2755662.217 | 1206729.617 | 2755668.0161 | 1206734.2501 | 2755673.6091 | 1206736.7687
50 | 2755558.811 | 1206688.074 | 2755568.5805 | 1206696.8586 | 2755595.1317 | 1206711.0519 | 2755630.9204 | 1206723.7848 | 2755637.1858 | 1206725.5857
51 | 2755558.811 | 1206688.074 | 2755555.138 | 1206733.5074 | 2755555.6407 | 1206738.0196
52 | 2755555.9519 | 1206740.8128 | 2755555.6407 | 1206738.0196
53 | 2755555.9519 | 1206740.8128 | 2755567.7372 | 1206744.6566 | 2755590.1603 | 1206755.9896
54 | 2755555.9519 | 1206740.8128 | 2755560.2257 | 1206779.1358 | 2755558.8022 | 1206798.7049 | 2755555.7827 | 1206816.2208
55 | 2755086.5993 | 1206297.5492 | 2755092.0327 | 1206312.4883 | 2755094.6915 | 1206350.7133 | 2755099.5127 | 1206380.9874 | 2755108.2352 | 1206411.3519 | 2755112.4309 | 1206446.9478 | 2755116.3736 | 1206473.5403 | 2755115.217 | 1206480.5609 | 2755115.217 | 1206480.5609
56 | 2755105.7386 | 1206650.6581 | 2755109.4385 | 1206639.8735 | 2755106.5022 | 1206609.4036 | 2755098.7028 | 1206581.0093 | 2755085.0796 | 1206561.2047 | 2755078.5063 | 1206541.8391 | 2755086.1341 | 1206520.6407 | 2755102.6609 | 1206494.3358 | 2755115.217 | 1206480.5609
57 | 2755086.5993 | 1206297.5492 | 2755080.4279 | 1206280.581 | 2755068.9604 | 1206243.0946 | 2755061.3047 | 1206211.7793 | 2755053.0644 | 1206179.2367 | 2755034.1562 | 1206155.5242
58 | 2755105.7386 | 1206650.6581 | 2755104.515 | 1206654.2249 | 2755095.9742 | 1206667.2256
59 | 2755089.2215 | 1206751.1478 | 2755092.6404 | 1206739.258 | 2755093.9498 | 1206727.5262 | 2755091.6091 | 1206717.7567 | 2755090.9213 | 1206708.7976 | 2755094.1752 | 1206695.7373 | 2755095.9742 | 1206667.2256 | 2755095.9742 | 1206667.2256
60 | 2755605.1281 | 1206765.5678 | 2755591.9124 | 1206756.8752 | 2755590.1603 | 1206755.9896
61 | 2755559.4091 | 1206970.6283 | 2755572.2471 | 1206965.8919 | 2755578.1587 | 1206956.2819 | 2755578.3389 | 1206946.4557 | 2755565.6943 | 1206919.2689 | 2755562.1965 | 1206891.4642 | 2755554.163 | 1206862.8074 | 2755552.2845 | 1206836.513 | 2755555.7827 | 1206816.2208
62 | 2755639.2657 | 1206782.5702 | 2755658.0773 | 1206790.5741 | 2755661.6525 | 1206792.0943
63 | 2755639.2657 | 1206782.5702 | 2755632.543 | 1206779.7099 | 2755630.1189 | 1206778.6024
64 | 2755610.2655 | 1206768.9469 | 2755613.1803 | 1206770.864 | 2755630.1189 | 1206778.6024
65 | 2755605.1281 | 1206765.5678 | 2755610.2655 | 1206768.9469
66 | 2755546.6039 | 1207140.4226 | 2755550.0231 | 1207135.9269
67 | 2755559.4091 | 1206970.6283 | 2755548.7564 | 1206973.2642
68 | 2755548.7564 | 1206973.2642 | 2755531.2165 | 1206947.6401 | 2755518.0347 | 1206928.7911 | 2755512.4797 | 1206914.8007 | 2755510.6378 | 1206907.235 | 2755510.5319 | 1206905.8558
69 | 2755293.4421 | 1206862.7422 | 2755263.2148 | 1206842.7384
70 | 2755503.8858 | 1206895.987 | 2755509.0069 | 1206899.4523 | 2755510.1833 | 1206901.3179 | 2755510.5319 | 1206905.8558

## bus_geodata
| x | y | coords
0 | 2757054.2239 | 1207558.3602
1 | 2757038.0826 | 1207510.8693
2 | 2757039.381 | 1207481.6627
3 | 2757058.0198 | 1207468.4228
4 | 2757089.5339 | 1207446.037
5 | 2757126.6252 | 1207443.2686
6 | 2754688.9166 | 1206957.4496
7 | 2754668.2856 | 1206999.0116
8 | 2754696.6151 | 1206946.7107
9 | 2754734.4701 | 1207347.139
10 | 2754718.0659 | 1206967.6473
11 | 2755106.6118 | 1206932.7777
12 | 2755146.8044 | 1206982.8691
13 | 2755099.3734 | 1206822.9957
14 | 2755286.9059 | 1207251.4717
15 | 2755265.7911 | 1207331.5002
16 | 2755306.2015 | 1207230.1097
17 | 2755630.2209 | 1207614.9218
18 | 2755543.8027 | 1207473.6555
19 | 2755423.8948 | 1207444.54
20 | 2755431.0465 | 1207500.9295
21 | 2755472.9597 | 1207159.5382
22 | 2755449.8552 | 1207128.3363
23 | 2755373.9876 | 1207141.2505
24 | 2755481.0909 | 1207027.5495
25 | 2755213.7939 | 1207029.7718
26 | 2755505.4467 | 1207005.9537
27 | 2757062.917 | 1207340.5338
28 | 2757063.5978 | 1207354.8423
29 | 2757074.3797 | 1207355.6823
30 | 2757101.1763 | 1207390.2311
31 | 2757012.7332 | 1207345.9519
32 | 2757133.9481 | 1207438.8018
33 | 2757007.3068 | 1207349.9452
34 | 2757156.1029 | 1207423.5269
35 | 2757003.7571 | 1207352.5574
36 | 2757168.1003 | 1207415.2134
37 | 2757155.4326 | 1207481.5944
38 | 2756933.2451 | 1207404.4472
39 | 2756941.3989 | 1207417.5511
40 | 2755671.5949 | 1207112.0422
41 | 2756992.8056 | 1207418.9289
42 | 2755590.6771 | 1207053.3496
43 | 2756995.0548 | 1207422.9889
44 | 2755673.6091 | 1206736.7687
45 | 2755637.1858 | 1206725.5857
46 | 2755558.811 | 1206688.074
47 | 2755555.6407 | 1206738.0197
48 | 2755555.9519 | 1206740.8128
49 | 2755115.217 | 1206480.5609
50 | 2755086.5993 | 1206297.5492
51 | 2755105.7386 | 1206650.6581
52 | 2755034.1562 | 1206155.5242
53 | 2755095.9742 | 1206667.2256
54 | 2755089.2215 | 1206751.1478
55 | 2755590.1603 | 1206755.9896
56 | 2755555.7827 | 1206816.2208
57 | 2755661.6525 | 1206792.0943
58 | 2755639.2657 | 1206782.5702
59 | 2755630.1189 | 1206778.6024
60 | 2755610.2655 | 1206768.9469
61 | 2755605.1281 | 1206765.5678
62 | 2755550.0231 | 1207135.9269
63 | 2755559.4091 | 1206970.6283
64 | 2755546.6039 | 1207140.4226
65 | 2755548.7564 | 1206973.2642
66 | 2755263.2148 | 1206842.7384
67 | 2755503.8858 | 1206895.987
68 | 2755510.5319 | 1206905.8558
69 | 2755293.4421 | 1206862.7422
70 | 2755480.6086 | 1206955.2731
71 | 2755126.031 | 1207083.5626
72 | 2756941.3989 | 1207417.5511

## line_std_types
| c_nf_per_km | r_ohm_per_km | x_ohm_per_km | max_i_ka | type | q_mm2 | alpha | voltage_rating
NAYY 4x50 SE | 210 | 0.642 | 0.083 | 0.142 | cs | 50 | 0.00403 | LV
NAYY 4x120 SE | 264 | 0.225 | 0.08 | 0.242 | cs | 120 | 0.00403 | LV
NAYY 4x150 SE | 261 | 0.208 | 0.08 | 0.27 | cs | 150 | 0.00403 | LV
NA2XS2Y 1x95 RM/25 12/20 kV | 216 | 0.313 | 0.132 | 0.252 | cs | 95 | 0.00403 | MV
NA2XS2Y 1x185 RM/25 12/20 kV | 273 | 0.161 | 0.117 | 0.362 | cs | 185 | 0.00403 | MV
NA2XS2Y 1x240 RM/25 12/20 kV | 304 | 0.122 | 0.112 | 0.421 | cs | 240 | 0.00403 | MV
NA2XS2Y 1x95 RM/25 6/10 kV | 315 | 0.313 | 0.123 | 0.249 | cs | 95 | 0.00403 | MV
NA2XS2Y 1x185 RM/25 6/10 kV | 406 | 0.161 | 0.11 | 0.358 | cs | 185 | 0.00403 | MV
NA2XS2Y 1x240 RM/25 6/10 kV | 456 | 0.122 | 0.105 | 0.416 | cs | 240 | 0.00403 | MV
NA2XS2Y 1x150 RM/25 12/20 kV | 250 | 0.206 | 0.116 | 0.319 | cs | 150 | 0.00403 | MV
NA2XS2Y 1x120 RM/25 12/20 kV | 230 | 0.253 | 0.119 | 0.283 | cs | 120 | 0.00403 | MV
NA2XS2Y 1x70 RM/25 12/20 kV | 190 | 0.443 | 0.132 | 0.22 | cs | 70 | 0.00403 | MV
NA2XS2Y 1x150 RM/25 6/10 kV | 360 | 0.206 | 0.11 | 0.315 | cs | 150 | 0.00403 | MV
NA2XS2Y 1x120 RM/25 6/10 kV | 340 | 0.253 | 0.113 | 0.28 | cs | 120 | 0.00403 | MV
NA2XS2Y 1x70 RM/25 6/10 kV | 280 | 0.443 | 0.123 | 0.217 | cs | 70 | 0.00403 | MV
N2XS(FL)2Y 1x120 RM/35 64/110 kV | 112 | 0.153 | 0.166 | 0.366 | cs | 120 | 0.00393 | HV
N2XS(FL)2Y 1x185 RM/35 64/110 kV | 125 | 0.099 | 0.156 | 0.457 | cs | 185 | 0.00393 | HV
N2XS(FL)2Y 1x240 RM/35 64/110 kV | 135 | 0.075 | 0.149 | 0.526 | cs | 240 | 0.00393 | HV
N2XS(FL)2Y 1x300 RM/35 64/110 kV | 144 | 0.06 | 0.144 | 0.588 | cs | 300 | 0.00393 | HV
15-AL1/3-ST1A 0.4 | 11 | 1.8769 | 0.35 | 0.105 | ol | 16 | 0.00403 | LV
24-AL1/4-ST1A 0.4 | 11.25 | 1.2012 | 0.335 | 0.14 | ol | 24 | 0.00403 | LV
48-AL1/8-ST1A 0.4 | 12.2 | 0.5939 | 0.3 | 0.21 | ol | 48 | 0.00403 | LV
94-AL1/15-ST1A 0.4 | 13.2 | 0.306 | 0.29 | 0.35 | ol | 94 | 0.00403 | LV
34-AL1/6-ST1A 10.0 | 9.7 | 0.8342 | 0.36 | 0.17 | ol | 34 | 0.00403 | MV
48-AL1/8-ST1A 10.0 | 10.1 | 0.5939 | 0.35 | 0.21 | ol | 48 | 0.00403 | MV
70-AL1/11-ST1A 10.0 | 10.4 | 0.4132 | 0.339 | 0.29 | ol | 70 | 0.00403 | MV
94-AL1/15-ST1A 10.0 | 10.75 | 0.306 | 0.33 | 0.35 | ol | 94 | 0.00403 | MV
122-AL1/20-ST1A 10.0 | 11.1 | 0.2376 | 0.323 | 0.41 | ol | 122 | 0.00403 | MV
149-AL1/24-ST1A 10.0 | 11.25 | 0.194 | 0.315 | 0.47 | ol | 149 | 0.00403 | MV
34-AL1/6-ST1A 20.0 | 9.15 | 0.8342 | 0.382 | 0.17 | ol | 34 | 0.00403 | MV
48-AL1/8-ST1A 20.0 | 9.5 | 0.5939 | 0.372 | 0.21 | ol | 48 | 0.00403 | MV
70-AL1/11-ST1A 20.0 | 9.7 | 0.4132 | 0.36 | 0.29 | ol | 70 | 0.00403 | MV
94-AL1/15-ST1A 20.0 | 10 | 0.306 | 0.35 | 0.35 | ol | 94 | 0.00403 | MV
122-AL1/20-ST1A 20.0 | 10.3 | 0.2376 | 0.344 | 0.41 | ol | 122 | 0.00403 | MV
149-AL1/24-ST1A 20.0 | 10.5 | 0.194 | 0.337 | 0.47 | ol | 149 | 0.00403 | MV
184-AL1/30-ST1A 20.0 | 10.75 | 0.1571 | 0.33 | 0.535 | ol | 184 | 0.00403 | MV
243-AL1/39-ST1A 20.0 | 11 | 0.1188 | 0.32 | 0.645 | ol | 243 | 0.00403 | MV
48-AL1/8-ST1A 110.0 | 8 | 0.5939 | 0.46 | 0.21 | ol | 48 | 0.00403 | HV
70-AL1/11-ST1A 110.0 | 8.4 | 0.4132 | 0.45 | 0.29 | ol | 70 | 0.00403 | HV
94-AL1/15-ST1A 110.0 | 8.65 | 0.306 | 0.44 | 0.35 | ol | 94 | 0.00403 | HV
122-AL1/20-ST1A 110.0 | 8.5 | 0.2376 | 0.43 | 0.41 | ol | 122 | 0.00403 | HV
149-AL1/24-ST1A 110.0 | 8.75 | 0.194 | 0.41 | 0.47 | ol | 149 | 0.00403 | HV
184-AL1/30-ST1A 110.0 | 8.8 | 0.1571 | 0.4 | 0.535 | ol | 184 | 0.00403 | HV
243-AL1/39-ST1A 110.0 | 9 | 0.1188 | 0.39 | 0.645 | ol | 243 | 0.00403 | HV
305-AL1/39-ST1A 110.0 | 9.2 | 0.0949 | 0.38 | 0.74 | ol | 305 | 0.00403 | HV
490-AL1/64-ST1A 110.0 | 9.75 | 0.059 | 0.37 | 0.96 | ol | 490 | 0.00403 | HV
679-AL1/86-ST1A 110.0 | 9.95 | 0.042 | 0.36 | 1.15 | ol | 679 | 0.00403 | HV
490-AL1/64-ST1A 220.0 | 10 | 0.059 | 0.285 | 0.96 | ol | 490 | 0.00403 | HV
679-AL1/86-ST1A 220.0 | 11.7 | 0.042 | 0.275 | 1.15 | ol | 679 | 0.00403 | HV
490-AL1/64-ST1A 380.0 | 11 | 0.059 | 0.253 | 0.96 | ol | 490 | 0.00403 | HV
679-AL1/86-ST1A 380.0 | 14.6 | 0.042 | 0.25 | 1.15 | ol | 679 | 0.00403 | HV

## trafo_std_types
| i0_percent | pfe_kw | vkr_percent | sn_mva | vn_lv_kv | vn_hv_kv | vk_percent | shift_degree | vector_group | tap_side | tap_neutral | tap_min | tap_max | tap_step_degree | tap_step_percent | tap_phase_shifter
160 MVA 380/110 kV | 0.06 | 60 | 0.25 | 160 | 110 | 380 | 12.2 | 0 | Yy0 | hv | 0 | -9 | 9 | 0 | 1.5 | FALSE
100 MVA 220/110 kV | 0.06 | 55 | 0.26 | 100 | 110 | 220 | 12 | 0 | Yy0 | hv | 0 | -9 | 9 | 0 | 1.5 | FALSE
63 MVA 110/20 kV | 0.04 | 22 | 0.32 | 63 | 20 | 110 | 18 | 150 | YNd5 | hv | 0 | -9 | 9 | 0 | 1.5 | FALSE
40 MVA 110/20 kV | 0.05 | 18 | 0.34 | 40 | 20 | 110 | 16.2 | 150 | YNd5 | hv | 0 | -9 | 9 | 0 | 1.5 | FALSE
25 MVA 110/20 kV | 0.07 | 14 | 0.41 | 25 | 20 | 110 | 12 | 150 | YNd5 | hv | 0 | -9 | 9 | 0 | 1.5 | FALSE
63 MVA 110/10 kV | 0.04 | 22 | 0.32 | 63 | 10 | 110 | 18 | 150 | YNd5 | hv | 0 | -9 | 9 | 0 | 1.5 | FALSE
40 MVA 110/10 kV | 0.05 | 18 | 0.34 | 40 | 10 | 110 | 16.2 | 150 | YNd5 | hv | 0 | -9 | 9 | 0 | 1.5 | FALSE
25 MVA 110/10 kV | 0.07 | 14 | 0.41 | 25 | 10 | 110 | 12 | 150 | YNd5 | hv | 0 | -9 | 9 | 0 | 1.5 | FALSE
0.25 MVA 20/0.4 kV | 0.32 | 0.8 | 1.44 | 0.25 | 0.4 | 20 | 6 | 150 | Yzn5 | hv | 0 | -2 | 2 | 0 | 2.5 | FALSE
0.4 MVA 20/0.4 kV | 0.3375 | 1.35 | 1.425 | 0.4 | 0.4 | 20 | 6 | 150 | Dyn5 | hv | 0 | -2 | 2 | 0 | 2.5 | FALSE
0.63 MVA 20/0.4 kV | 0.2619 | 1.65 | 1.206 | 0.63 | 0.4 | 20 | 6 | 150 | Dyn5 | hv | 0 | -2 | 2 | 0 | 2.5 | FALSE
0.25 MVA 10/0.4 kV | 0.24 | 0.6 | 1.2 | 0.25 | 0.4 | 10 | 4 | 150 | Dyn5 | hv | 0 | -2 | 2 | 0 | 2.5 | FALSE
0.4 MVA 10/0.4 kV | 0.2375 | 0.95 | 1.325 | 0.4 | 0.4 | 10 | 4 | 150 | Dyn5 | hv | 0 | -2 | 2 | 0 | 2.5 | FALSE
0.63 MVA 10/0.4 kV | 0.1873 | 1.18 | 1.0794 | 0.63 | 0.4 | 10 | 4 | 150 | Dyn5 | hv | 0 | -2 | 2 | 0 | 2.5 | FALSE

## trafo3w_std_types
| sn_hv_mva | sn_mv_mva | sn_lv_mva | vn_hv_kv | vn_mv_kv | vn_lv_kv | vk_hv_percent | vk_mv_percent | vk_lv_percent | vkr_hv_percent | vkr_mv_percent | vkr_lv_percent | pfe_kw | i0_percent | shift_mv_degree | shift_lv_degree | vector_group | tap_side | tap_neutral | tap_min | tap_max | tap_step_percent
63/25/38 MVA 110/20/10 kV | 63 | 25 | 38 | 110 | 20 | 10 | 10.4 | 10.4 | 10.4 | 0.28 | 0.32 | 0.35 | 35 | 0.89 | 0 | 0 | YN0yn0yn0 | hv | 0 | -10 | 10 | 1.2
63/25/38 MVA 110/10/10 kV | 63 | 25 | 38 | 110 | 10 | 10 | 10.4 | 10.4 | 10.4 | 0.28 | 0.32 | 0.35 | 35 | 0.89 | 0 | 0 | YN0yn0yn0 | hv | 0 | -10 | 10 | 1.2

## fuse_std_types
| fuse_type | i_rated_a | t_avg | t_min | t_total | x_avg | x_min | x_total
HV 100A | HV 100A | 100 | 0 | [10.0, 3.64, 0.854, 0.281, 0.1, 0.0531, 0.022, 0.01] | [10.0, 4.267, 1.21, 0.403, 0.1, 0.058, 0.022, 0.01] | 0 | [300.0, 350.0, 450.0, 550.0, 700.0, 850.0, 1200.0, 1752.0] | [600.0, 700.0, 900.0, 1150.0, 1665.0, 2000.0, 3000.0, 4313.0]
HV 10A | HV 10A | 10 | 0 | [10.0, 1675.0, 0.344, 0.156, 0.1, 0.0417, 0.0171, 0.01] | [10.0, 1.3, 0.3, 0.155, 0.1, 0.0555, 0.023, 0.01] | 0 | [30.0, 32.0, 35.0, 37.0, 39.0, 50.0, 70.0, 88.0] | [60.0, 70.0, 80.0, 87.0, 94.0, 110.0, 150.0, 216.0]
HV 125A | HV 125A | 125 | 0 | [10.0, 1.82, 0.344, 0.1, 0.0467, 0.0269, 0.01] | [10.0, 2.478, 0.426, 0.1, 0.0427, 0.0211, 0.01] | 0 | [375.0, 500.0, 700.0, 925.0, 1200.0, 1500.0, 2341.0] | [750.0, 1000.0, 1500.0, 2200.0, 3000.0, 4000.0, 5765.0]
HV 160A | HV 160A | 160 | 0 | [10.0, 4.15, 1.03, 0.198, 0.1, 0.051, 0.0172, 0.01] | [10.0, 2.3, 0.734, 0.274, 0.1, 0.046, 0.0177, 0.01] | 0 | [480.0, 550.0, 700.0, 1000.0, 1260.0, 1600.0, 2500.0, 3227.0] | [960.0, 1300.0, 1700.0, 2200.0, 2996.0, 4000.0, 6000.0, 7946.0]
HV 16A | HV 16A | 16 | 0 | [10.0, 0.352, 0.164, 0.1, 0.0649, 0.0342, 0.01] | [10.0, 2.34, 0.722, 0.181, 0.1, 0.055, 0.0296, 0.01] | 0 | [48.0, 60.0, 65.0, 71.0, 80.0, 100.0, 162.0] | [96.0, 110.0, 125.0, 150.0, 168.0, 200.0, 250.0, 398.0]
HV 200A | HV 200A | 200 | 0 | [10.0, 4.267, 1.21, 0.403, 0.1, 0.058, 0.022, 0.01] | [10.0, 3.73, 1.654, 0.328, 0.1, 0.0531, 0.019, 0.01] | 0 | [600.0, 700.0, 900.0, 1150.0, 1665.0, 2000.0, 3000.0, 4313.0] | [1200.0, 1500.0, 1800.0, 2700.0, 3960.0, 5000.0, 7500.0, 10620.0]
HV 20A | HV 20A | 20 | 0 | [10.0, 1.3, 0.3, 0.155, 0.1, 0.0555, 0.023, 0.01] | [10.0, 1.3, 0.161, 0.1, 0.0611, 0.0399, 0.0141, 0.01] | 0 | [60.0, 70.0, 80.0, 87.0, 94.0, 110.0, 150.0, 216.0] | [120.0, 150.0, 200.0, 223.0, 260.0, 300.0, 450.0, 532.0]
HV 25A | HV 25A | 25 | 0 | [10.0, 2.512, 0.833, 0.299, 0.1, 0.0372, 0.0223, 0.01] | [10.0, 3.125, 0.597, 0.198, 0.1, 0.0378, 0.022, 0.01] | 0 | [75.0, 82.0, 90.0, 100.0, 124.0, 170.0, 200.0, 289.0] | [150.0, 170.0, 210.0, 250.0, 294.0, 400.0, 500.0, 711.0]
HV 31.5A | HV 31.5A | 31.5 | 0 | [10.0, 2.34, 0.722, 0.181, 0.1, 0.055, 0.0296, 0.01] | [10.0, 2.84, 0.368, 0.164, 0.1, 0.0621, 0.0378, 0.0195, 0.01] | 0 | [95.0, 110.0, 125.0, 150.0, 165.0, 200.0, 250.0, 390.0] | [189.0, 220.0, 300.0, 350.0, 393.0, 450.0, 530.0, 700.0, 960.0]
HV 40A | HV 40A | 40 | 0 | [10.0, 1.3, 0.161, 0.1, 0.0611, 0.0399, 0.0141, 0.01] | [10.0, 2.05, 0.369, 0.198, 0.1, 0.051, 0.0298, 0.01] | 0 | [120.0, 150.0, 200.0, 223.0, 260.0, 300.0, 450.0, 532.0] | [240.0, 300.0, 400.0, 450.0, 530.0, 650.0, 800.0, 1311.0]
HV 50A | HV 50A | 50 | 0 | [10.0, 3.215, 0.597, 0.198, 0.1, 0.0378, 0.022, 0.01] | [10.0, 3.64, 0.854, 0.281, 0.1, 0.0531, 0.022, 0.01] | 0 | [150.0, 170.0, 210.0, 250.0, 294.0, 400.0, 500.0, 711.0] | [300.0, 350.0, 450.0, 550.0, 700.0, 850.0, 1200.0, 1752.0]
HV 6.3A | HV 6.3A | 6.3 | 0 | [10.0, 1.39, 0.344, 0.168, 0.1, 0.056, 0.0263, 0.01] | [10.0, 1.711, 0.516, 0.198, 0.1, 0.0634, 0.0303, 0.01] | 0 | [19.0, 19.5, 20.4, 20.8, 22.0, 25.0, 32.0, 48.0] | [38.0, 40.0, 43.0, 48.0, 53.0, 60.0, 75.0, 118.0]
HV 63A | HV 63A | 63 | 0 | [10.0, 2.84, 0.368, 0.164, 0.1, 0.0621, 0.0378, 0.0195, 0.01] | [10.0, 1.82, 0.344, 0.1, 0.0467, 0.0269, 0.01] | 0 | [189.0, 220.0, 300.0, 350.0, 393.0, 450.0, 530.0, 700.0, 961.0] | [378.0, 500.0, 700.0, 934.0, 1200.0, 1500.0, 2366.0]
HV 80A | HV 80A | 80 | 0 | [10.0, 2.05, 0.369, 0.198, 0.1, 0.051, 0.0298, 0.01] | [10.0, 4.15, 1.03, 0.198, 0.1, 0.051, 0.0172, 0.01] | 0 | [240.0, 300.0, 400.0, 450.0, 530.0, 650.0, 800.0, 1311.0] | [480.0, 550.0, 700.0, 1000.0, 1260.0, 1600.0, 2500.0, 3227.0]
Siemens NH-1-100 | Siemens NH-1-100 | 100 | [5400.0, 2000.0, 400.0, 20.0, 1.0, 0.2, 0.012, 0.004] | 0 | 0 | [150.0, 190.0, 250.0, 430.0, 900.0, 1250.0, 2700.0, 3600.0] | 0 | 0
Siemens NH-1-125 | Siemens NH-1-125 | 125 | [4800.0, 120.0, 7.0, 0.1, 0.004] | 0 | 0 | [180.0, 400.0, 740.0, 2000.0, 4250.0] | 0 | 0
Siemens NH-1-16 | Siemens NH-1-16 | 16 | [4000.0, 400.0, 2.0, 0.1, 0.04, 0.01] | 0 | 0 | [26.0, 35.0, 75.0, 150.0, 200.0, 300.0] | 0 | 0
Siemens NH-1-160 | Siemens NH-1-160 | 160 | [4800.0, 120.0, 7.0, 0.1, 0.004] | 0 | 0 | [210.0, 500.0, 900.0, 2300.0, 5000.0] | 0 | 0
Siemens NH-1-25 | Siemens NH-1-25 | 25 | [4000.0, 1000.0, 10.0, 0.2, 0.02, 0.01] | 0 | 0 | [40.0, 50.0, 100.0, 210.0, 400.0, 500.0] | 0 | 0
Siemens NH-1-50 | Siemens NH-1-50 | 50 | [4000.0, 40.0, 4.0, 1.0, 0.02, 0.01] | 0 | 0 | [86.0, 200.0, 300.0, 400.0, 1000.0, 1280.0] | 0 | 0
Siemens NH-1-63 | Siemens NH-1-63 | 63 | [4000.0, 100.0, 10.0, 2.0, 0.04, 0.01] | 0 | 0 | [100.0, 200.0, 300.0, 400.0, 1000.0, 1500.0] | 0 | 0
Siemens NH-1-80 | Siemens NH-1-80 | 80 | [4800.0, 120.0, 7.0, 0.1, 0.01] | 0 | 0 | [150.58, 250.0, 450.0, 1150.0, 2470.0] | 0 | 0
Siemens NH-2-1000 | Siemens NH-2-1000 | 1000 | [4800.0, 120.0, 7.0, 0.1, 0.004] | 0 | 0 | [1900.0, 3500.0, 8400.0, 24000.0, 52000.0] | 0 | 0
Siemens NH-2-200 | Siemens NH-2-200 | 200 | [4800.0, 120.0, 7.0, 0.1, 0.004] | 0 | 0 | [280.0, 650.0, 1200.0, 3000.0, 7000.0] | 0 | 0
Siemens NH-2-224 | Siemens NH-2-224 | 224 | [4800.0, 120.0, 7.0, 0.2, 0.04, 0.004] | 0 | 0 | [400.0, 750.0, 1453.0, 3025.0, 4315.0, 7600.0] | 0 | 0
Siemens NH-2-250 | Siemens NH-2-250 | 250 | [4800.0, 120.0, 7.0, 0.1, 0.004] | 0 | 0 | [450.0, 800.0, 1650.0, 4000.0, 8500.0] | 0 | 0
Siemens NH-2-315 | Siemens NH-2-315 | 315 | [4800.0, 120.0, 7.0, 0.1, 0.004] | 0 | 0 | [550.0, 920.0, 1900.0, 5000.0, 11000.0] | 0 | 0
Siemens NH-2-355 | Siemens NH-2-355 | 355 | [4800.0, 120.0, 6.0, 0.1, 0.004] | 0 | 0 | [650.0, 1116.27, 2350.0, 5840.0, 12790.0] | 0 | 0
Siemens NH-2-400 | Siemens NH-2-400 | 400 | [4800.0, 120.0, 7.0, 0.1, 0.004] | 0 | 0 | [720.0, 1350.0, 2800.0, 6500.0, 15000.0] | 0 | 0
Siemens NH-2-425 | Siemens NH-2-425 | 425 | [4800.0, 120.0, 7.0, 0.1, 0.004] | 0 | 0 | [850.0, 1500.0, 3050.0, 7500.0, 16500.0] | 0 | 0
Siemens NH-2-630 | Siemens NH-2-630 | 630 | [4800.0, 120.0, 7.0, 0.1, 0.004] | 0 | 0 | [1200.0, 2000.0, 4800.0, 12000.0, 26000.0] | 0 | 0

## dtypes
| element | column | dtype
0 | bus | name | object
1 | bus | vn_kv | float64
2 | bus | type | object
3 | bus | zone | object
4 | bus | in_service | bool
5 | load | name | object
6 | load | bus | uint32
7 | load | p_mw | float64
8 | load | q_mvar | float64
9 | load | const_z_percent | float64
10 | load | const_i_percent | float64
11 | load | sn_mva | float64
12 | load | scaling | float64
13 | load | in_service | bool
14 | load | type | object
15 | ext_grid | name | object
16 | ext_grid | bus | uint32
17 | ext_grid | vm_pu | float64
18 | ext_grid | va_degree | float64
19 | ext_grid | slack_weight | float64
20 | ext_grid | in_service | bool
21 | line | name | object
22 | line | std_type | object
23 | line | from_bus | uint32
24 | line | to_bus | uint32
25 | line | length_km | float64
26 | line | r_ohm_per_km | float64
27 | line | x_ohm_per_km | float64
28 | line | c_nf_per_km | float64
29 | line | g_us_per_km | float64
30 | line | max_i_ka | float64
31 | line | df | float64
32 | line | parallel | uint32
33 | line | type | object
34 | line | in_service | bool
35 | trafo | name | object
36 | trafo | std_type | object
37 | trafo | hv_bus | uint32
38 | trafo | lv_bus | uint32
39 | trafo | sn_mva | float64
40 | trafo | vn_hv_kv | float64
41 | trafo | vn_lv_kv | float64
42 | trafo | vk_percent | float64
43 | trafo | vkr_percent | float64
44 | trafo | pfe_kw | float64
45 | trafo | i0_percent | float64
46 | trafo | shift_degree | float64
47 | trafo | tap_side | object
48 | trafo | tap_neutral | int32
49 | trafo | tap_min | int32
50 | trafo | tap_max | int32
51 | trafo | tap_step_percent | float64
52 | trafo | tap_step_degree | float64
53 | trafo | tap_pos | int32
54 | trafo | tap_phase_shifter | bool
55 | trafo | parallel | uint32
56 | trafo | df | float64
57 | trafo | in_service | bool
58 | line_geodata | coords | object
59 | bus_geodata | x | float64
60 | bus_geodata | y | float64
61 | bus_geodata | coords | object

## parameters
| version | format_version | converged | OPF_converged | name | f_hz | sn_mva
0 | 2.14.6 | 2.14.0 | FALSE | FALSE |  | 50 | 1