## bus
| name | vn_kv | type | zone | in_service
0 | bus_LV_3291-12_1_2_node_128 | 0.4 | n |  | TRUE
1 | bus_LV_3291-12_1_2_node_125 | 0.4 | n |  | TRUE
2 | bus_LV_3291-12_1_2_node_130 | 0.4 | n |  | TRUE
3 | bus_LV_3291-12_1_2_node_120 | 0.4 | n |  | TRUE
4 | bus_LV_3291-12_1_2_node_131 | 0.4 | n |  | TRUE
5 | bus_LV_3291-12_1_2_node_132 | 0.4 | n |  | TRUE
6 | bus_LV_3291-12_1_2_node_133 | 0.4 | n |  | TRUE
7 | bus_LV_3291-12_1_2_node_134 | 0.4 | n |  | TRUE
8 | bus_LV_3291-12_1_2_node_135 | 0.4 | n |  | TRUE
9 | bus_LV_3291-12_1_2_node_136 | 0.4 | n |  | TRUE
10 | bus_LV_3291-12_1_2_node_78 | 0.4 | n |  | TRUE
11 | bus_LV_3291-12_1_2_node_79 | 0.4 | n |  | TRUE
12 | bus_LV_3291-12_1_2_node_80 | 0.4 | n |  | TRUE
13 | bus_LV_3291-12_1_2_node_81 | 0.4 | n |  | TRUE
14 | bus_LV_3291-12_1_2_node_82 | 0.4 | n |  | TRUE
15 | bus_LV_3291-12_1_2_node_83 | 0.4 | n |  | TRUE
16 | bus_LV_3291-12_1_2_node_84 | 0.4 | n |  | TRUE
17 | bus_LV_3291-12_1_2_node_85 | 0.4 | n |  | TRUE
18 | bus_LV_3291-12_1_2_node_86 | 0.4 | n |  | TRUE
19 | bus_LV_3291-12_1_2_node_94 | 0.4 | n |  | TRUE
20 | bus_LV_3291-12_1_2_node_87 | 0.4 | n |  | TRUE
21 | bus_LV_3291-12_1_2_node_88 | 0.4 | n |  | TRUE
22 | bus_LV_3291-12_1_2_node_89 | 0.4 | n |  | TRUE
23 | bus_LV_3291-12_1_2_node_90 | 0.4 | n |  | TRUE
24 | bus_LV_3291-12_1_2_node_91 | 0.4 | n |  | TRUE
25 | bus_LV_3291-12_1_2_node_92 | 0.4 | n |  | TRUE
26 | bus_LV_3291-12_1_2_node_93 | 0.4 | n |  | TRUE
27 | bus_LV_3291-12_1_2_node_95 | 0.4 | n |  | TRUE
28 | bus_LV_3291-12_1_2_node_96 | 0.4 | n |  | TRUE
29 | bus_LV_3291-12_1_2_node_100 | 0.4 | n |  | TRUE
30 | bus_LV_3291-12_1_2_node_97 | 0.4 | n |  | TRUE
31 | bus_LV_3291-12_1_2_node_98 | 0.4 | n |  | TRUE
32 | bus_LV_3291-12_1_2_node_99 | 0.4 | n |  | TRUE
33 | bus_LV_3291-12_1_2_node_103 | 0.4 | n |  | TRUE
34 | bus_LV_3291-12_1_2_node_104 | 0.4 | n |  | TRUE
35 | bus_LV_3291-12_1_2_node_101 | 0.4 | n |  | TRUE
36 | bus_LV_3291-12_1_2_node_102 | 0.4 | n |  | TRUE
37 | bus_LV_3291-12_1_2_node_105 | 0.4 | n |  | TRUE
38 | bus_LV_3291-12_1_2_node_111 | 0.4 | n |  | TRUE
39 | bus_LV_3291-12_1_2_node_112 | 0.4 | n |  | TRUE
40 | bus_LV_3291-12_1_2_node_110 | 0.4 | n |  | TRUE
41 | bus_LV_3291-12_1_2_node_109 | 0.4 | n |  | TRUE
42 | bus_LV_3291-12_1_2_node_106 | 0.4 | n |  | TRUE
43 | bus_LV_3291-12_1_2_node_113 | 0.4 | n |  | TRUE
44 | bus_LV_3291-12_1_2_node_107 | 0.4 | n |  | TRUE
45 | bus_LV_3291-12_1_2_node_108 | 0.4 | n |  | TRUE
46 | bus_LV_3291-12_1_2_node_121 | 0.4 | n |  | TRUE
47 | bus_LV_3291-12_1_2_node_126 | 0.4 | n |  | TRUE
48 | bus_LV_3291-12_1_2_node_123 | 0.4 | n |  | TRUE
49 | bus_LV_3291-12_1_2_node_114 | 0.4 | n |  | TRUE
50 | bus_LV_3291-12_1_2_node_115 | 0.4 | n |  | TRUE
51 | bus_LV_3291-12_1_2_node_116 | 0.4 | n |  | TRUE
52 | bus_LV_3291-12_1_2_node_117 | 0.4 | n |  | TRUE
53 | bus_LV_3291-12_1_2_node_118 | 0.4 | n |  | TRUE
54 | bus_LV_3291-12_1_2_node_119 | 0.4 | n |  | TRUE
55 | bus_LV_3291-12_1_2_node_122 | 0.4 | n |  | TRUE
56 | bus_LV_3291-12_1_2_node_124 | 0.4 | n |  | TRUE
57 | bus_LV_3291-12_1_2_node_127 | 0.4 | n |  | TRUE
58 | bus_MV_149_0_node_5 | 20 | n |  | TRUE

## load
| name | bus | p_mw | q_mvar | const_z_percent | const_i_percent | sn_mva | scaling | in_service | type
0 | LV_3291-12_1_2_load_128 | 0 | 0.0022249 | 0.00055761 | 0 | 0 |  | 1 | TRUE | wye
1 | LV_3291-12_1_2_load_130 | 2 | 0.0016022 | 0.00040154 | 0 | 0 |  | 1 | TRUE | wye
2 | LV_3291-12_1_2_load_120 | 3 | 0.00077816 | 0.00019503 | 0 | 0 |  | 1 | TRUE | wye
3 | LV_3291-12_1_2_load_131 | 4 | 0.00097827 | 0.00024518 | 0 | 0 |  | 1 | TRUE | wye
4 | LV_3291-12_1_2_load_132 | 5 | 0.0021431 | 0.00053711 | 0 | 0 |  | 1 | TRUE | wye
5 | LV_3291-12_1_2_load_133 | 6 | 0.0011984 | 0.00030034 | 0 | 0 |  | 1 | TRUE | wye
6 | LV_3291-12_1_2_load_134 | 7 | 0.00095683 | 0.0002398 | 0 | 0 |  | 1 | TRUE | wye
7 | LV_3291-12_1_2_load_135 | 8 | 0.00090378 | 0.00022651 | 0 | 0 |  | 1 | TRUE | wye
8 | LV_3291-12_1_2_load_136 | 9 | 0.00080344 | 0.00020136 | 0 | 0 |  | 1 | TRUE | wye
9 | LV_3291-12_1_2_load_78 | 10 | 0.0017044 | 0.00042717 | 0 | 0 |  | 1 | TRUE | wye
10 | LV_3291-12_1_2_load_79 | 11 | 0.0024378 | 0.00061096 | 0 | 0 |  | 1 | TRUE | wye
11 | LV_3291-12_1_2_load_80 | 12 | 0.001502 | 0.00037644 | 0 | 0 |  | 1 | TRUE | wye
12 | LV_3291-12_1_2_load_81 | 13 | 0.0016954 | 0.0004249 | 0 | 0 |  | 1 | TRUE | wye
13 | LV_3291-12_1_2_load_82 | 14 | 0.0016559 | 0.00041502 | 0 | 0 |  | 1 | TRUE | wye
14 | LV_3291-12_1_2_load_84 | 16 | 0.0012191 | 0.00030553 | 0 | 0 |  | 1 | TRUE | wye
15 | LV_3291-12_1_2_load_85 | 17 | 0.0014773 | 0.00037025 | 0 | 0 |  | 1 | TRUE | wye
16 | LV_3291-12_1_2_load_86 | 18 | 0.0015319 | 0.00038393 | 0 | 0 |  | 1 | TRUE | wye
17 | LV_3291-12_1_2_load_94 | 19 | 0.00213 | 0.00053383 | 0 | 0 |  | 1 | TRUE | wye
18 | LV_3291-12_1_2_load_87 | 20 | 0.0016749 | 0.00041977 | 0 | 0 |  | 1 | TRUE | wye
19 | LV_3291-12_1_2_load_88 | 21 | 0.0015618 | 0.00039143 | 0 | 0 |  | 1 | TRUE | wye
20 | LV_3291-12_1_2_load_89 | 22 | 0.0016421 | 0.00041154 | 0 | 0 |  | 1 | TRUE | wye
21 | LV_3291-12_1_2_load_90 | 23 | 0.0014518 | 0.00036386 | 0 | 0 |  | 1 | TRUE | wye
22 | LV_3291-12_1_2_load_91 | 24 | 0.0014748 | 0.00036962 | 0 | 0 |  | 1 | TRUE | wye
23 | LV_3291-12_1_2_load_92 | 25 | 0.001026 | 0.00025714 | 0 | 0 |  | 1 | TRUE | wye
24 | LV_3291-12_1_2_load_93 | 26 | 0.0019734 | 0.00049457 | 0 | 0 |  | 1 | TRUE | wye
25 | LV_3291-12_1_2_load_95 | 27 | 0.0026095 | 0.000654 | 0 | 0 |  | 1 | TRUE | wye
26 | LV_3291-12_1_2_load_96 | 28 | 0.0013905 | 0.0003485 | 0 | 0 |  | 1 | TRUE | wye
27 | LV_3291-12_1_2_load_100 | 29 | 0.0034926 | 0.00087532 | 0 | 0 |  | 1 | TRUE | wye
28 | LV_3291-12_1_2_load_97 | 30 | 0.0027541 | 0.00069025 | 0 | 0 |  | 1 | TRUE | wye
29 | LV_3291-12_1_2_load_98 | 31 | 0.0026486 | 0.00066379 | 0 | 0 |  | 1 | TRUE | wye
30 | LV_3291-12_1_2_load_101 | 35 | 0.0023048 | 0.00057764 | 0 | 0 |  | 1 | TRUE | wye
31 | LV_3291-12_1_2_load_102 | 36 | 0.0034803 | 0.00087224 | 0 | 0 |  | 1 | TRUE | wye
32 | LV_3291-12_1_2_load_105 | 37 | 0.0031637 | 0.00079289 | 0 | 0 |  | 1 | TRUE | wye
33 | LV_3291-12_1_2_load_112 | 39 | 0.0029708 | 0.00074455 | 0 | 0 |  | 1 | TRUE | wye
34 | LV_3291-12_1_2_load_110 | 40 | 0.0020765 | 0.00052041 | 0 | 0 |  | 1 | TRUE | wye
35 | LV_3291-12_1_2_load_109 | 41 | 0.0031839 | 0.00079797 | 0 | 0 |  | 1 | TRUE | wye
36 | LV_3291-12_1_2_load_106 | 42 | 0.0039856 | 0.00099889 | 0 | 0 |  | 1 | TRUE | wye
37 | LV_3291-12_1_2_load_113 | 43 | 0.0038243 | 0.00095847 | 0 | 0 |  | 1 | TRUE | wye
38 | LV_3291-12_1_2_load_107 | 44 | 0.0029912 | 0.00074967 | 0 | 0 |  | 1 | TRUE | wye
39 | LV_3291-12_1_2_load_108 | 45 | 0.003682 | 0.00092279 | 0 | 0 |  | 1 | TRUE | wye
40 | LV_3291-12_1_2_load_121 | 46 | 0.001703 | 0.00042681 | 0 | 0 |  | 1 | TRUE | wye
41 | LV_3291-12_1_2_load_126 | 47 | 0.0011238 | 0.00028165 | 0 | 0 |  | 1 | TRUE | wye
42 | LV_3291-12_1_2_load_123 | 48 | 0.0021326 | 0.00053449 | 0 | 0 |  | 1 | TRUE | wye
43 | LV_3291-12_1_2_load_114 | 49 | 0.0047795 | 0.0011978 | 0 | 0 |  | 1 | TRUE | wye
44 | LV_3291-12_1_2_load_115 | 50 | 0.0022528 | 0.0005646 | 0 | 0 |  | 1 | TRUE | wye
45 | LV_3291-12_1_2_load_117 | 52 | 0.0010973 | 0.00027502 | 0 | 0 |  | 1 | TRUE | wye
46 | LV_3291-12_1_2_load_118 | 53 | 0.0010612 | 0.00026596 | 0 | 0 |  | 1 | TRUE | wye
47 | LV_3291-12_1_2_load_119 | 54 | 0.0030348 | 0.00076059 | 0 | 0 |  | 1 | TRUE | wye
48 | LV_3291-12_1_2_load_122 | 55 | 0.0016768 | 0.00042024 | 0 | 0 |  | 1 | TRUE | wye
49 | LV_3291-12_1_2_load_124 | 56 | 0.0026575 | 0.00066604 | 0 | 0 |  | 1 | TRUE | wye
50 | LV_3291-12_1_2_load_127 | 57 | 0.0028397 | 0.0007117 | 0 | 0 |  | 1 | TRUE | wye

## ext_grid
| name | bus | vm_pu | va_degree | slack_weight | in_service
0 |  | 45 | 1 | 0 | 1 | TRUE

## line
| name | std_type | from_bus | to_bus | length_km | r_ohm_per_km | x_ohm_per_km | c_nf_per_km | g_us_per_km | max_i_ka | df | parallel | type | in_service
0 | LV_3291-12_1_2_line_0 | NAYY 4x150 SE | 0 | 1 | 0.083142 | 0.208 | 0.08 | 261 | 0 | 0.27 | 1 | 1 | cs | TRUE
1 | LV_3291-12_1_2_line_1 | NAYY 4x150 SE | 1 | 57 | 0.012553 | 0.208 | 0.08 | 261 | 0 | 0.27 | 1 | 1 | cs | TRUE
2 | LV_3291-12_1_2_line_2 | NAYY 4x150 SE | 1 | 56 | 0.025332 | 0.208 | 0.08 | 261 | 0 | 0.27 | 1 | 1 | cs | TRUE
3 | LV_3291-12_1_2_line_3 | NAYY 4x150 SE | 2 | 3 | 9.2088e-05 | 0.208 | 0.08 | 261 | 0 | 0.27 | 1 | 1 | cs | TRUE
4 | LV_3291-12_1_2_line_4 | NAYY 4x150 SE | 2 | 4 | 0.012655 | 0.208 | 0.08 | 261 | 0 | 0.27 | 1 | 1 | cs | TRUE
5 | LV_3291-12_1_2_line_5 | NAYY 4x150 SE | 3 | 53 | 0.0081389 | 0.208 | 0.08 | 261 | 0 | 0.27 | 1 | 1 | cs | TRUE
6 | LV_3291-12_1_2_line_6 | NAYY 4x150 SE | 4 | 5 | 0.0047922 | 0.208 | 0.08 | 261 | 0 | 0.27 | 1 | 1 | cs | TRUE
7 | LV_3291-12_1_2_line_7 | NAYY 4x150 SE | 5 | 6 | 0.0019125 | 0.208 | 0.08 | 261 | 0 | 0.27 | 1 | 1 | cs | TRUE
8 | LV_3291-12_1_2_line_8 | NAYY 4x150 SE | 6 | 7 | 0.028235 | 0.208 | 0.08 | 261 | 0 | 0.27 | 1 | 1 | cs | TRUE
9 | LV_3291-12_1_2_line_9 | NAYY 4x150 SE | 7 | 8 | 0.00073741 | 0.208 | 0.08 | 261 | 0 | 0.27 | 1 | 1 | cs | TRUE
10 | LV_3291-12_1_2_line_10 | NAYY 4x150 SE | 8 | 9 | 0.0024096 | 0.208 | 0.08 | 261 | 0 | 0.27 | 1 | 1 | cs | TRUE
11 | LV_3291-12_1_2_line_11 | NAYY 4x150 SE | 10 | 11 | 0.024661 | 0.208 | 0.08 | 261 | 0 | 0.27 | 1 | 2 | cs | TRUE
12 | LV_3291-12_1_2_line_12 | NAYY 4x150 SE | 10 | 12 | 0.021597 | 0.208 | 0.08 | 261 | 0 | 0.27 | 1 | 2 | cs | TRUE
13 | LV_3291-12_1_2_line_13 | NAYY 4x150 SE | 11 | 13 | 0.024506 | 0.208 | 0.08 | 261 | 0 | 0.27 | 1 | 1 | cs | TRUE
14 | LV_3291-12_1_2_line_14 | NAYY 4x150 SE | 12 | 14 | 0.021454 | 0.208 | 0.08 | 261 | 0 | 0.27 | 1 | 2 | cs | TRUE
15 | LV_3291-12_1_2_line_15 | NAYY 4x150 SE | 13 | 15 | 0.012695 | 0.208 | 0.08 | 261 | 0 | 0.27 | 1 | 1 | cs | TRUE
16 | LV_3291-12_1_2_line_16 | NAYY 4x150 SE | 14 | 16 | 0.027201 | 0.208 | 0.08 | 261 | 0 | 0.27 | 1 | 2 | cs | TRUE
17 | LV_3291-12_1_2_line_17 | NAYY 4x150 SE | 15 | 17 | 0.045858 | 0.208 | 0.08 | 261 | 0 | 0.27 | 1 | 1 | cs | TRUE
18 | LV_3291-12_1_2_line_18 | NAYY 4x150 SE | 15 | 18 | 0.16093 | 0.208 | 0.08 | 261 | 0 | 0.27 | 1 | 1 | cs | TRUE
19 | LV_3291-12_1_2_line_19 | NAYY 4x150 SE | 16 | 19 | 0.030389 | 0.208 | 0.08 | 261 | 0 | 0.27 | 1 | 2 | cs | TRUE
20 | LV_3291-12_1_2_line_20 | NAYY 4x150 SE | 17 | 20 | 0.012192 | 0.208 | 0.08 | 261 | 0 | 0.27 | 1 | 1 | cs | TRUE
21 | LV_3291-12_1_2_line_21 | NAYY 4x150 SE | 18 | 21 | 0.023382 | 0.208 | 0.08 | 261 | 0 | 0.27 | 1 | 1 | cs | TRUE
22 | LV_3291-12_1_2_line_22 | NAYY 4x150 SE | 19 | 28 | 0.022826 | 0.208 | 0.08 | 261 | 0 | 0.27 | 1 | 2 | cs | TRUE
23 | LV_3291-12_1_2_line_23 | NAYY 4x150 SE | 20 | 22 | 0.013566 | 0.208 | 0.08 | 261 | 0 | 0.27 | 1 | 1 | cs | TRUE
24 | LV_3291-12_1_2_line_24 | NAYY 4x150 SE | 22 | 23 | 0.011031 | 0.208 | 0.08 | 261 | 0 | 0.27 | 1 | 1 | cs | TRUE
25 | LV_3291-12_1_2_line_25 | NAYY 4x150 SE | 23 | 24 | 0.061585 | 0.208 | 0.08 | 261 | 0 | 0.27 | 1 | 1 | cs | TRUE
26 | LV_3291-12_1_2_line_26 | NAYY 4x150 SE | 24 | 25 | 0.027522 | 0.208 | 0.08 | 261 | 0 | 0.27 | 1 | 1 | cs | TRUE
27 | LV_3291-12_1_2_line_27 | NAYY 4x150 SE | 25 | 26 | 0.024269 | 0.208 | 0.08 | 261 | 0 | 0.27 | 1 | 1 | cs | TRUE
28 | LV_3291-12_1_2_line_28 | NAYY 4x150 SE | 26 | 27 | 0.012667 | 0.208 | 0.08 | 261 | 0 | 0.27 | 1 | 1 | cs | TRUE
29 | LV_3291-12_1_2_line_29 | NAYY 4x150 SE | 27 | 29 | 0.012043 | 0.208 | 0.08 | 261 | 0 | 0.27 | 1 | 1 | cs | TRUE
30 | LV_3291-12_1_2_line_30 | NAYY 4x150 SE | 28 | 30 | 0.036897 | 0.208 | 0.08 | 261 | 0 | 0.27 | 1 | 2 | cs | TRUE
31 | LV_3291-12_1_2_line_31 | NAYY 4x150 SE | 29 | 35 | 0.013081 | 0.208 | 0.08 | 261 | 0 | 0.27 | 1 | 1 | cs | TRUE
32 | LV_3291-12_1_2_line_32 | NAYY 4x150 SE | 30 | 31 | 0.020722 | 0.208 | 0.08 | 261 | 0 | 0.27 | 1 | 2 | cs | TRUE
33 | LV_3291-12_1_2_line_33 | NAYY 4x150 SE | 31 | 32 | 0.017827 | 0.208 | 0.08 | 261 | 0 | 0.27 | 1 | 2 | cs | TRUE
34 | LV_3291-12_1_2_line_34 | NAYY 4x150 SE | 32 | 33 | 0.008929 | 0.208 | 0.08 | 261 | 0 | 0.27 | 1 | 1 | cs | TRUE
35 | LV_3291-12_1_2_line_35 | NAYY 4x150 SE | 32 | 34 | 0.047727 | 0.208 | 0.08 | 261 | 0 | 0.27 | 1 | 2 | cs | TRUE
36 | LV_3291-12_1_2_line_36 | NAYY 4x150 SE | 33 | 38 | 0.060163 | 0.208 | 0.08 | 261 | 0 | 0.27 | 1 | 1 | cs | TRUE
37 | LV_3291-12_1_2_line_37 | NAYY 4x150 SE | 33 | 39 | 0.026523 | 0.208 | 0.08 | 261 | 0 | 0.27 | 1 | 1 | cs | TRUE
38 | LV_3291-12_1_2_line_38 | NAYY 4x150 SE | 34 | 40 | 0.024577 | 0.208 | 0.08 | 261 | 0 | 0.27 | 1 | 1 | cs | TRUE
39 | LV_3291-12_1_2_line_39 | NAYY 4x150 SE | 34 | 41 | 0.0097621 | 0.208 | 0.08 | 261 | 0 | 0.27 | 1 | 2 | cs | TRUE
40 | LV_3291-12_1_2_line_40 | NAYY 4x150 SE | 35 | 36 | 0.010266 | 0.208 | 0.08 | 261 | 0 | 0.27 | 1 | 1 | cs | TRUE
41 | LV_3291-12_1_2_line_41 | NAYY 4x150 SE | 36 | 37 | 0.028459 | 0.208 | 0.08 | 261 | 0 | 0.27 | 1 | 1 | cs | TRUE
42 | LV_3291-12_1_2_line_42 | NAYY 4x150 SE | 37 | 42 | 0.0036541 | 0.208 | 0.08 | 261 | 0 | 0.27 | 1 | 1 | cs | TRUE
43 | LV_3291-12_1_2_line_43 | NAYY 4x150 SE | 38 | 47 | 0.032364 | 0.208 | 0.08 | 261 | 0 | 0.27 | 1 | 1 | cs | TRUE
44 | LV_3291-12_1_2_line_44 | NAYY 4x150 SE | 39 | 48 | 0.019214 | 0.208 | 0.08 | 261 | 0 | 0.27 | 1 | 1 | cs | TRUE
45 | LV_3291-12_1_2_line_45 | NAYY 4x150 SE | 40 | 46 | 0.012104 | 0.208 | 0.08 | 261 | 0 | 0.27 | 1 | 1 | cs | TRUE
46 | LV_3291-12_1_2_line_46 | NAYY 4x150 SE | 41 | 44 | 0.022523 | 0.208 | 0.08 | 261 | 0 | 0.27 | 1 | 2 | cs | TRUE
47 | LV_3291-12_1_2_line_47 | NAYY 4x150 SE | 42 | 43 | 0.017861 | 0.208 | 0.08 | 261 | 0 | 0.27 | 1 | 1 | cs | TRUE
48 | LV_3291-12_1_2_line_48 | NAYY 4x150 SE | 43 | 49 | 0.0090311 | 0.208 | 0.08 | 261 | 0 | 0.27 | 1 | 1 | cs | TRUE
49 | LV_3291-12_1_2_line_49 | NAYY 4x150 SE | 44 | 45 | 0.0015994 | 0.208 | 0.08 | 261 | 0 | 0.27 | 1 | 2 | cs | TRUE
50 | LV_3291-12_1_2_line_50 | NAYY 4x150 SE | 46 | 55 | 0.010755 | 0.208 | 0.08 | 261 | 0 | 0.27 | 1 | 1 | cs | TRUE
51 | LV_3291-12_1_2_line_51 | NAYY 4x150 SE | 48 | 56 | 0.026172 | 0.208 | 0.08 | 261 | 0 | 0.27 | 1 | 1 | cs | TRUE
52 | LV_3291-12_1_2_line_52 | NAYY 4x150 SE | 49 | 50 | 0.022133 | 0.208 | 0.08 | 261 | 0 | 0.27 | 1 | 1 | cs | TRUE
53 | LV_3291-12_1_2_line_53 | NAYY 4x150 SE | 51 | 52 | 0.017037 | 0.208 | 0.08 | 261 | 0 | 0.27 | 1 | 1 | cs | TRUE
54 | LV_3291-12_1_2_line_54 | NAYY 4x150 SE | 51 | 53 | 0.024521 | 0.208 | 0.08 | 261 | 0 | 0.27 | 1 | 1 | cs | TRUE
55 | LV_3291-12_1_2_line_55 | NAYY 4x150 SE | 52 | 54 | 0.013761 | 0.208 | 0.08 | 261 | 0 | 0.27 | 1 | 1 | cs | TRUE
56 | LV_3291-12_1_2_line_56 | NAYY 4x150 SE | 54 | 55 | 0.0036257 | 0.208 | 0.08 | 261 | 0 | 0.27 | 1 | 1 | cs | TRUE

## trafo
| name | std_type | hv_bus | lv_bus | sn_mva | vn_hv_kv | vn_lv_kv | vk_percent | vkr_percent | pfe_kw | i0_percent | shift_degree | tap_side | tap_neutral | tap_min | tap_max | tap_step_percent | tap_step_degree | tap_pos | tap_phase_shifter | parallel | df | in_service
0 | LV_3291-12_1_2_trafo_108 | 0.25 MVA 20/0.4 kV | 58 | 45 | 0.25 | 20 | 0.4 | 6 | 1.44 | 0.8 | 0.32 | 150 | hv | 0 | -2 | 2 | 2.5 | 0 | 0 | FALSE | 1 | 1 | TRUE

## line_geodata
| x0 | y0 | x1 | y1 | x2 | y2 | x3 | y3 | x4 | y4 | x5 | y5 | x6 | y6 | x7 | y7 | x8 | y8
0 | 2758197.5523 | 1206582.7033 | 2758166.3196 | 1206608.0763 | 2758147.9775 | 1206610.2035 | 2758128.264 | 1206595.7633
1 | 2758197.5523 | 1206582.7033 | 2758188.586 | 1206573.8912
2 | 2758197.5523 | 1206582.7033 | 2758215.8554 | 1206565.1903
3 | 2758117.008 | 1206529.1942 | 2758117.0585 | 1206529.1172
4 | 2758117.008 | 1206529.1942 | 2758110.068 | 1206539.776
5 | 2758121.522 | 1206522.3114 | 2758117.0585 | 1206529.1172
6 | 2758107.4399 | 1206543.7832 | 2758110.068 | 1206539.776
7 | 2758107.4399 | 1206543.7832 | 2758106.3911 | 1206545.3825
8 | 2758106.3911 | 1206545.3825 | 2758104.4945 | 1206548.2742 | 2758084.8968 | 1206563.4347
9 | 2758084.3136 | 1206563.8859 | 2758084.8968 | 1206563.4347
10 | 2758082.4077 | 1206565.3603 | 2758084.3136 | 1206563.8859
11 | 2758418.5497 | 1206383.1792 | 2758439.442 | 1206370.077
12 | 2758418.5497 | 1206383.1792 | 2758400.2528 | 1206394.6538
13 | 2758439.442 | 1206370.077 | 2758460.203 | 1206357.0571
14 | 2758400.2528 | 1206394.6538 | 2758385.9793 | 1206403.6051 | 2758382.4456 | 1206406.5591
15 | 2758470.9582 | 1206350.3122 | 2758460.203 | 1206357.0571
16 | 2758361.5758 | 1206424.0053 | 2758382.4456 | 1206406.5591
17 | 2758470.9582 | 1206350.3122 | 2758467.2197 | 1206340.6488 | 2758442.2686 | 1206339.4411 | 2758432.6445 | 1206343.68
18 | 2758470.9582 | 1206350.3122 | 2758477.6366 | 1206346.1302 | 2758503.3457 | 1206327.1178 | 2758524.4358 | 1206294.9266 | 2758515.8276 | 1206276.6484 | 2758508.8761 | 1206278.788 | 2758484.2927 | 1206292.9481 | 2758473.2345 | 1206296.1352 | 2758458.0034 | 1206295.6548
19 | 2758361.5758 | 1206424.0053 | 2758338.2601 | 1206443.4961
20 | 2758432.6445 | 1206343.68 | 2758421.4866 | 1206348.5945
21 | 2758435.5853 | 1206299.3945 | 2758444.2117 | 1206295.2197 | 2758458.0034 | 1206295.6548
22 | 2758338.2601 | 1206443.4961 | 2758320.7471 | 1206458.1361
23 | 2758421.4866 | 1206348.5945 | 2758409.0717 | 1206354.0625
24 | 2758398.9765 | 1206358.509 | 2758409.0717 | 1206354.0625
25 | 2758398.9765 | 1206358.509 | 2758381.6625 | 1206366.1348 | 2758340.6299 | 1206377.8265
26 | 2758340.6299 | 1206377.8265 | 2758318.3953 | 1206384.162 | 2758314.3949 | 1206386.0011
27 | 2758292.3441 | 1206396.1384 | 2758314.3949 | 1206386.0011
28 | 2758292.3441 | 1206396.1384 | 2758280.8352 | 1206401.4293
29 | 2758280.8352 | 1206401.4293 | 2758269.8934 | 1206406.4595
30 | 2758320.7471 | 1206458.1361 | 2758292.4384 | 1206481.8008
31 | 2758258.1787 | 1206412.2675 | 2758264.2147 | 1206409.0701 | 2758269.8934 | 1206406.4595
32 | 2758292.4384 | 1206481.8008 | 2758276.5396 | 1206495.0914
33 | 2758264.3423 | 1206507.8063 | 2758267.5469 | 1206502.6088 | 2758276.5396 | 1206495.0914
34 | 2758264.3423 | 1206507.8063 | 2758268.1843 | 1206515.8709
35 | 2758216.6076 | 1206507.7856 | 2758249.0415 | 1206509.4467 | 2758264.3423 | 1206507.8063
36 | 2758268.1843 | 1206515.8709 | 2758311.7482 | 1206557.4965
37 | 2758268.1843 | 1206515.8709 | 2758248.8449 | 1206534.0214
38 | 2758216.6076 | 1206507.7856 | 2758212.6937 | 1206507.5929 | 2758192.0803 | 1206506.2298
39 | 2758216.6076 | 1206507.7856 | 2758220.6267 | 1206502.2872 | 2758222.8446 | 1206500.34
40 | 2758258.1787 | 1206412.2675 | 2758249.1069 | 1206417.0729
41 | 2758249.1069 | 1206417.0729 | 2758223.9584 | 1206430.3944
42 | 2758220.7294 | 1206432.1049 | 2758223.9584 | 1206430.3944
43 | 2758311.7482 | 1206557.4965 | 2758334.299 | 1206580.7101
44 | 2758248.8449 | 1206534.0214 | 2758234.8348 | 1206547.1702
45 | 2758192.0803 | 1206506.2298 | 2758180.0025 | 1206505.4312
46 | 2758239.7832 | 1206485.4956 | 2758235.2584 | 1206489.4412 | 2758222.8446 | 1206500.34
47 | 2758220.7294 | 1206432.1049 | 2758207.0537 | 1206439.349 | 2758205.1075 | 1206440.7272
48 | 2758197.737 | 1206445.9461 | 2758205.1075 | 1206440.7272
49 | 2758239.7832 | 1206485.4956 | 2758240.9887 | 1206484.4445
50 | 2758169.2747 | 1206504.6656 | 2758172.5395 | 1206504.9377 | 2758180.0025 | 1206505.4312
51 | 2758234.8348 | 1206547.1702 | 2758227.1826 | 1206554.352 | 2758215.8554 | 1206565.1903
52 | 2758197.737 | 1206445.9461 | 2758179.6741 | 1206458.7363
53 | 2758134.97 | 1206501.8064 | 2758151.948 | 1206503.2215
54 | 2758134.97 | 1206501.8064 | 2758121.522 | 1206522.3114
55 | 2758151.948 | 1206503.2215 | 2758165.6614 | 1206504.3644
56 | 2758169.2747 | 1206504.6656 | 2758165.6614 | 1206504.3644

## bus_geodata
| x | y | coords
0 | 2758128.264 | 1206595.7633
1 | 2758197.5523 | 1206582.7033
2 | 2758117.008 | 1206529.1942
3 | 2758117.0585 | 1206529.1172
4 | 2758110.068 | 1206539.776
5 | 2758107.4399 | 1206543.7832
6 | 2758106.3911 | 1206545.3825
7 | 2758084.8968 | 1206563.4347
8 | 2758084.3136 | 1206563.8859
9 | 2758082.4077 | 1206565.3603
10 | 2758418.5497 | 1206383.1792
11 | 2758439.442 | 1206370.077
12 | 2758400.2528 | 1206394.6538
13 | 2758460.203 | 1206357.0571
14 | 2758382.4456 | 1206406.5591
15 | 2758470.9582 | 1206350.3122
16 | 2758361.5758 | 1206424.0053
17 | 2758432.6445 | 1206343.68
18 | 2758458.0034 | 1206295.6548
19 | 2758338.2601 | 1206443.4961
20 | 2758421.4866 | 1206348.5945
21 | 2758435.5853 | 1206299.3945
22 | 2758409.0717 | 1206354.0625
23 | 2758398.9765 | 1206358.509
24 | 2758340.6299 | 1206377.8265
25 | 2758314.3949 | 1206386.0011
26 | 2758292.3441 | 1206396.1384
27 | 2758280.8352 | 1206401.4293
28 | 2758320.7471 | 1206458.1361
29 | 2758269.8934 | 1206406.4595
30 | 2758292.4384 | 1206481.8008
31 | 2758276.5396 | 1206495.0914
32 | 2758264.3423 | 1206507.8063
33 | 2758268.1843 | 1206515.8709
34 | 2758216.6076 | 1206507.7856
35 | 2758258.1787 | 1206412.2675
36 | 2758249.1069 | 1206417.0729
37 | 2758223.9584 | 1206430.3944
38 | 2758311.7482 | 1206557.4965
39 | 2758248.8449 | 1206534.0214
40 | 2758192.0803 | 1206506.2298
41 | 2758222.8446 | 1206500.34
42 | 2758220.7294 | 1206432.1049
43 | 2758205.1075 | 1206440.7272
44 | 2758239.7832 | 1206485.4956
45 | 2758240.9887 | 1206484.4445
46 | 2758180.0025 | 1206505.4312
47 | 2758334.299 | 1206580.7101
48 | 2758234.8348 | 1206547.1702
49 | 2758197.737 | 1206445.9461
50 | 2758179.6741 | 1206458.7363
51 | 2758134.97 | 1206501.8064
52 | 2758151.948 | 1206503.2215
53 | 2758121.522 | 1206522.3114
54 | 2758165.6614 | 1206504.3644
55 | 2758169.2747 | 1206504.6656
56 | 2758215.8554 | 1206565.1903
57 | 2758188.586 | 1206573.8912
58 | 2758261.7195 | 1206468.9909

## line_std_types
| c_nf_per_km | r_ohm_per_km | x_ohm_per_km | max_i_ka | type | q_mm2 | alpha | voltage_rating
NAYY 4x50 SE | 210 | 0.642 | 0.083 | 0.142 | cs | 50 | 0.00403 | LV
NAYY 4x120 SE | 264 | 0.225 | 0.08 | 0.242 | cs | 120 | 0.00403 | LV
NAYY 4x150 SE | 261 | 0.208 | 0.08 | 0.27 | cs | 150 | 0.00403 | LV
NA2XS2Y 1x95 RM/25 12/20 kV | 216 | 0.313 | 0.132 | 0.252 | cs | 95 | 0.00403 | MV
NA2XS2Y 1x185 RM/25 12/20 kV | 273 | 0.161 | 0.117 | 0.362 | cs | 185 | 0.00403 | MV
NA2XS2Y 1x240 RM/25 12/20 kV | 304 | 0.122 | 0.112 | 0.421 | cs | 240 | 0.00403 | MV
NA2XS2Y 1x95 RM/25 6/10 kV | 315 | 0.313 | 0.123 | 0.249 | cs | 95 | 0.00403 | MV
NA2XS2Y 1x185 RM/25 6/10 kV | 406 | 0.161 | 0.11 | 0.358 | cs | 185 | 0.00403 | MV
NA2XS2Y 1x240 RM/25 6/10 kV | 456 | 0.122 | 0.105 | 0.416 | cs | 240 | 0.00403 | MV
NA2XS2Y 1x150 RM/25 12/20 kV | 250 | 0.206 | 0.116 | 0.319 | cs | 150 | 0.00403 | MV
NA2XS2Y 1x120 RM/25 12/20 kV | 230 | 0.253 | 0.119 | 0.283 | cs | 120 | 0.00403 | MV
NA2XS2Y 1x70 RM/25 12/20 kV | 190 | 0.443 | 0.132 | 0.22 | cs | 70 | 0.00403 | MV
NA2XS2Y 1x150 RM/25 6/10 kV | 360 | 0.206 | 0.11 | 0.315 | cs | 150 | 0.00403 | MV
NA2XS2Y 1x120 RM/25 6/10 kV | 340 | 0.253 | 0.113 | 0.28 | cs | 120 | 0.00403 | MV
NA2XS2Y 1x70 RM/25 6/10 kV | 280 | 0.443 | 0.123 | 0.217 | cs | 70 | 0.00403 | MV
N2XS(FL)2Y 1x120 RM/35 64/110 kV | 112 | 0.153 | 0.166 | 0.366 | cs | 120 | 0.00393 | HV
N2XS(FL)2Y 1x185 RM/35 64/110 kV | 125 | 0.099 | 0.156 | 0.457 | cs | 185 | 0.00393 | HV
N2XS(FL)2Y 1x240 RM/35 64/110 kV | 135 | 0.075 | 0.149 | 0.526 | cs | 240 | 0.00393 | HV
N2XS(FL)2Y 1x300 RM/35 64/110 kV | 144 | 0.06 | 0.144 | 0.588 | cs | 300 | 0.00393 | HV
15-AL1/3-ST1A 0.4 | 11 | 1.8769 | 0.35 | 0.105 | ol | 16 | 0.00403 | LV
24-AL1/4-ST1A 0.4 | 11.25 | 1.2012 | 0.335 | 0.14 | ol | 24 | 0.00403 | LV
48-AL1/8-ST1A 0.4 | 12.2 | 0.5939 | 0.3 | 0.21 | ol | 48 | 0.00403 | LV
94-AL1/15-ST1A 0.4 | 13.2 | 0.306 | 0.29 | 0.35 | ol | 94 | 0.00403 | LV
34-AL1/6-ST1A 10.0 | 9.7 | 0.8342 | 0.36 | 0.17 | ol | 34 | 0.00403 | MV
48-AL1/8-ST1A 10.0 | 10.1 | 0.5939 | 0.35 | 0.21 | ol | 48 | 0.00403 | MV
70-AL1/11-ST1A 10.0 | 10.4 | 0.4132 | 0.339 | 0.29 | ol | 70 | 0.00403 | MV
94-AL1/15-ST1A 10.0 | 10.75 | 0.306 | 0.33 | 0.35 | ol | 94 | 0.00403 | MV
122-AL1/20-ST1A 10.0 | 11.1 | 0.2376 | 0.323 | 0.41 | ol | 122 | 0.00403 | MV
149-AL1/24-ST1A 10.0 | 11.25 | 0.194 | 0.315 | 0.47 | ol | 149 | 0.00403 | MV
34-AL1/6-ST1A 20.0 | 9.15 | 0.8342 | 0.382 | 0.17 | ol | 34 | 0.00403 | MV
48-AL1/8-ST1A 20.0 | 9.5 | 0.5939 | 0.372 | 0.21 | ol | 48 | 0.00403 | MV
70-AL1/11-ST1A 20.0 | 9.7 | 0.4132 | 0.36 | 0.29 | ol | 70 | 0.00403 | MV
94-AL1/15-ST1A 20.0 | 10 | 0.306 | 0.35 | 0.35 | ol | 94 | 0.00403 | MV
122-AL1/20-ST1A 20.0 | 10.3 | 0.2376 | 0.344 | 0.41 | ol | 122 | 0.00403 | MV
149-AL1/24-ST1A 20.0 | 10.5 | 0.194 | 0.337 | 0.47 | ol | 149 | 0.00403 | MV
184-AL1/30-ST1A 20.0 | 10.75 | 0.1571 | 0.33 | 0.535 | ol | 184 | 0.00403 | MV
243-AL1/39-ST1A 20.0 | 11 | 0.1188 | 0.32 | 0.645 | ol | 243 | 0.00403 | MV
48-AL1/8-ST1A 110.0 | 8 | 0.5939 | 0.46 | 0.21 | ol | 48 | 0.00403 | HV
70-AL1/11-ST1A 110.0 | 8.4 | 0.4132 | 0.45 | 0.29 | ol | 70 | 0.00403 | HV
94-AL1/15-ST1A 110.0 | 8.65 | 0.306 | 0.44 | 0.35 | ol | 94 | 0.00403 | HV
122-AL1/20-ST1A 110.0 | 8.5 | 0.2376 | 0.43 | 0.41 | ol | 122 | 0.00403 | HV
149-AL1/24-ST1A 110.0 | 8.75 | 0.194 | 0.41 | 0.47 | ol | 149 | 0.00403 | HV
184-AL1/30-ST1A 110.0 | 8.8 | 0.1571 | 0.4 | 0.535 | ol | 184 | 0.00403 | HV
243-AL1/39-ST1A 110.0 | 9 | 0.1188 | 0.39 | 0.645 | ol | 243 | 0.00403 | HV
305-AL1/39-ST1A 110.0 | 9.2 | 0.0949 | 0.38 | 0.74 | ol | 305 | 0.00403 | HV
490-AL1/64-ST1A 110.0 | 9.75 | 0.059 | 0.37 | 0.96 | ol | 490 | 0.00403 | HV
679-AL1/86-ST1A 110.0 | 9.95 | 0.042 | 0.36 | 1.15 | ol | 679 | 0.00403 | HV
490-AL1/64-ST1A 220.0 | 10 | 0.059 | 0.285 | 0.96 | ol | 490 | 0.00403 | HV
679-AL1/86-ST1A 220.0 | 11.7 | 0.042 | 0.275 | 1.15 | ol | 679 | 0.00403 | HV
490-AL1/64-ST1A 380.0 | 11 | 0.059 | 0.253 | 0.96 | ol | 490 | 0.00403 | HV
679-AL1/86-ST1A 380.0 | 14.6 | 0.042 | 0.25 | 1.15 | ol | 679 | 0.00403 | HV

## trafo_std_types
| i0_percent | pfe_kw | vkr_percent | sn_mva | vn_lv_kv | vn_hv_kv | vk_percent | shift_degree | vector_group | tap_side | tap_neutral | tap_min | tap_max | tap_step_degree | tap_step_percent | tap_phase_shifter
160 MVA 380/110 kV | 0.06 | 60 | 0.25 | 160 | 110 | 380 | 12.2 | 0 | Yy0 | hv | 0 | -9 | 9 | 0 | 1.5 | FALSE
100 MVA 220/110 kV | 0.06 | 55 | 0.26 | 100 | 110 | 220 | 12 | 0 | Yy0 | hv | 0 | -9 | 9 | 0 | 1.5 | FALSE
63 MVA 110/20 kV | 0.04 | 22 | 0.32 | 63 | 20 | 110 | 18 | 150 | YNd5 | hv | 0 | -9 | 9 | 0 | 1.5 | FALSE
40 MVA 110/20 kV | 0.05 | 18 | 0.34 | 40 | 20 | 110 | 16.2 | 150 | YNd5 | hv | 0 | -9 | 9 | 0 | 1.5 | FALSE
25 MVA 110/20 kV | 0.07 | 14 | 0.41 | 25 | 20 | 110 | 12 | 150 | YNd5 | hv | 0 | -9 | 9 | 0 | 1.5 | FALSE
63 MVA 110/10 kV | 0.04 | 22 | 0.32 | 63 | 10 | 110 | 18 | 150 | YNd5 | hv | 0 | -9 | 9 | 0 | 1.5 | FALSE
40 MVA 110/10 kV | 0.05 | 18 | 0.34 | 40 | 10 | 110 | 16.2 | 150 | YNd5 | hv | 0 | -9 | 9 | 0 | 1.5 | FALSE
25 MVA 110/10 kV | 0.07 | 14 | 0.41 | 25 | 10 | 110 | 12 | 150 | YNd5 | hv | 0 | -9 | 9 | 0 | 1.5 | FALSE
0.25 MVA 20/0.4 kV | 0.32 | 0.8 | 1.44 | 0.25 | 0.4 | 20 | 6 | 150 | Yzn5 | hv | 0 | -2 | 2 | 0 | 2.5 | FALSE
0.4 MVA 20/0.4 kV | 0.3375 | 1.35 | 1.425 | 0.4 | 0.4 | 20 | 6 | 150 | Dyn5 | hv | 0 | -2 | 2 | 0 | 2.5 | FALSE
0.63 MVA 20/0.4 kV | 0.2619 | 1.65 | 1.206 | 0.63 | 0.4 | 20 | 6 | 150 | Dyn5 | hv | 0 | -2 | 2 | 0 | 2.5 | FALSE
0.25 MVA 10/0.4 kV | 0.24 | 0.6 | 1.2 | 0.25 | 0.4 | 10 | 4 | 150 | Dyn5 | hv | 0 | -2 | 2 | 0 | 2.5 | FALSE
0.4 MVA 10/0.4 kV | 0.2375 | 0.95 | 1.325 | 0.4 | 0.4 | 10 | 4 | 150 | Dyn5 | hv | 0 | -2 | 2 | 0 | 2.5 | FALSE
0.63 MVA 10/0.4 kV | 0.1873 | 1.18 | 1.0794 | 0.63 | 0.4 | 10 | 4 | 150 | Dyn5 | hv | 0 | -2 | 2 | 0 | 2.5 | FALSE

## trafo3w_std_types
| sn_hv_mva | sn_mv_mva | sn_lv_mva | vn_hv_kv | vn_mv_kv | vn_lv_kv | vk_hv_percent | vk_mv_percent | vk_lv_percent | vkr_hv_percent | vkr_mv_percent | vkr_lv_percent | pfe_kw | i0_percent | shift_mv_degree | shift_lv_degree | vector_group | tap_side | tap_neutral | tap_min | tap_max | tap_step_percent
63/25/38 MVA 110/20/10 kV | 63 | 25 | 38 | 110 | 20 | 10 | 10.4 | 10.4 | 10.4 | 0.28 | 0.32 | 0.35 | 35 | 0.89 | 0 | 0 | YN0yn0yn0 | hv | 0 | -10 | 10 | 1.2
63/25/38 MVA 110/10/10 kV | 63 | 25 | 38 | 110 | 10 | 10 | 10.4 | 10.4 | 10.4 | 0.28 | 0.32 | 0.35 | 35 | 0.89 | 0 | 0 | YN0yn0yn0 | hv | 0 | -10 | 10 | 1.2

## fuse_std_types
| fuse_type | i_rated_a | t_avg | t_min | t_total | x_avg | x_min | x_total
HV 100A | HV 100A | 100 | 0 | [10.0, 3.64, 0.854, 0.281, 0.1, 0.0531, 0.022, 0.01] | [10.0, 4.267, 1.21, 0.403, 0.1, 0.058, 0.022, 0.01] | 0 | [300.0, 350.0, 450.0, 550.0, 700.0, 850.0, 1200.0, 1752.0] | [600.0, 700.0, 900.0, 1150.0, 1665.0, 2000.0, 3000.0, 4313.0]
HV 10A | HV 10A | 10 | 0 | [10.0, 1675.0, 0.344, 0.156, 0.1, 0.0417, 0.0171, 0.01] | [10.0, 1.3, 0.3, 0.155, 0.1, 0.0555, 0.023, 0.01] | 0 | [30.0, 32.0, 35.0, 37.0, 39.0, 50.0, 70.0, 88.0] | [60.0, 70.0, 80.0, 87.0, 94.0, 110.0, 150.0, 216.0]
HV 125A | HV 125A | 125 | 0 | [10.0, 1.82, 0.344, 0.1, 0.0467, 0.0269, 0.01] | [10.0, 2.478, 0.426, 0.1, 0.0427, 0.0211, 0.01] | 0 | [375.0, 500.0, 700.0, 925.0, 1200.0, 1500.0, 2341.0] | [750.0, 1000.0, 1500.0, 2200.0, 3000.0, 4000.0, 5765.0]
HV 160A | HV 160A | 160 | 0 | [10.0, 4.15, 1.03, 0.198, 0.1, 0.051, 0.0172, 0.01] | [10.0, 2.3, 0.734, 0.274, 0.1, 0.046, 0.0177, 0.01] | 0 | [480.0, 550.0, 700.0, 1000.0, 1260.0, 1600.0, 2500.0, 3227.0] | [960.0, 1300.0, 1700.0, 2200.0, 2996.0, 4000.0, 6000.0, 7946.0]
HV 16A | HV 16A | 16 | 0 | [10.0, 0.352, 0.164, 0.1, 0.0649, 0.0342, 0.01] | [10.0, 2.34, 0.722, 0.181, 0.1, 0.055, 0.0296, 0.01] | 0 | [48.0, 60.0, 65.0, 71.0, 80.0, 100.0, 162.0] | [96.0, 110.0, 125.0, 150.0, 168.0, 200.0, 250.0, 398.0]
HV 200A | HV 200A | 200 | 0 | [10.0, 4.267, 1.21, 0.403, 0.1, 0.058, 0.022, 0.01] | [10.0, 3.73, 1.654, 0.328, 0.1, 0.0531, 0.019, 0.01] | 0 | [600.0, 700.0, 900.0, 1150.0, 1665.0, 2000.0, 3000.0, 4313.0] | [1200.0, 1500.0, 1800.0, 2700.0, 3960.0, 5000.0, 7500.0, 10620.0]
HV 20A | HV 20A | 20 | 0 | [10.0, 1.3, 0.3, 0.155, 0.1, 0.0555, 0.023, 0.01] | [10.0, 1.3, 0.161, 0.1, 0.0611, 0.0399, 0.0141, 0.01] | 0 | [60.0, 70.0, 80.0, 87.0, 94.0, 110.0, 150.0, 216.0] | [120.0, 150.0, 200.0, 223.0, 260.0, 300.0, 450.0, 532.0]
HV 25A | HV 25A | 25 | 0 | [10.0, 2.512, 0.833, 0.299, 0.1, 0.0372, 0.0223, 0.01] | [10.0, 3.125, 0.597, 0.198, 0.1, 0.0378, 0.022, 0.01] | 0 | [75.0, 82.0, 90.0, 100.0, 124.0, 170.0, 200.0, 289.0] | [150.0, 170.0, 210.0, 250.0, 294.0, 400.0, 500.0, 711.0]
HV 31.5A | HV 31.5A | 31.5 | 0 | [10.0, 2.34, 0.722, 0.181, 0.1, 0.055, 0.0296, 0.01] | [10.0, 2.84, 0.368, 0.164, 0.1, 0.0621, 0.0378, 0.0195, 0.01] | 0 | [95.0, 110.0, 125.0, 150.0, 165.0, 200.0, 250.0, 390.0] | [189.0, 220.0, 300.0, 350.0, 393.0, 450.0, 530.0, 700.0, 960.0]
HV 40A | HV 40A | 40 | 0 | [10.0, 1.3, 0.161, 0.1, 0.0611, 0.0399, 0.0141, 0.01] | [10.0, 2.05, 0.369, 0.198, 0.1, 0.051, 0.0298, 0.01] | 0 | [120.0, 150.0, 200.0, 223.0, 260.0, 300.0, 450.0, 532.0] | [240.0, 300.0, 400.0, 450.0, 530.0, 650.0, 800.0, 1311.0]
HV 50A | HV 50A | 50 | 0 | [10.0, 3.215, 0.597, 0.198, 0.1, 0.0378, 0.022, 0.01] | [10.0, 3.64, 0.854, 0.281, 0.1, 0.0531, 0.022, 0.01] | 0 | [150.0, 170.0, 210.0, 250.0, 294.0, 400.0, 500.0, 711.0] | [300.0, 350.0, 450.0, 550.0, 700.0, 850.0, 1200.0, 1752.0]
HV 6.3A | HV 6.3A | 6.3 | 0 | [10.0, 1.39, 0.344, 0.168, 0.1, 0.056, 0.0263, 0.01] | [10.0, 1.711, 0.516, 0.198, 0.1, 0.0634, 0.0303, 0.01] | 0 | [19.0, 19.5, 20.4, 20.8, 22.0, 25.0, 32.0, 48.0] | [38.0, 40.0, 43.0, 48.0, 53.0, 60.0, 75.0, 118.0]
HV 63A | HV 63A | 63 | 0 | [10.0, 2.84, 0.368, 0.164, 0.1, 0.0621, 0.0378, 0.0195, 0.01] | [10.0, 1.82, 0.344, 0.1, 0.0467, 0.0269, 0.01] | 0 | [189.0, 220.0, 300.0, 350.0, 393.0, 450.0, 530.0, 700.0, 961.0] | [378.0, 500.0, 700.0, 934.0, 1200.0, 1500.0, 2366.0]
HV 80A | HV 80A | 80 | 0 | [10.0, 2.05, 0.369, 0.198, 0.1, 0.051, 0.0298, 0.01] | [10.0, 4.15, 1.03, 0.198, 0.1, 0.051, 0.0172, 0.01] | 0 | [240.0, 300.0, 400.0, 450.0, 530.0, 650.0, 800.0, 1311.0] | [480.0, 550.0, 700.0, 1000.0, 1260.0, 1600.0, 2500.0, 3227.0]
Siemens NH-1-100 | Siemens NH-1-100 | 100 | [5400.0, 2000.0, 400.0, 20.0, 1.0, 0.2, 0.012, 0.004] | 0 | 0 | [150.0, 190.0, 250.0, 430.0, 900.0, 1250.0, 2700.0, 3600.0] | 0 | 0
Siemens NH-1-125 | Siemens NH-1-125 | 125 | [4800.0, 120.0, 7.0, 0.1, 0.004] | 0 | 0 | [180.0, 400.0, 740.0, 2000.0, 4250.0] | 0 | 0
Siemens NH-1-16 | Siemens NH-1-16 | 16 | [4000.0, 400.0, 2.0, 0.1, 0.04, 0.01] | 0 | 0 | [26.0, 35.0, 75.0, 150.0, 200.0, 300.0] | 0 | 0
Siemens NH-1-160 | Siemens NH-1-160 | 160 | [4800.0, 120.0, 7.0, 0.1, 0.004] | 0 | 0 | [210.0, 500.0, 900.0, 2300.0, 5000.0] | 0 | 0
Siemens NH-1-25 | Siemens NH-1-25 | 25 | [4000.0, 1000.0, 10.0, 0.2, 0.02, 0.01] | 0 | 0 | [40.0, 50.0, 100.0, 210.0, 400.0, 500.0] | 0 | 0
Siemens NH-1-50 | Siemens NH-1-50 | 50 | [4000.0, 40.0, 4.0, 1.0, 0.02, 0.01] | 0 | 0 | [86.0, 200.0, 300.0, 400.0, 1000.0, 1280.0] | 0 | 0
Siemens NH-1-63 | Siemens NH-1-63 | 63 | [4000.0, 100.0, 10.0, 2.0, 0.04, 0.01] | 0 | 0 | [100.0, 200.0, 300.0, 400.0, 1000.0, 1500.0] | 0 | 0
Siemens NH-1-80 | Siemens NH-1-80 | 80 | [4800.0, 120.0, 7.0, 0.1, 0.01] | 0 | 0 | [150.58, 250.0, 450.0, 1150.0, 2470.0] | 0 | 0
Siemens NH-2-1000 | Siemens NH-2-1000 | 1000 | [4800.0, 120.0, 7.0, 0.1, 0.004] | 0 | 0 | [1900.0, 3500.0, 8400.0, 24000.0, 52000.0] | 0 | 0
Siemens NH-2-200 | Siemens NH-2-200 | 200 | [4800.0, 120.0, 7.0, 0.1, 0.004] | 0 | 0 | [280.0, 650.0, 1200.0, 3000.0, 7000.0] | 0 | 0
Siemens NH-2-224 | Siemens NH-2-224 | 224 | [4800.0, 120.0, 7.0, 0.2, 0.04, 0.004] | 0 | 0 | [400.0, 750.0, 1453.0, 3025.0, 4315.0, 7600.0] | 0 | 0
Siemens NH-2-250 | Siemens NH-2-250 | 250 | [4800.0, 120.0, 7.0, 0.1, 0.004] | 0 | 0 | [450.0, 800.0, 1650.0, 4000.0, 8500.0] | 0 | 0
Siemens NH-2-315 | Siemens NH-2-315 | 315 | [4800.0, 120.0, 7.0, 0.1, 0.004] | 0 | 0 | [550.0, 920.0, 1900.0, 5000.0, 11000.0] | 0 | 0
Siemens NH-2-355 | Siemens NH-2-355 | 355 | [4800.0, 120.0, 6.0, 0.1, 0.004] | 0 | 0 | [650.0, 1116.27, 2350.0, 5840.0, 12790.0] | 0 | 0
Siemens NH-2-400 | Siemens NH-2-400 | 400 | [4800.0, 120.0, 7.0, 0.1, 0.004] | 0 | 0 | [720.0, 1350.0, 2800.0, 6500.0, 15000.0] | 0 | 0
Siemens NH-2-425 | Siemens NH-2-425 | 425 | [4800.0, 120.0, 7.0, 0.1, 0.004] | 0 | 0 | [850.0, 1500.0, 3050.0, 7500.0, 16500.0] | 0 | 0
Siemens NH-2-630 | Siemens NH-2-630 | 630 | [4800.0, 120.0, 7.0, 0.1, 0.004] | 0 | 0 | [1200.0, 2000.0, 4800.0, 12000.0, 26000.0] | 0 | 0

## res_bus
| vm_pu | va_degree | p_mw | q_mvar
0 | 0.99323 | -0.047132 | 0.0022249 | 0.00055761
1 | 0.99349 | -0.045258 | 0 | 0
2 | 0.99527 | -0.032991 | 0.0016022 | 0.00040154
3 | 0.99527 | -0.032983 | 0.00077816 | 0.00019503
4 | 0.99514 | -0.033882 | 0.00097827 | 0.00024518
5 | 0.9951 | -0.034172 | 0.0021431 | 0.00053711
6 | 0.99509 | -0.034246 | 0.0011984 | 0.00030034
7 | 0.99498 | -0.035005 | 0.00095683 | 0.0002398
8 | 0.99498 | -0.035018 | 0.00090378 | 0.00022651
9 | 0.99498 | -0.035037 | 0.00080344 | 0.00020136
10 | 0.98687 | -0.091304 | 0.0017044 | 0.00042717
11 | 0.98601 | -0.097362 | 0.0024378 | 0.00061096
12 | 0.98765 | -0.08582 | 0.001502 | 0.00037644
13 | 0.98438 | -0.10881 | 0.0016954 | 0.0004249
14 | 0.98845 | -0.080215 | 0.0016559 | 0.00041502
15 | 0.98357 | -0.11454 | 0 | 0
16 | 0.9895 | -0.072892 | 0.0012191 | 0.00030553
17 | 0.98084 | -0.13382 | 0.0014773 | 0.00037025
18 | 0.98284 | -0.1197 | 0.0015319 | 0.00038393
19 | 0.9907 | -0.064539 | 0.00213 | 0.00053383
20 | 0.98014 | -0.13878 | 0.0016749 | 0.00041977
21 | 0.98279 | -0.12007 | 0.0015618 | 0.00039143
22 | 0.97939 | -0.14407 | 0.0016421 | 0.00041154
23 | 0.97881 | -0.14818 | 0.0014518 | 0.00036386
24 | 0.97571 | -0.17031 | 0.0014748 | 0.00036962
25 | 0.97438 | -0.17982 | 0.001026 | 0.00025714
26 | 0.97324 | -0.18796 | 0.0019734 | 0.00049457
27 | 0.97269 | -0.19196 | 0.0026095 | 0.000654
28 | 0.99163 | -0.058031 | 0.0013905 | 0.0003485
29 | 0.97221 | -0.19542 | 0.0034926 | 0.00087532
30 | 0.99318 | -0.047277 | 0.0027541 | 0.00069025
31 | 0.99409 | -0.040962 | 0.0026486 | 0.00066379
32 | 0.9949 | -0.035301 | 0 | 0
33 | 0.99472 | -0.03656 | 0 | 0
34 | 0.99757 | -0.016843 | 0 | 0
35 | 0.97175 | -0.19871 | 0.0023048 | 0.00057764
36 | 0.97142 | -0.20105 | 0.0034803 | 0.00087224
37 | 0.97067 | -0.20647 | 0.0031637 | 0.00079289
38 | 0.99463 | -0.037246 | 0 | 0
39 | 0.99424 | -0.039997 | 0.0029708 | 0.00074455
40 | 0.99686 | -0.021783 | 0.0020765 | 0.00052041
41 | 0.99825 | -0.0121 | 0.0031839 | 0.00079797
42 | 0.97059 | -0.20705 | 0.0039856 | 0.00099889
43 | 0.97031 | -0.2091 | 0.0038243 | 0.00095847
44 | 0.99988 | -0.00082325 | 0.0029912 | 0.00074967
45 | 1 | 0 | -0.10531 | -0.026376
46 | 0.99655 | -0.023966 | 0.001703 | 0.00042681
47 | 0.99458 | -0.037613 | 0.0011238 | 0.00028165
48 | 0.99396 | -0.041913 | 0.0021326 | 0.00053449
49 | 0.97021 | -0.20978 | 0.0047795 | 0.0011978
50 | 0.97014 | -0.2103 | 0.0022528 | 0.0005646
51 | 0.99574 | -0.029638 | 0 | 0
52 | 0.996 | -0.02785 | 0.0010973 | 0.00027502
53 | 0.99538 | -0.032214 | 0.0010612 | 0.00026596
54 | 0.99623 | -0.026253 | 0.0030348 | 0.00076059
55 | 0.9963 | -0.025722 | 0.0016768 | 0.00042024
56 | 0.99368 | -0.043958 | 0.0026575 | 0.00066604
57 | 0.99344 | -0.045619 | 0.0028397 | 0.0007117
58 | 0.99998 | 149.9947 | 0 | 0

## res_line
| p_from_mw | q_from_mvar | p_to_mw | q_to_mvar | pl_mw | ql_mvar | i_from_ka | i_to_ka | i_ka | vm_from_pu | va_from_degree | vm_to_pu | va_to_degree | loading_percent
0 | -0.0022249 | -0.00055761 | 0.0022255 | 0.00055675 | 5.7635e-07 | -8.5465e-07 | 0.0033332 | 0.0033329 | 0.0033332 | 0.99323 | -0.047132 | 0.99349 | -0.045258 | 1.2345
1 | 0.0028398 | 0.00071159 | -0.0028397 | -0.0007117 | 1.4171e-07 | -1.0804e-07 | 0.0042534 | 0.0042534 | 0.0042534 | 0.99349 | -0.045258 | 0.99344 | -0.045619 | 1.5753
2 | -0.0050653 | -0.0012683 | 0.0050662 | 0.0012684 | 9.097e-07 | 2.18e-08 | 0.0075862 | 0.0075861 | 0.0075862 | 0.99349 | -0.045258 | 0.99368 | -0.043958 | 2.8097
3 | -0.0085873 | -0.0021517 | 0.0085873 | 0.0021517 | 9.471e-09 | 2.4463e-09 | 0.012839 | 0.012839 | 0.012839 | 0.99527 | -0.032991 | 0.99527 | -0.032983 | 4.7551
4 | 0.0069852 | 0.0017502 | -0.0069843 | -0.00175 | 8.6121e-07 | 1.6681e-07 | 0.010443 | 0.010443 | 0.010443 | 0.99527 | -0.032991 | 0.99514 | -0.033882 | 3.8679
5 | -0.0093655 | -0.0023467 | 0.0093665 | 0.002347 | 9.9572e-07 | 2.7719e-07 | 0.014002 | 0.014002 | 0.014002 | 0.99527 | -0.032983 | 0.99538 | -0.032214 | 5.186
6 | 0.0060061 | 0.0015048 | -0.0060058 | -0.0015048 | 2.4117e-07 | 3.0501e-08 | 0.0089806 | 0.0089806 | 0.0089806 | 0.99514 | -0.033882 | 0.9951 | -0.034172 | 3.3262
7 | 0.0038627 | 0.0009677 | -0.0038627 | -0.00096771 | 3.9814e-08 | -9.532e-09 | 0.005776 | 0.005776 | 0.005776 | 0.9951 | -0.034172 | 0.99509 | -0.034246 | 2.1392
8 | 0.0026643 | 0.00066737 | -0.002664 | -0.00066763 | 2.7966e-07 | -2.592e-07 | 0.003984 | 0.0039841 | 0.0039841 | 0.99509 | -0.034246 | 0.99498 | -0.035005 | 1.4756
9 | 0.0017072 | 0.00042783 | -0.0017072 | -0.00042784 | 2.9996e-09 | -8.4237e-09 | 0.0025532 | 0.0025532 | 0.0025532 | 0.99498 | -0.035005 | 0.99498 | -0.035018 | 0.94562
10 | 0.00080344 | 0.00020133 | -0.00080344 | -0.00020136 | 2.1708e-09 | -3.0461e-08 | 0.0012016 | 0.0012016 | 0.0012016 | 0.99498 | -0.035018 | 0.99498 | -0.035037 | 0.44503
11 | 0.048431 | 0.01221 | -0.04839 | -0.012194 | 4.1059e-05 | 1.5162e-05 | 0.073051 | 0.073051 | 0.073051 | 0.98687 | -0.091304 | 0.98601 | -0.097362 | 13.5279
12 | -0.050135 | -0.012637 | 0.050174 | 0.012651 | 3.8533e-05 | 1.4268e-05 | 0.07562 | 0.07562 | 0.07562 | 0.98687 | -0.091304 | 0.98765 | -0.08582 | 14.0038
13 | 0.045952 | 0.011584 | -0.045879 | -0.011556 | 7.3591e-05 | 2.7992e-05 | 0.069372 | 0.069372 | 0.069372 | 0.98601 | -0.097362 | 0.98438 | -0.10881 | 25.6933
14 | -0.051676 | -0.013028 | 0.051717 | 0.013043 | 4.0602e-05 | 1.5067e-05 | 0.077883 | 0.077883 | 0.077883 | 0.98765 | -0.08582 | 0.98845 | -0.080215 | 14.4228
15 | 0.044183 | 0.011131 | -0.044148 | -0.011117 | 3.5359e-05 | 1.3438e-05 | 0.066809 | 0.066809 | 0.066809 | 0.98438 | -0.10881 | 0.98357 | -0.11454 | 24.7442
16 | -0.053373 | -0.013458 | 0.053427 | 0.013478 | 5.4827e-05 | 2.0389e-05 | 0.080376 | 0.080376 | 0.080376 | 0.98845 | -0.080215 | 0.9895 | -0.072892 | 14.8844
17 | 0.041052 | 0.010343 | -0.040941 | -0.010301 | 0.00011045 | 4.1899e-05 | 0.062126 | 0.062126 | 0.062126 | 0.98357 | -0.11454 | 0.98084 | -0.13382 | 23.0097
18 | 0.003096 | 0.00077391 | -0.0030938 | -0.0007751 | 2.2028e-06 | -1.1938e-06 | 0.0046832 | 0.0046839 | 0.0046839 | 0.98357 | -0.11454 | 0.98284 | -0.1197 | 1.7348
19 | -0.054646 | -0.013784 | 0.054711 | 0.013807 | 6.4078e-05 | 2.3864e-05 | 0.082209 | 0.082209 | 0.082209 | 0.9895 | -0.072892 | 0.9907 | -0.064539 | 15.2239
20 | 0.039464 | 0.0099311 | -0.039437 | -0.0099208 | 2.7284e-05 | 1.034e-05 | 0.059885 | 0.059885 | 0.059885 | 0.98084 | -0.13382 | 0.98014 | -0.13878 | 22.1797
21 | 0.0015619 | 0.00039117 | -0.0015618 | -0.00039143 | 8.1585e-08 | -2.6493e-07 | 0.0023646 | 0.0023647 | 0.0023647 | 0.98284 | -0.1197 | 0.98279 | -0.12007 | 0.87582
22 | -0.056841 | -0.014341 | 0.056892 | 0.014361 | 5.195e-05 | 1.9392e-05 | 0.085408 | 0.085408 | 0.085408 | 0.9907 | -0.064539 | 0.99163 | -0.058031 | 15.8163
23 | 0.037762 | 0.009501 | -0.037734 | -0.0094905 | 2.7834e-05 | 1.0535e-05 | 0.057342 | 0.057342 | 0.057342 | 0.98014 | -0.13878 | 0.97939 | -0.14407 | 21.2379
24 | 0.036092 | 0.009079 | -0.036071 | -0.0090711 | 2.0707e-05 | 7.8255e-06 | 0.054848 | 0.054848 | 0.054848 | 0.97939 | -0.14407 | 0.97881 | -0.14818 | 20.314
25 | 0.03462 | 0.0087073 | -0.034513 | -0.0086671 | 0.00010649 | 4.0185e-05 | 0.052641 | 0.052641 | 0.052641 | 0.97881 | -0.14818 | 0.97571 | -0.17031 | 19.4966
26 | 0.033038 | 0.0082975 | -0.032995 | -0.008281 | 4.361e-05 | 1.643e-05 | 0.050392 | 0.050392 | 0.050392 | 0.97571 | -0.17031 | 0.97438 | -0.17982 | 18.6636
27 | 0.031969 | 0.0080239 | -0.031933 | -0.0080103 | 3.6102e-05 | 1.3583e-05 | 0.048825 | 0.048825 | 0.048825 | 0.97438 | -0.17982 | 0.97324 | -0.18796 | 18.0834
28 | 0.029959 | 0.0075157 | -0.029943 | -0.0075095 | 1.6586e-05 | 6.2218e-06 | 0.045808 | 0.045808 | 0.045808 | 0.97324 | -0.18796 | 0.97269 | -0.19196 | 16.9659
29 | 0.027333 | 0.0068555 | -0.02732 | -0.0068506 | 1.314e-05 | 4.9044e-06 | 0.041816 | 0.041816 | 0.041816 | 0.97269 | -0.19196 | 0.97221 | -0.19542 | 15.4874
30 | -0.058283 | -0.014709 | 0.058371 | 0.014742 | 8.8126e-05 | 3.2941e-05 | 0.087494 | 0.087494 | 0.087494 | 0.99163 | -0.058031 | 0.99318 | -0.047277 | 16.2026
31 | 0.023827 | 0.0059753 | -0.023817 | -0.0059713 | 1.0857e-05 | 4.0135e-06 | 0.03647 | 0.036471 | 0.036471 | 0.97221 | -0.19542 | 0.97175 | -0.19871 | 13.5076
32 | -0.061125 | -0.015432 | 0.06118 | 0.015453 | 5.4272e-05 | 2.0337e-05 | 0.09162 | 0.09162 | 0.09162 | 0.99318 | -0.047277 | 0.99409 | -0.040962 | 16.9667
33 | -0.063828 | -0.016116 | 0.063879 | 0.016136 | 5.0817e-05 | 1.9082e-05 | 0.095585 | 0.095584 | 0.095585 | 0.99409 | -0.040962 | 0.9949 | -0.035301 | 17.7008
34 | 0.013964 | 0.003498 | -0.013962 | -0.0034972 | 2.4303e-06 | 8.1881e-07 | 0.020885 | 0.020885 | 0.020885 | 0.9949 | -0.035301 | 0.99472 | -0.03656 | 7.7352
35 | -0.077843 | -0.019634 | 0.078045 | 0.01971 | 0.000202 | 7.6448e-05 | 0.11647 | 0.11647 | 0.11647 | 0.9949 | -0.035301 | 0.99757 | -0.016843 | 21.5684
36 | 0.001124 | 0.00028051 | -0.0011239 | -0.00028125 | 1.0609e-07 | -7.4011e-07 | 0.0016809 | 0.0016812 | 0.0016812 | 0.99472 | -0.03656 | 0.99463 | -0.037246 | 0.62267
37 | 0.012838 | 0.0032167 | -0.012832 | -0.0032147 | 6.1038e-06 | 2.0035e-06 | 0.019204 | 0.019204 | 0.019204 | 0.99472 | -0.03656 | 0.99424 | -0.039997 | 7.1127
38 | 0.020049 | 0.0050274 | -0.020035 | -0.0050224 | 1.3717e-05 | 4.9552e-06 | 0.029907 | 0.029907 | 0.029907 | 0.99757 | -0.016843 | 0.99686 | -0.021783 | 11.0767
39 | -0.098094 | -0.024737 | 0.09816 | 0.024762 | 6.5259e-05 | 2.4844e-05 | 0.14638 | 0.14638 | 0.14638 | 0.99757 | -0.016843 | 0.99825 | -0.0121 | 27.1067
40 | 0.021512 | 0.0053936 | -0.021505 | -0.0053911 | 6.9513e-06 | 2.5464e-06 | 0.032941 | 0.032941 | 0.032941 | 0.97175 | -0.19871 | 0.97142 | -0.20105 | 12.2005
41 | 0.018025 | 0.0045189 | -0.018011 | -0.004514 | 1.3538e-05 | 4.8548e-06 | 0.02761 | 0.02761 | 0.02761 | 0.97142 | -0.20105 | 0.97067 | -0.20647 | 10.2261
42 | 0.014847 | 0.0037211 | -0.014846 | -0.0037207 | 1.1812e-06 | 4.0915e-07 | 0.022761 | 0.022761 | 0.022761 | 0.97067 | -0.20647 | 0.97059 | -0.20705 | 8.4298
43 | 0.0011239 | 0.00028125 | -0.0011238 | -0.00028165 | 5.7086e-08 | -3.9806e-07 | 0.0016812 | 0.0016814 | 0.0016814 | 0.99463 | -0.037246 | 0.99458 | -0.037613 | 0.62273
44 | 0.0098612 | 0.0024701 | -0.0098586 | -0.0024694 | 2.6114e-06 | 7.5527e-07 | 0.014758 | 0.014758 | 0.014758 | 0.99424 | -0.039997 | 0.99396 | -0.041913 | 5.466
45 | 0.017959 | 0.004502 | -0.017953 | -0.0045001 | 5.428e-06 | 1.9299e-06 | 0.026808 | 0.026808 | 0.026808 | 0.99686 | -0.021783 | 0.99655 | -0.023966 | 9.9288
46 | -0.10134 | -0.02556 | 0.1015 | 0.025621 | 0.00016048 | 6.1135e-05 | 0.15112 | 0.15112 | 0.15112 | 0.99825 | -0.0121 | 0.99988 | -0.00082325 | 27.9856
47 | 0.01086 | 0.0027218 | -0.010857 | -0.0027208 | 3.0897e-06 | 9.6769e-07 | 0.01665 | 0.01665 | 0.01665 | 0.97059 | -0.20705 | 0.97031 | -0.2091 | 6.1668
48 | 0.0070331 | 0.0017624 | -0.0070324 | -0.0017622 | 6.5555e-07 | 1.406e-07 | 0.010785 | 0.010786 | 0.010786 | 0.97031 | -0.2091 | 0.97021 | -0.20978 | 3.9946
49 | -0.1045 | -0.026371 | 0.10451 | 0.026376 | 1.2077e-05 | 4.6032e-06 | 0.15557 | 0.15557 | 0.15557 | 0.99988 | -0.00082325 | 1 | 0 | 28.8099
50 | 0.01625 | 0.0040733 | -0.016247 | -0.0040719 | 3.9516e-06 | 1.3797e-06 | 0.024265 | 0.024265 | 0.024265 | 0.99655 | -0.023966 | 0.9963 | -0.025722 | 8.987
51 | 0.0077259 | 0.0019349 | -0.0077237 | -0.0019344 | 2.1845e-06 | 5.0108e-07 | 0.011566 | 0.011566 | 0.011566 | 0.99396 | -0.041913 | 0.99368 | -0.043958 | 4.2836
52 | 0.002253 | 0.00056439 | -0.0022528 | -0.0005646 | 1.6489e-07 | -2.0989e-07 | 0.0034553 | 0.0034554 | 0.0034554 | 0.97021 | -0.20978 | 0.97014 | -0.2103 | 1.2798
53 | -0.010431 | -0.0026141 | 0.010434 | 0.0026149 | 2.5833e-06 | 7.719e-07 | 0.015588 | 0.015588 | 0.015588 | 0.99574 | -0.029638 | 0.996 | -0.02785 | 5.7735
54 | 0.010431 | 0.0026141 | -0.010428 | -0.002613 | 3.7182e-06 | 1.1112e-06 | 0.015588 | 0.015588 | 0.015588 | 0.99574 | -0.029638 | 0.99538 | -0.032214 | 5.7735
55 | -0.011531 | -0.0028899 | 0.011534 | 0.0028907 | 2.5485e-06 | 8.0106e-07 | 0.017228 | 0.017228 | 0.017228 | 0.996 | -0.02785 | 0.99623 | -0.026253 | 6.3806
56 | -0.014569 | -0.0036513 | 0.01457 | 0.0036516 | 1.0713e-06 | 3.6484e-07 | 0.021761 | 0.021761 | 0.021761 | 0.99623 | -0.026253 | 0.9963 | -0.025722 | 8.0595

## res_trafo
| p_hv_mw | q_hv_mvar | p_lv_mw | q_lv_mvar | pl_mw | ql_mvar | i_hv_ka | i_lv_ka | vm_hv_pu | va_hv_degree | vm_lv_pu | va_lv_degree | loading_percent
0 | 2.5187e-16 | 8.8016e-16 | 0.00079998 | 7.4552e-08 | 0.00079998 | 7.4552e-08 | 2.6429e-17 | 0.0011547 | 0.99998 | 149.9947 | 1 | 0 | 0.31999

## res_ext_grid
| p_mw | q_mvar
0 | 0.10899 | 0.027298

## res_load
| p_mw | q_mvar
0 | 0.0022249 | 0.00055761
1 | 0.0016022 | 0.00040154
2 | 0.00077816 | 0.00019503
3 | 0.00097827 | 0.00024518
4 | 0.0021431 | 0.00053711
5 | 0.0011984 | 0.00030034
6 | 0.00095683 | 0.0002398
7 | 0.00090378 | 0.00022651
8 | 0.00080344 | 0.00020136
9 | 0.0017044 | 0.00042717
10 | 0.0024378 | 0.00061096
11 | 0.001502 | 0.00037644
12 | 0.0016954 | 0.0004249
13 | 0.0016559 | 0.00041502
14 | 0.0012191 | 0.00030553
15 | 0.0014773 | 0.00037025
16 | 0.0015319 | 0.00038393
17 | 0.00213 | 0.00053383
18 | 0.0016749 | 0.00041977
19 | 0.0015618 | 0.00039143
20 | 0.0016421 | 0.00041154
21 | 0.0014518 | 0.00036386
22 | 0.0014748 | 0.00036962
23 | 0.001026 | 0.00025714
24 | 0.0019734 | 0.00049457
25 | 0.0026095 | 0.000654
26 | 0.0013905 | 0.0003485
27 | 0.0034926 | 0.00087532
28 | 0.0027541 | 0.00069025
29 | 0.0026486 | 0.00066379
30 | 0.0023048 | 0.00057764
31 | 0.0034803 | 0.00087224
32 | 0.0031637 | 0.00079289
33 | 0.0029708 | 0.00074455
34 | 0.0020765 | 0.00052041
35 | 0.0031839 | 0.00079797
36 | 0.0039856 | 0.00099889
37 | 0.0038243 | 0.00095847
38 | 0.0029912 | 0.00074967
39 | 0.003682 | 0.00092279
40 | 0.001703 | 0.00042681
41 | 0.0011238 | 0.00028165
42 | 0.0021326 | 0.00053449
43 | 0.0047795 | 0.0011978
44 | 0.0022528 | 0.0005646
45 | 0.0010973 | 0.00027502
46 | 0.0010612 | 0.00026596
47 | 0.0030348 | 0.00076059
48 | 0.0016768 | 0.00042024
49 | 0.0026575 | 0.00066604
50 | 0.0028397 | 0.0007117

## dtypes
| element | column | dtype
0 | bus | name | object
1 | bus | vn_kv | float64
2 | bus | type | object
3 | bus | zone | object
4 | bus | in_service | bool
5 | load | name | object
6 | load | bus | uint32
7 | load | p_mw | float64
8 | load | q_mvar | float64
9 | load | const_z_percent | float64
10 | load | const_i_percent | float64
11 | load | sn_mva | float64
12 | load | scaling | float64
13 | load | in_service | bool
14 | load | type | object
15 | ext_grid | name | object
16 | ext_grid | bus | uint32
17 | ext_grid | vm_pu | float64
18 | ext_grid | va_degree | float64
19 | ext_grid | slack_weight | float64
20 | ext_grid | in_service | bool
21 | line | name | object
22 | line | std_type | object
23 | line | from_bus | uint32
24 | line | to_bus | uint32
25 | line | length_km | float64
26 | line | r_ohm_per_km | float64
27 | line | x_ohm_per_km | float64
28 | line | c_nf_per_km | float64
29 | line | g_us_per_km | float64
30 | line | max_i_ka | float64
31 | line | df | float64
32 | line | parallel | uint32
33 | line | type | object
34 | line | in_service | bool
35 | trafo | name | object
36 | trafo | std_type | object
37 | trafo | hv_bus | uint32
38 | trafo | lv_bus | uint32
39 | trafo | sn_mva | float64
40 | trafo | vn_hv_kv | float64
41 | trafo | vn_lv_kv | float64
42 | trafo | vk_percent | float64
43 | trafo | vkr_percent | float64
44 | trafo | pfe_kw | float64
45 | trafo | i0_percent | float64
46 | trafo | shift_degree | float64
47 | trafo | tap_side | object
48 | trafo | tap_neutral | int32
49 | trafo | tap_min | int32
50 | trafo | tap_max | int32
51 | trafo | tap_step_percent | float64
52 | trafo | tap_step_degree | float64
53 | trafo | tap_pos | int32
54 | trafo | tap_phase_shifter | bool
55 | trafo | parallel | uint32
56 | trafo | df | float64
57 | trafo | in_service | bool
58 | line_geodata | coords | object
59 | bus_geodata | x | float64
60 | bus_geodata | y | float64
61 | bus_geodata | coords | object
62 | res_bus | vm_pu | float64
63 | res_bus | va_degree | float64
64 | res_bus | p_mw | float64
65 | res_bus | q_mvar | float64
66 | res_line | p_from_mw | float64
67 | res_line | q_from_mvar | float64
68 | res_line | p_to_mw | float64
69 | res_line | q_to_mvar | float64
70 | res_line | pl_mw | float64
71 | res_line | ql_mvar | float64
72 | res_line | i_from_ka | float64
73 | res_line | i_to_ka | float64
74 | res_line | i_ka | float64
75 | res_line | vm_from_pu | float64
76 | res_line | va_from_degree | float64
77 | res_line | vm_to_pu | float64
78 | res_line | va_to_degree | float64
79 | res_line | loading_percent | float64
80 | res_trafo | p_hv_mw | float64
81 | res_trafo | q_hv_mvar | float64
82 | res_trafo | p_lv_mw | float64
83 | res_trafo | q_lv_mvar | float64
84 | res_trafo | pl_mw | float64
85 | res_trafo | ql_mvar | float64
86 | res_trafo | i_hv_ka | float64
87 | res_trafo | i_lv_ka | float64
88 | res_trafo | vm_hv_pu | float64
89 | res_trafo | va_hv_degree | float64
90 | res_trafo | vm_lv_pu | float64
91 | res_trafo | va_lv_degree | float64
92 | res_trafo | loading_percent | float64
93 | res_ext_grid | p_mw | float64
94 | res_ext_grid | q_mvar | float64
95 | res_load | p_mw | float64
96 | res_load | q_mvar | float64

## parameters
| version | format_version | converged | OPF_converged | name | f_hz | sn_mva
0 | 2.14.6 | 2.14.0 | TRUE | FALSE |  | 50 | 1