## bus
| name | vn_kv | type | zone | in_service
0 | bus_LV_3291-16_0_4_node_0 | 0.4 | n |  | TRUE
1 | bus_LV_3291-16_0_4_node_1 | 0.4 | n |  | TRUE
2 | bus_LV_3291-16_0_4_node_3 | 0.4 | n |  | TRUE
3 | bus_LV_3291-16_0_4_node_11 | 0.4 | n |  | TRUE
4 | bus_LV_3291-16_0_4_node_10 | 0.4 | n |  | TRUE
5 | bus_LV_3291-16_0_4_node_4 | 0.4 | n |  | TRUE
6 | bus_LV_3291-16_0_4_node_5 | 0.4 | n |  | TRUE
7 | bus_LV_3291-16_0_4_node_6 | 0.4 | n |  | TRUE
8 | bus_LV_3291-16_0_4_node_7 | 0.4 | n |  | TRUE
9 | bus_LV_3291-16_0_4_node_8 | 0.4 | n |  | TRUE
10 | bus_LV_3291-16_0_4_node_9 | 0.4 | n |  | TRUE
11 | bus_LV_3291-16_0_4_node_13 | 0.4 | n |  | TRUE
12 | bus_LV_3291-16_0_4_node_12 | 0.4 | n |  | TRUE
13 | bus_LV_3291-16_0_4_node_40 | 0.4 | n |  | TRUE
14 | bus_LV_3291-16_0_4_node_16 | 0.4 | n |  | TRUE
15 | bus_LV_3291-16_0_4_node_19 | 0.4 | n |  | TRUE
16 | bus_LV_3291-16_0_4_node_14 | 0.4 | n |  | TRUE
17 | bus_LV_3291-16_0_4_node_20 | 0.4 | n |  | TRUE
18 | bus_LV_3291-16_0_4_node_15 | 0.4 | n |  | TRUE
19 | bus_LV_3291-16_0_4_node_17 | 0.4 | n |  | TRUE
20 | bus_LV_3291-16_0_4_node_18 | 0.4 | n |  | TRUE
21 | bus_LV_3291-16_0_4_node_22 | 0.4 | n |  | TRUE
22 | bus_LV_3291-16_0_4_node_31 | 0.4 | n |  | TRUE
23 | bus_LV_3291-16_0_4_node_23 | 0.4 | n |  | TRUE
24 | bus_LV_3291-16_0_4_node_21 | 0.4 | n |  | TRUE
25 | bus_LV_3291-16_0_4_node_33 | 0.4 | n |  | TRUE
26 | bus_LV_3291-16_0_4_node_34 | 0.4 | n |  | TRUE
27 | bus_LV_3291-16_0_4_node_35 | 0.4 | n |  | TRUE
28 | bus_LV_3291-16_0_4_node_27 | 0.4 | n |  | TRUE
29 | bus_LV_3291-16_0_4_node_30 | 0.4 | n |  | TRUE
30 | bus_LV_3291-16_0_4_node_29 | 0.4 | n |  | TRUE
31 | bus_LV_3291-16_0_4_node_28 | 0.4 | n |  | TRUE
32 | bus_LV_3291-16_0_4_node_24 | 0.4 | n |  | TRUE
33 | bus_LV_3291-16_0_4_node_25 | 0.4 | n |  | TRUE
34 | bus_LV_3291-16_0_4_node_36 | 0.4 | n |  | TRUE
35 | bus_LV_3291-16_0_4_node_37 | 0.4 | n |  | TRUE
36 | bus_LV_3291-16_0_4_node_38 | 0.4 | n |  | TRUE
37 | bus_LV_3291-16_0_4_node_39 | 0.4 | n |  | TRUE
38 | bus_MV_149_0_node_229 | 20 | n |  | TRUE

## load
| name | bus | p_mw | q_mvar | const_z_percent | const_i_percent | sn_mva | scaling | in_service | type
0 | LV_3291-16_0_4_load_0 | 0 | 0.025696 | 0.00644 | 0 | 0 |  | 1 | TRUE | wye
1 | LV_3291-16_0_4_load_3 | 2 | 0.0072515 | 0.0018174 | 0 | 0 |  | 1 | TRUE | wye
2 | LV_3291-16_0_4_load_10 | 4 | 0.019727 | 0.004944 | 0 | 0 |  | 1 | TRUE | wye
3 | LV_3291-16_0_4_load_4 | 5 | 0.0059785 | 0.0014984 | 0 | 0 |  | 1 | TRUE | wye
4 | LV_3291-16_0_4_load_5 | 6 | 0.0016836 | 0.00042194 | 0 | 0 |  | 1 | TRUE | wye
5 | LV_3291-16_0_4_load_8 | 9 | 0.0040034 | 0.0010033 | 0 | 0 |  | 1 | TRUE | wye
6 | LV_3291-16_0_4_load_9 | 10 | 0.0020188 | 0.00050597 | 0 | 0 |  | 1 | TRUE | wye
7 | LV_3291-16_0_4_load_13 | 11 | 0.0027132 | 0.00067999 | 0 | 0 |  | 1 | TRUE | wye
8 | LV_3291-16_0_4_load_40 | 13 | 0.02751 | 0.0068946 | 0 | 0 |  | 1 | TRUE | wye
9 | LV_3291-16_0_4_load_19 | 15 | 0.011049 | 0.0027691 | 0 | 0 |  | 1 | TRUE | wye
10 | LV_3291-16_0_4_load_14 | 16 | 0.0027974 | 0.0007011 | 0 | 0 |  | 1 | TRUE | wye
11 | LV_3291-16_0_4_load_20 | 17 | 0.0023835 | 0.00059736 | 0 | 0 |  | 1 | TRUE | wye
12 | LV_3291-16_0_4_load_17 | 19 | 0.010339 | 0.0025911 | 0 | 0 |  | 1 | TRUE | wye
13 | LV_3291-16_0_4_load_18 | 20 | 0.0030616 | 0.00076731 | 0 | 0 |  | 1 | TRUE | wye
14 | LV_3291-16_0_4_load_22 | 21 | 0.0039549 | 0.00099119 | 0 | 0 |  | 1 | TRUE | wye
15 | LV_3291-16_0_4_load_31 | 22 | 0.0037163 | 0.0009314 | 0 | 0 |  | 1 | TRUE | wye
16 | LV_3291-16_0_4_load_33 | 25 | 0.0063199 | 0.0015839 | 0 | 0 |  | 1 | TRUE | wye
17 | LV_3291-16_0_4_load_34 | 26 | 0.0061663 | 0.0015454 | 0 | 0 |  | 1 | TRUE | wye
18 | LV_3291-16_0_4_load_35 | 27 | 0.0066604 | 0.0016692 | 0 | 0 |  | 1 | TRUE | wye
19 | LV_3291-16_0_4_load_30 | 29 | 0.0043318 | 0.0010856 | 0 | 0 |  | 1 | TRUE | wye
20 | LV_3291-16_0_4_load_29 | 30 | 0.00695 | 0.0017418 | 0 | 0 |  | 1 | TRUE | wye
21 | LV_3291-16_0_4_load_28 | 31 | 0.004461 | 0.001118 | 0 | 0 |  | 1 | TRUE | wye
22 | LV_3291-16_0_4_load_24 | 32 | 0.0043583 | 0.0010923 | 0 | 0 |  | 1 | TRUE | wye
23 | LV_3291-16_0_4_load_25 | 33 | 0.0031143 | 0.00078052 | 0 | 0 |  | 1 | TRUE | wye
24 | LV_3291-16_0_4_load_36 | 34 | 0.0081659 | 0.0020466 | 0 | 0 |  | 1 | TRUE | wye
25 | LV_3291-16_0_4_load_37 | 35 | 0.0057361 | 0.0014376 | 0 | 0 |  | 1 | TRUE | wye
26 | LV_3291-16_0_4_load_39 | 37 | 0.0025786 | 0.00064626 | 0 | 0 |  | 1 | TRUE | wye

## ext_grid
| name | bus | vm_pu | va_degree | slack_weight | in_service
0 |  | 18 | 1 | 0 | 1 | TRUE

## line
| name | std_type | from_bus | to_bus | length_km | r_ohm_per_km | x_ohm_per_km | c_nf_per_km | g_us_per_km | max_i_ka | df | parallel | type | in_service
0 | LV_3291-16_0_4_line_0 | NAYY 4x150 SE | 0 | 1 | 0.025356 | 0.208 | 0.08 | 261 | 0 | 0.27 | 1 | 1 | cs | TRUE
1 | LV_3291-16_0_4_line_1 | NAYY 4x150 SE | 1 | 2 | 0.029067 | 0.208 | 0.08 | 261 | 0 | 0.27 | 1 | 1 | cs | TRUE
2 | LV_3291-16_0_4_line_2 | NAYY 4x150 SE | 2 | 3 | 0.004444 | 0.208 | 0.08 | 261 | 0 | 0.27 | 1 | 1 | cs | TRUE
3 | LV_3291-16_0_4_line_3 | NAYY 4x150 SE | 3 | 4 | 0.020156 | 0.208 | 0.08 | 261 | 0 | 0.27 | 1 | 1 | cs | TRUE
4 | LV_3291-16_0_4_line_4 | NAYY 4x150 SE | 4 | 9 | 0.028805 | 0.208 | 0.08 | 261 | 0 | 0.27 | 1 | 1 | cs | TRUE
5 | LV_3291-16_0_4_line_5 | NAYY 4x150 SE | 5 | 6 | 0.0020327 | 0.208 | 0.08 | 261 | 0 | 0.27 | 1 | 1 | cs | TRUE
6 | LV_3291-16_0_4_line_6 | NAYY 4x150 SE | 5 | 7 | 0.010225 | 0.208 | 0.08 | 261 | 0 | 0.27 | 1 | 1 | cs | TRUE
7 | LV_3291-16_0_4_line_7 | NAYY 4x150 SE | 6 | 8 | 0.013177 | 0.208 | 0.08 | 261 | 0 | 0.27 | 1 | 1 | cs | TRUE
8 | LV_3291-16_0_4_line_8 | NAYY 4x150 SE | 7 | 9 | 0.016598 | 0.208 | 0.08 | 261 | 0 | 0.27 | 1 | 1 | cs | TRUE
9 | LV_3291-16_0_4_line_9 | NAYY 4x150 SE | 7 | 10 | 0.01941 | 0.208 | 0.08 | 261 | 0 | 0.27 | 1 | 1 | cs | TRUE
10 | LV_3291-16_0_4_line_10 | NAYY 4x150 SE | 8 | 11 | 0.056513 | 0.208 | 0.08 | 261 | 0 | 0.27 | 1 | 1 | cs | TRUE
11 | LV_3291-16_0_4_line_11 | NAYY 4x150 SE | 8 | 12 | 0.051321 | 0.208 | 0.08 | 261 | 0 | 0.27 | 1 | 1 | cs | TRUE
12 | LV_3291-16_0_4_line_12 | NAYY 4x150 SE | 10 | 13 | 0.0031956 | 0.208 | 0.08 | 261 | 0 | 0.27 | 1 | 1 | cs | TRUE
13 | LV_3291-16_0_4_line_13 | NAYY 4x150 SE | 12 | 14 | 0.004328 | 0.208 | 0.08 | 261 | 0 | 0.27 | 1 | 2 | cs | TRUE
14 | LV_3291-16_0_4_line_14 | NAYY 4x150 SE | 12 | 15 | 0.020308 | 0.208 | 0.08 | 261 | 0 | 0.27 | 1 | 1 | cs | TRUE
15 | LV_3291-16_0_4_line_15 | NAYY 4x150 SE | 14 | 16 | 0.031813 | 0.208 | 0.08 | 261 | 0 | 0.27 | 1 | 2 | cs | TRUE
16 | LV_3291-16_0_4_line_16 | NAYY 4x150 SE | 15 | 17 | 0.034399 | 0.208 | 0.08 | 261 | 0 | 0.27 | 1 | 1 | cs | TRUE
17 | LV_3291-16_0_4_line_17 | NAYY 4x150 SE | 16 | 18 | 0.0080055 | 0.208 | 0.08 | 261 | 0 | 0.27 | 1 | 2 | cs | TRUE
18 | LV_3291-16_0_4_line_18 | NAYY 4x150 SE | 17 | 24 | 0.041743 | 0.208 | 0.08 | 261 | 0 | 0.27 | 1 | 1 | cs | TRUE
19 | LV_3291-16_0_4_line_19 | NAYY 4x150 SE | 18 | 19 | 0.025613 | 0.208 | 0.08 | 261 | 0 | 0.27 | 1 | 1 | cs | TRUE
20 | LV_3291-16_0_4_line_20 | NAYY 4x150 SE | 18 | 20 | 0.031626 | 0.208 | 0.08 | 261 | 0 | 0.27 | 1 | 1 | cs | TRUE
21 | LV_3291-16_0_4_line_21 | NAYY 4x150 SE | 19 | 21 | 0.039915 | 0.208 | 0.08 | 261 | 0 | 0.27 | 1 | 1 | cs | TRUE
22 | LV_3291-16_0_4_line_22 | NAYY 4x150 SE | 20 | 22 | 0.016348 | 0.208 | 0.08 | 261 | 0 | 0.27 | 1 | 1 | cs | TRUE
23 | LV_3291-16_0_4_line_23 | NAYY 4x150 SE | 21 | 23 | 0.0070235 | 0.208 | 0.08 | 261 | 0 | 0.27 | 1 | 1 | cs | TRUE
24 | LV_3291-16_0_4_line_24 | NAYY 4x150 SE | 23 | 29 | 0.038103 | 0.208 | 0.08 | 261 | 0 | 0.27 | 1 | 1 | cs | TRUE
25 | LV_3291-16_0_4_line_25 | NAYY 4x150 SE | 23 | 30 | 0.0061525 | 0.208 | 0.08 | 261 | 0 | 0.27 | 1 | 1 | cs | TRUE
26 | LV_3291-16_0_4_line_26 | NAYY 4x150 SE | 24 | 25 | 0.026455 | 0.208 | 0.08 | 261 | 0 | 0.27 | 1 | 1 | cs | TRUE
27 | LV_3291-16_0_4_line_27 | NAYY 4x150 SE | 24 | 26 | 0.049725 | 0.208 | 0.08 | 261 | 0 | 0.27 | 1 | 1 | cs | TRUE
28 | LV_3291-16_0_4_line_28 | NAYY 4x150 SE | 25 | 27 | 0.00097428 | 0.208 | 0.08 | 261 | 0 | 0.27 | 1 | 1 | cs | TRUE
29 | LV_3291-16_0_4_line_29 | NAYY 4x150 SE | 26 | 28 | 0.022451 | 0.208 | 0.08 | 261 | 0 | 0.27 | 1 | 1 | cs | TRUE
30 | LV_3291-16_0_4_line_30 | NAYY 4x150 SE | 27 | 34 | 0.051777 | 0.208 | 0.08 | 261 | 0 | 0.27 | 1 | 1 | cs | TRUE
31 | LV_3291-16_0_4_line_31 | NAYY 4x150 SE | 28 | 33 | 0.008084 | 0.208 | 0.08 | 261 | 0 | 0.27 | 1 | 1 | cs | TRUE
32 | LV_3291-16_0_4_line_32 | NAYY 4x150 SE | 30 | 31 | 0.027991 | 0.208 | 0.08 | 261 | 0 | 0.27 | 1 | 1 | cs | TRUE
33 | LV_3291-16_0_4_line_33 | NAYY 4x150 SE | 32 | 33 | 0.0066108 | 0.208 | 0.08 | 261 | 0 | 0.27 | 1 | 1 | cs | TRUE
34 | LV_3291-16_0_4_line_34 | NAYY 4x150 SE | 34 | 35 | 0.04279 | 0.208 | 0.08 | 261 | 0 | 0.27 | 1 | 1 | cs | TRUE
35 | LV_3291-16_0_4_line_35 | NAYY 4x150 SE | 35 | 36 | 0.0025348 | 0.208 | 0.08 | 261 | 0 | 0.27 | 1 | 1 | cs | TRUE
36 | LV_3291-16_0_4_line_36 | NAYY 4x150 SE | 36 | 37 | 0.018921 | 0.208 | 0.08 | 261 | 0 | 0.27 | 1 | 1 | cs | TRUE

## trafo
| name | std_type | hv_bus | lv_bus | sn_mva | vn_hv_kv | vn_lv_kv | vk_percent | vkr_percent | pfe_kw | i0_percent | shift_degree | tap_side | tap_neutral | tap_min | tap_max | tap_step_percent | tap_step_degree | tap_pos | tap_phase_shifter | parallel | df | in_service
0 | LV_3291-16_0_4_trafo_15 | 0.25 MVA 20/0.4 kV | 38 | 18 | 0.25 | 20 | 0.4 | 6 | 1.44 | 0.8 | 0.32 | 150 | hv | 0 | -2 | 2 | 2.5 | 0 | 0 | FALSE | 1 | 1 | TRUE

## line_geodata
| x0 | y0 | x1 | y1 | x2 | y2 | x3 | y3 | x4 | y4
0 | 2756837.5166 | 1207873.416 | 2756843.6465 | 1207887.3784 | 2756847.824 | 1207896.5823
1 | 2756837.5166 | 1207873.416 | 2756846.4571 | 1207866.4225 | 2756861.0568 | 1207856.3864
2 | 2756864.7189 | 1207853.8689 | 2756861.0568 | 1207856.3864
3 | 2756864.7189 | 1207853.8689 | 2756884.8583 | 1207853.0497
4 | 2756912.779 | 1207847.9033 | 2756906.6433 | 1207851.0683 | 2756895.4342 | 1207852.6195 | 2756884.8583 | 1207853.0497
5 | 2756934.4962 | 1207832.3866 | 2756935.0759 | 1207831.9098 | 2756936.0588 | 1207831.0866
6 | 2756926.5998 | 1207838.882 | 2756934.4962 | 1207832.3866
7 | 2756946.1614 | 1207822.6263 | 2756936.0588 | 1207831.0866
8 | 2756926.5998 | 1207838.882 | 2756920.4487 | 1207843.9471 | 2756912.779 | 1207847.9033
9 | 2756926.5998 | 1207838.882 | 2756931.7623 | 1207845.6571 | 2756936.954 | 1207850.1643 | 2756939.1153 | 1207853.5501
10 | 2756946.1614 | 1207822.6263 | 2756977.1845 | 1207869.8631
11 | 2756946.1614 | 1207822.6263 | 2756932.765 | 1207804.0797 | 2756935.5625 | 1207802.1405 | 2756951.7501 | 1207790.945 | 2756956.0196 | 1207787.7099
12 | 2756939.028 | 1207856.6357 | 2756939.4017 | 1207853.9987 | 2756939.1153 | 1207853.5501
13 | 2756959.41 | 1207790.4126 | 2756956.0196 | 1207787.7099
14 | 2756956.0196 | 1207787.7099 | 2756972.4842 | 1207775.822
15 | 2756959.41 | 1207790.4126 | 2756978.16 | 1207816.1133
16 | 2757000.3736 | 1207755.6852 | 2756972.4842 | 1207775.822
17 | 2756982.8783 | 1207822.5806 | 2756978.16 | 1207816.1133
18 | 2757034.2169 | 1207731.2494 | 2757000.3736 | 1207755.6852
19 | 2756982.8783 | 1207822.5806 | 2756994.2912 | 1207826.8735 | 2757007.1882 | 1207830.5827
20 | 2756982.8783 | 1207822.5806 | 2757000.7919 | 1207848.644
21 | 2757046.119 | 1207839.2814 | 2757016.8074 | 1207833.3492 | 2757007.1882 | 1207830.5827
22 | 2757000.7919 | 1207848.644 | 2757010.0515 | 1207862.1164
23 | 2757053.003 | 1207840.6746 | 2757046.119 | 1207839.2814
24 | 2757053.003 | 1207840.6746 | 2757031.4025 | 1207809.245
25 | 2757053.003 | 1207840.6746 | 2757059.0336 | 1207841.8935
26 | 2757034.2169 | 1207731.2494 | 2757048.992 | 1207753.1944
27 | 2757034.2169 | 1207731.2494 | 2757074.4769 | 1207702.0658
28 | 2757048.992 | 1207753.1944 | 2757049.5361 | 1207754.0025
29 | 2757092.6662 | 1207688.9051 | 2757088.2226 | 1207692.1021 | 2757086.7567 | 1207693.1645 | 2757074.4769 | 1207702.0658
30 | 2757088.1315 | 1207780.5479 | 2757066.1026 | 1207778.6084 | 2757049.5361 | 1207754.0025
31 | 2757092.6662 | 1207688.9051 | 2757097.8047 | 1207695.1459
32 | 2757086.3436 | 1207848.0045 | 2757071.6041 | 1207844.4341 | 2757059.0336 | 1207841.8935
33 | 2757103.0658 | 1207691.143 | 2757097.8047 | 1207695.1459 | 2757097.8047 | 1207695.1459
34 | 2757088.1315 | 1207780.5479 | 2757099.0827 | 1207781.5121 | 2757129.4733 | 1207790.8617
35 | 2757131.8961 | 1207791.607 | 2757129.4733 | 1207790.8617
36 | 2757131.8961 | 1207791.607 | 2757149.9803 | 1207797.1703

## bus_geodata
| x | y | coords
0 | 2756847.824 | 1207896.5823
1 | 2756837.5166 | 1207873.416
2 | 2756861.0568 | 1207856.3864
3 | 2756864.7189 | 1207853.8689
4 | 2756884.8583 | 1207853.0497
5 | 2756934.4962 | 1207832.3866
6 | 2756936.0588 | 1207831.0866
7 | 2756926.5998 | 1207838.882
8 | 2756946.1614 | 1207822.6263
9 | 2756912.779 | 1207847.9033
10 | 2756939.1153 | 1207853.5501
11 | 2756977.1845 | 1207869.8631
12 | 2756956.0196 | 1207787.7099
13 | 2756939.028 | 1207856.6357
14 | 2756959.41 | 1207790.4125
15 | 2756972.4842 | 1207775.822
16 | 2756978.16 | 1207816.1133
17 | 2757000.3736 | 1207755.6852
18 | 2756982.8783 | 1207822.5806
19 | 2757007.1882 | 1207830.5827
20 | 2757000.7919 | 1207848.644
21 | 2757046.119 | 1207839.2814
22 | 2757010.0515 | 1207862.1164
23 | 2757053.003 | 1207840.6746
24 | 2757034.2169 | 1207731.2494
25 | 2757048.992 | 1207753.1944
26 | 2757074.4769 | 1207702.0658
27 | 2757049.5361 | 1207754.0025
28 | 2757092.6662 | 1207688.9051
29 | 2757031.4025 | 1207809.245
30 | 2757059.0336 | 1207841.8935
31 | 2757086.3436 | 1207848.0045
32 | 2757103.0658 | 1207691.143
33 | 2757097.8047 | 1207695.1459
34 | 2757088.1315 | 1207780.5479
35 | 2757129.4733 | 1207790.8617
36 | 2757131.8961 | 1207791.607
37 | 2757149.9803 | 1207797.1703
38 | 2756959.41 | 1207790.4125

## line_std_types
| c_nf_per_km | r_ohm_per_km | x_ohm_per_km | max_i_ka | type | q_mm2 | alpha | voltage_rating
NAYY 4x50 SE | 210 | 0.642 | 0.083 | 0.142 | cs | 50 | 0.00403 | LV
NAYY 4x120 SE | 264 | 0.225 | 0.08 | 0.242 | cs | 120 | 0.00403 | LV
NAYY 4x150 SE | 261 | 0.208 | 0.08 | 0.27 | cs | 150 | 0.00403 | LV
NA2XS2Y 1x95 RM/25 12/20 kV | 216 | 0.313 | 0.132 | 0.252 | cs | 95 | 0.00403 | MV
NA2XS2Y 1x185 RM/25 12/20 kV | 273 | 0.161 | 0.117 | 0.362 | cs | 185 | 0.00403 | MV
NA2XS2Y 1x240 RM/25 12/20 kV | 304 | 0.122 | 0.112 | 0.421 | cs | 240 | 0.00403 | MV
NA2XS2Y 1x95 RM/25 6/10 kV | 315 | 0.313 | 0.123 | 0.249 | cs | 95 | 0.00403 | MV
NA2XS2Y 1x185 RM/25 6/10 kV | 406 | 0.161 | 0.11 | 0.358 | cs | 185 | 0.00403 | MV
NA2XS2Y 1x240 RM/25 6/10 kV | 456 | 0.122 | 0.105 | 0.416 | cs | 240 | 0.00403 | MV
NA2XS2Y 1x150 RM/25 12/20 kV | 250 | 0.206 | 0.116 | 0.319 | cs | 150 | 0.00403 | MV
NA2XS2Y 1x120 RM/25 12/20 kV | 230 | 0.253 | 0.119 | 0.283 | cs | 120 | 0.00403 | MV
NA2XS2Y 1x70 RM/25 12/20 kV | 190 | 0.443 | 0.132 | 0.22 | cs | 70 | 0.00403 | MV
NA2XS2Y 1x150 RM/25 6/10 kV | 360 | 0.206 | 0.11 | 0.315 | cs | 150 | 0.00403 | MV
NA2XS2Y 1x120 RM/25 6/10 kV | 340 | 0.253 | 0.113 | 0.28 | cs | 120 | 0.00403 | MV
NA2XS2Y 1x70 RM/25 6/10 kV | 280 | 0.443 | 0.123 | 0.217 | cs | 70 | 0.00403 | MV
N2XS(FL)2Y 1x120 RM/35 64/110 kV | 112 | 0.153 | 0.166 | 0.366 | cs | 120 | 0.00393 | HV
N2XS(FL)2Y 1x185 RM/35 64/110 kV | 125 | 0.099 | 0.156 | 0.457 | cs | 185 | 0.00393 | HV
N2XS(FL)2Y 1x240 RM/35 64/110 kV | 135 | 0.075 | 0.149 | 0.526 | cs | 240 | 0.00393 | HV
N2XS(FL)2Y 1x300 RM/35 64/110 kV | 144 | 0.06 | 0.144 | 0.588 | cs | 300 | 0.00393 | HV
15-AL1/3-ST1A 0.4 | 11 | 1.8769 | 0.35 | 0.105 | ol | 16 | 0.00403 | LV
24-AL1/4-ST1A 0.4 | 11.25 | 1.2012 | 0.335 | 0.14 | ol | 24 | 0.00403 | LV
48-AL1/8-ST1A 0.4 | 12.2 | 0.5939 | 0.3 | 0.21 | ol | 48 | 0.00403 | LV
94-AL1/15-ST1A 0.4 | 13.2 | 0.306 | 0.29 | 0.35 | ol | 94 | 0.00403 | LV
34-AL1/6-ST1A 10.0 | 9.7 | 0.8342 | 0.36 | 0.17 | ol | 34 | 0.00403 | MV
48-AL1/8-ST1A 10.0 | 10.1 | 0.5939 | 0.35 | 0.21 | ol | 48 | 0.00403 | MV
70-AL1/11-ST1A 10.0 | 10.4 | 0.4132 | 0.339 | 0.29 | ol | 70 | 0.00403 | MV
94-AL1/15-ST1A 10.0 | 10.75 | 0.306 | 0.33 | 0.35 | ol | 94 | 0.00403 | MV
122-AL1/20-ST1A 10.0 | 11.1 | 0.2376 | 0.323 | 0.41 | ol | 122 | 0.00403 | MV
149-AL1/24-ST1A 10.0 | 11.25 | 0.194 | 0.315 | 0.47 | ol | 149 | 0.00403 | MV
34-AL1/6-ST1A 20.0 | 9.15 | 0.8342 | 0.382 | 0.17 | ol | 34 | 0.00403 | MV
48-AL1/8-ST1A 20.0 | 9.5 | 0.5939 | 0.372 | 0.21 | ol | 48 | 0.00403 | MV
70-AL1/11-ST1A 20.0 | 9.7 | 0.4132 | 0.36 | 0.29 | ol | 70 | 0.00403 | MV
94-AL1/15-ST1A 20.0 | 10 | 0.306 | 0.35 | 0.35 | ol | 94 | 0.00403 | MV
122-AL1/20-ST1A 20.0 | 10.3 | 0.2376 | 0.344 | 0.41 | ol | 122 | 0.00403 | MV
149-AL1/24-ST1A 20.0 | 10.5 | 0.194 | 0.337 | 0.47 | ol | 149 | 0.00403 | MV
184-AL1/30-ST1A 20.0 | 10.75 | 0.1571 | 0.33 | 0.535 | ol | 184 | 0.00403 | MV
243-AL1/39-ST1A 20.0 | 11 | 0.1188 | 0.32 | 0.645 | ol | 243 | 0.00403 | MV
48-AL1/8-ST1A 110.0 | 8 | 0.5939 | 0.46 | 0.21 | ol | 48 | 0.00403 | HV
70-AL1/11-ST1A 110.0 | 8.4 | 0.4132 | 0.45 | 0.29 | ol | 70 | 0.00403 | HV
94-AL1/15-ST1A 110.0 | 8.65 | 0.306 | 0.44 | 0.35 | ol | 94 | 0.00403 | HV
122-AL1/20-ST1A 110.0 | 8.5 | 0.2376 | 0.43 | 0.41 | ol | 122 | 0.00403 | HV
149-AL1/24-ST1A 110.0 | 8.75 | 0.194 | 0.41 | 0.47 | ol | 149 | 0.00403 | HV
184-AL1/30-ST1A 110.0 | 8.8 | 0.1571 | 0.4 | 0.535 | ol | 184 | 0.00403 | HV
243-AL1/39-ST1A 110.0 | 9 | 0.1188 | 0.39 | 0.645 | ol | 243 | 0.00403 | HV
305-AL1/39-ST1A 110.0 | 9.2 | 0.0949 | 0.38 | 0.74 | ol | 305 | 0.00403 | HV
490-AL1/64-ST1A 110.0 | 9.75 | 0.059 | 0.37 | 0.96 | ol | 490 | 0.00403 | HV
679-AL1/86-ST1A 110.0 | 9.95 | 0.042 | 0.36 | 1.15 | ol | 679 | 0.00403 | HV
490-AL1/64-ST1A 220.0 | 10 | 0.059 | 0.285 | 0.96 | ol | 490 | 0.00403 | HV
679-AL1/86-ST1A 220.0 | 11.7 | 0.042 | 0.275 | 1.15 | ol | 679 | 0.00403 | HV
490-AL1/64-ST1A 380.0 | 11 | 0.059 | 0.253 | 0.96 | ol | 490 | 0.00403 | HV
679-AL1/86-ST1A 380.0 | 14.6 | 0.042 | 0.25 | 1.15 | ol | 679 | 0.00403 | HV

## trafo_std_types
| i0_percent | pfe_kw | vkr_percent | sn_mva | vn_lv_kv | vn_hv_kv | vk_percent | shift_degree | vector_group | tap_side | tap_neutral | tap_min | tap_max | tap_step_degree | tap_step_percent | tap_phase_shifter
160 MVA 380/110 kV | 0.06 | 60 | 0.25 | 160 | 110 | 380 | 12.2 | 0 | Yy0 | hv | 0 | -9 | 9 | 0 | 1.5 | FALSE
100 MVA 220/110 kV | 0.06 | 55 | 0.26 | 100 | 110 | 220 | 12 | 0 | Yy0 | hv | 0 | -9 | 9 | 0 | 1.5 | FALSE
63 MVA 110/20 kV | 0.04 | 22 | 0.32 | 63 | 20 | 110 | 18 | 150 | YNd5 | hv | 0 | -9 | 9 | 0 | 1.5 | FALSE
40 MVA 110/20 kV | 0.05 | 18 | 0.34 | 40 | 20 | 110 | 16.2 | 150 | YNd5 | hv | 0 | -9 | 9 | 0 | 1.5 | FALSE
25 MVA 110/20 kV | 0.07 | 14 | 0.41 | 25 | 20 | 110 | 12 | 150 | YNd5 | hv | 0 | -9 | 9 | 0 | 1.5 | FALSE
63 MVA 110/10 kV | 0.04 | 22 | 0.32 | 63 | 10 | 110 | 18 | 150 | YNd5 | hv | 0 | -9 | 9 | 0 | 1.5 | FALSE
40 MVA 110/10 kV | 0.05 | 18 | 0.34 | 40 | 10 | 110 | 16.2 | 150 | YNd5 | hv | 0 | -9 | 9 | 0 | 1.5 | FALSE
25 MVA 110/10 kV | 0.07 | 14 | 0.41 | 25 | 10 | 110 | 12 | 150 | YNd5 | hv | 0 | -9 | 9 | 0 | 1.5 | FALSE
0.25 MVA 20/0.4 kV | 0.32 | 0.8 | 1.44 | 0.25 | 0.4 | 20 | 6 | 150 | Yzn5 | hv | 0 | -2 | 2 | 0 | 2.5 | FALSE
0.4 MVA 20/0.4 kV | 0.3375 | 1.35 | 1.425 | 0.4 | 0.4 | 20 | 6 | 150 | Dyn5 | hv | 0 | -2 | 2 | 0 | 2.5 | FALSE
0.63 MVA 20/0.4 kV | 0.2619 | 1.65 | 1.206 | 0.63 | 0.4 | 20 | 6 | 150 | Dyn5 | hv | 0 | -2 | 2 | 0 | 2.5 | FALSE
0.25 MVA 10/0.4 kV | 0.24 | 0.6 | 1.2 | 0.25 | 0.4 | 10 | 4 | 150 | Dyn5 | hv | 0 | -2 | 2 | 0 | 2.5 | FALSE
0.4 MVA 10/0.4 kV | 0.2375 | 0.95 | 1.325 | 0.4 | 0.4 | 10 | 4 | 150 | Dyn5 | hv | 0 | -2 | 2 | 0 | 2.5 | FALSE
0.63 MVA 10/0.4 kV | 0.1873 | 1.18 | 1.0794 | 0.63 | 0.4 | 10 | 4 | 150 | Dyn5 | hv | 0 | -2 | 2 | 0 | 2.5 | FALSE

## trafo3w_std_types
| sn_hv_mva | sn_mv_mva | sn_lv_mva | vn_hv_kv | vn_mv_kv | vn_lv_kv | vk_hv_percent | vk_mv_percent | vk_lv_percent | vkr_hv_percent | vkr_mv_percent | vkr_lv_percent | pfe_kw | i0_percent | shift_mv_degree | shift_lv_degree | vector_group | tap_side | tap_neutral | tap_min | tap_max | tap_step_percent
63/25/38 MVA 110/20/10 kV | 63 | 25 | 38 | 110 | 20 | 10 | 10.4 | 10.4 | 10.4 | 0.28 | 0.32 | 0.35 | 35 | 0.89 | 0 | 0 | YN0yn0yn0 | hv | 0 | -10 | 10 | 1.2
63/25/38 MVA 110/10/10 kV | 63 | 25 | 38 | 110 | 10 | 10 | 10.4 | 10.4 | 10.4 | 0.28 | 0.32 | 0.35 | 35 | 0.89 | 0 | 0 | YN0yn0yn0 | hv | 0 | -10 | 10 | 1.2

## fuse_std_types
| fuse_type | i_rated_a | t_avg | t_min | t_total | x_avg | x_min | x_total
HV 100A | HV 100A | 100 | 0 | [10.0, 3.64, 0.854, 0.281, 0.1, 0.0531, 0.022, 0.01] | [10.0, 4.267, 1.21, 0.403, 0.1, 0.058, 0.022, 0.01] | 0 | [300.0, 350.0, 450.0, 550.0, 700.0, 850.0, 1200.0, 1752.0] | [600.0, 700.0, 900.0, 1150.0, 1665.0, 2000.0, 3000.0, 4313.0]
HV 10A | HV 10A | 10 | 0 | [10.0, 1675.0, 0.344, 0.156, 0.1, 0.0417, 0.0171, 0.01] | [10.0, 1.3, 0.3, 0.155, 0.1, 0.0555, 0.023, 0.01] | 0 | [30.0, 32.0, 35.0, 37.0, 39.0, 50.0, 70.0, 88.0] | [60.0, 70.0, 80.0, 87.0, 94.0, 110.0, 150.0, 216.0]
HV 125A | HV 125A | 125 | 0 | [10.0, 1.82, 0.344, 0.1, 0.0467, 0.0269, 0.01] | [10.0, 2.478, 0.426, 0.1, 0.0427, 0.0211, 0.01] | 0 | [375.0, 500.0, 700.0, 925.0, 1200.0, 1500.0, 2341.0] | [750.0, 1000.0, 1500.0, 2200.0, 3000.0, 4000.0, 5765.0]
HV 160A | HV 160A | 160 | 0 | [10.0, 4.15, 1.03, 0.198, 0.1, 0.051, 0.0172, 0.01] | [10.0, 2.3, 0.734, 0.274, 0.1, 0.046, 0.0177, 0.01] | 0 | [480.0, 550.0, 700.0, 1000.0, 1260.0, 1600.0, 2500.0, 3227.0] | [960.0, 1300.0, 1700.0, 2200.0, 2996.0, 4000.0, 6000.0, 7946.0]
HV 16A | HV 16A | 16 | 0 | [10.0, 0.352, 0.164, 0.1, 0.0649, 0.0342, 0.01] | [10.0, 2.34, 0.722, 0.181, 0.1, 0.055, 0.0296, 0.01] | 0 | [48.0, 60.0, 65.0, 71.0, 80.0, 100.0, 162.0] | [96.0, 110.0, 125.0, 150.0, 168.0, 200.0, 250.0, 398.0]
HV 200A | HV 200A | 200 | 0 | [10.0, 4.267, 1.21, 0.403, 0.1, 0.058, 0.022, 0.01] | [10.0, 3.73, 1.654, 0.328, 0.1, 0.0531, 0.019, 0.01] | 0 | [600.0, 700.0, 900.0, 1150.0, 1665.0, 2000.0, 3000.0, 4313.0] | [1200.0, 1500.0, 1800.0, 2700.0, 3960.0, 5000.0, 7500.0, 10620.0]
HV 20A | HV 20A | 20 | 0 | [10.0, 1.3, 0.3, 0.155, 0.1, 0.0555, 0.023, 0.01] | [10.0, 1.3, 0.161, 0.1, 0.0611, 0.0399, 0.0141, 0.01] | 0 | [60.0, 70.0, 80.0, 87.0, 94.0, 110.0, 150.0, 216.0] | [120.0, 150.0, 200.0, 223.0, 260.0, 300.0, 450.0, 532.0]
HV 25A | HV 25A | 25 | 0 | [10.0, 2.512, 0.833, 0.299, 0.1, 0.0372, 0.0223, 0.01] | [10.0, 3.125, 0.597, 0.198, 0.1, 0.0378, 0.022, 0.01] | 0 | [75.0, 82.0, 90.0, 100.0, 124.0, 170.0, 200.0, 289.0] | [150.0, 170.0, 210.0, 250.0, 294.0, 400.0, 500.0, 711.0]
HV 31.5A | HV 31.5A | 31.5 | 0 | [10.0, 2.34, 0.722, 0.181, 0.1, 0.055, 0.0296, 0.01] | [10.0, 2.84, 0.368, 0.164, 0.1, 0.0621, 0.0378, 0.0195, 0.01] | 0 | [95.0, 110.0, 125.0, 150.0, 165.0, 200.0, 250.0, 390.0] | [189.0, 220.0, 300.0, 350.0, 393.0, 450.0, 530.0, 700.0, 960.0]
HV 40A | HV 40A | 40 | 0 | [10.0, 1.3, 0.161, 0.1, 0.0611, 0.0399, 0.0141, 0.01] | [10.0, 2.05, 0.369, 0.198, 0.1, 0.051, 0.0298, 0.01] | 0 | [120.0, 150.0, 200.0, 223.0, 260.0, 300.0, 450.0, 532.0] | [240.0, 300.0, 400.0, 450.0, 530.0, 650.0, 800.0, 1311.0]
HV 50A | HV 50A | 50 | 0 | [10.0, 3.215, 0.597, 0.198, 0.1, 0.0378, 0.022, 0.01] | [10.0, 3.64, 0.854, 0.281, 0.1, 0.0531, 0.022, 0.01] | 0 | [150.0, 170.0, 210.0, 250.0, 294.0, 400.0, 500.0, 711.0] | [300.0, 350.0, 450.0, 550.0, 700.0, 850.0, 1200.0, 1752.0]
HV 6.3A | HV 6.3A | 6.3 | 0 | [10.0, 1.39, 0.344, 0.168, 0.1, 0.056, 0.0263, 0.01] | [10.0, 1.711, 0.516, 0.198, 0.1, 0.0634, 0.0303, 0.01] | 0 | [19.0, 19.5, 20.4, 20.8, 22.0, 25.0, 32.0, 48.0] | [38.0, 40.0, 43.0, 48.0, 53.0, 60.0, 75.0, 118.0]
HV 63A | HV 63A | 63 | 0 | [10.0, 2.84, 0.368, 0.164, 0.1, 0.0621, 0.0378, 0.0195, 0.01] | [10.0, 1.82, 0.344, 0.1, 0.0467, 0.0269, 0.01] | 0 | [189.0, 220.0, 300.0, 350.0, 393.0, 450.0, 530.0, 700.0, 961.0] | [378.0, 500.0, 700.0, 934.0, 1200.0, 1500.0, 2366.0]
HV 80A | HV 80A | 80 | 0 | [10.0, 2.05, 0.369, 0.198, 0.1, 0.051, 0.0298, 0.01] | [10.0, 4.15, 1.03, 0.198, 0.1, 0.051, 0.0172, 0.01] | 0 | [240.0, 300.0, 400.0, 450.0, 530.0, 650.0, 800.0, 1311.0] | [480.0, 550.0, 700.0, 1000.0, 1260.0, 1600.0, 2500.0, 3227.0]
Siemens NH-1-100 | Siemens NH-1-100 | 100 | [5400.0, 2000.0, 400.0, 20.0, 1.0, 0.2, 0.012, 0.004] | 0 | 0 | [150.0, 190.0, 250.0, 430.0, 900.0, 1250.0, 2700.0, 3600.0] | 0 | 0
Siemens NH-1-125 | Siemens NH-1-125 | 125 | [4800.0, 120.0, 7.0, 0.1, 0.004] | 0 | 0 | [180.0, 400.0, 740.0, 2000.0, 4250.0] | 0 | 0
Siemens NH-1-16 | Siemens NH-1-16 | 16 | [4000.0, 400.0, 2.0, 0.1, 0.04, 0.01] | 0 | 0 | [26.0, 35.0, 75.0, 150.0, 200.0, 300.0] | 0 | 0
Siemens NH-1-160 | Siemens NH-1-160 | 160 | [4800.0, 120.0, 7.0, 0.1, 0.004] | 0 | 0 | [210.0, 500.0, 900.0, 2300.0, 5000.0] | 0 | 0
Siemens NH-1-25 | Siemens NH-1-25 | 25 | [4000.0, 1000.0, 10.0, 0.2, 0.02, 0.01] | 0 | 0 | [40.0, 50.0, 100.0, 210.0, 400.0, 500.0] | 0 | 0
Siemens NH-1-50 | Siemens NH-1-50 | 50 | [4000.0, 40.0, 4.0, 1.0, 0.02, 0.01] | 0 | 0 | [86.0, 200.0, 300.0, 400.0, 1000.0, 1280.0] | 0 | 0
Siemens NH-1-63 | Siemens NH-1-63 | 63 | [4000.0, 100.0, 10.0, 2.0, 0.04, 0.01] | 0 | 0 | [100.0, 200.0, 300.0, 400.0, 1000.0, 1500.0] | 0 | 0
Siemens NH-1-80 | Siemens NH-1-80 | 80 | [4800.0, 120.0, 7.0, 0.1, 0.01] | 0 | 0 | [150.58, 250.0, 450.0, 1150.0, 2470.0] | 0 | 0
Siemens NH-2-1000 | Siemens NH-2-1000 | 1000 | [4800.0, 120.0, 7.0, 0.1, 0.004] | 0 | 0 | [1900.0, 3500.0, 8400.0, 24000.0, 52000.0] | 0 | 0
Siemens NH-2-200 | Siemens NH-2-200 | 200 | [4800.0, 120.0, 7.0, 0.1, 0.004] | 0 | 0 | [280.0, 650.0, 1200.0, 3000.0, 7000.0] | 0 | 0
Siemens NH-2-224 | Siemens NH-2-224 | 224 | [4800.0, 120.0, 7.0, 0.2, 0.04, 0.004] | 0 | 0 | [400.0, 750.0, 1453.0, 3025.0, 4315.0, 7600.0] | 0 | 0
Siemens NH-2-250 | Siemens NH-2-250 | 250 | [4800.0, 120.0, 7.0, 0.1, 0.004] | 0 | 0 | [450.0, 800.0, 1650.0, 4000.0, 8500.0] | 0 | 0
Siemens NH-2-315 | Siemens NH-2-315 | 315 | [4800.0, 120.0, 7.0, 0.1, 0.004] | 0 | 0 | [550.0, 920.0, 1900.0, 5000.0, 11000.0] | 0 | 0
Siemens NH-2-355 | Siemens NH-2-355 | 355 | [4800.0, 120.0, 6.0, 0.1, 0.004] | 0 | 0 | [650.0, 1116.27, 2350.0, 5840.0, 12790.0] | 0 | 0
Siemens NH-2-400 | Siemens NH-2-400 | 400 | [4800.0, 120.0, 7.0, 0.1, 0.004] | 0 | 0 | [720.0, 1350.0, 2800.0, 6500.0, 15000.0] | 0 | 0
Siemens NH-2-425 | Siemens NH-2-425 | 425 | [4800.0, 120.0, 7.0, 0.1, 0.004] | 0 | 0 | [850.0, 1500.0, 3050.0, 7500.0, 16500.0] | 0 | 0
Siemens NH-2-630 | Siemens NH-2-630 | 630 | [4800.0, 120.0, 7.0, 0.1, 0.004] | 0 | 0 | [1200.0, 2000.0, 4800.0, 12000.0, 26000.0] | 0 | 0

## res_bus
| vm_pu | va_degree | p_mw | q_mvar
0 | 0.97774 | -0.15642 | 0.025696 | 0.00644
1 | 0.97869 | -0.14962 | 0 | 0
2 | 0.97978 | -0.14185 | 0.0072515 | 0.0018174
3 | 0.97999 | -0.14032 | 0 | 0
4 | 0.98096 | -0.13343 | 0.019727 | 0.004944
5 | 0.98582 | -0.098958 | 0.0059785 | 0.0014984
6 | 0.98609 | -0.097034 | 0.0016836 | 0.00042194
7 | 0.98454 | -0.10802 | 0 | 0
8 | 0.98789 | -0.084359 | 0 | 0
9 | 0.98317 | -0.11772 | 0.0040034 | 0.0010033
10 | 0.98371 | -0.11393 | 0.0020188 | 0.00050597
11 | 0.98767 | -0.085929 | 0.0027132 | 0.00067999
12 | 0.99509 | -0.034023 | 0 | 0
13 | 0.98358 | -0.11484 | 0.02751 | 0.0068946
14 | 0.99557 | -0.030684 | 0 | 0
15 | 0.99343 | -0.04562 | 0.011049 | 0.0027691
16 | 0.9991 | -0.0062367 | 0.0027974 | 0.0007011
17 | 0.99117 | -0.061488 | 0.0023835 | 0.00059736
18 | 1 | 0 | -0.196 | -0.049243
19 | 0.9989 | -0.0076899 | 0.010339 | 0.0025911
20 | 0.99969 | -0.002141 | 0.0030616 | 0.00076731
21 | 0.99778 | -0.015567 | 0.0039549 | 0.00099119
22 | 0.99961 | -0.0027479 | 0.0037163 | 0.0009314
23 | 0.99762 | -0.016676 | 0 | 0
24 | 0.98857 | -0.079823 | 0 | 0
25 | 0.98745 | -0.087795 | 0.0063199 | 0.0015839
26 | 0.98759 | -0.086759 | 0.0061663 | 0.0015454
27 | 0.98742 | -0.088026 | 0.0066604 | 0.0016692
28 | 0.98735 | -0.088477 | 0 | 0
29 | 0.99738 | -0.018332 | 0.0043318 | 0.0010856
30 | 0.99752 | -0.01738 | 0.00695 | 0.0017418
31 | 0.99734 | -0.018633 | 0.004461 | 0.001118
32 | 0.98722 | -0.08939 | 0.0043583 | 0.0010923
33 | 0.98727 | -0.089095 | 0.0031143 | 0.00078052
34 | 0.98618 | -0.096776 | 0.0081659 | 0.0020466
35 | 0.98567 | -0.10043 | 0.0057361 | 0.0014376
36 | 0.98566 | -0.1005 | 0 | 0
37 | 0.98559 | -0.101 | 0.0025786 | 0.00064626
38 | 0.99998 | 149.9947 | 0 | 0

## res_line
| p_from_mw | q_from_mvar | p_to_mw | q_to_mvar | pl_mw | ql_mvar | i_from_ka | i_to_ka | i_ka | vm_from_pu | va_from_degree | vm_to_pu | va_to_degree | loading_percent
0 | -0.025696 | -0.00644 | 0.02572 | 0.0064489 | 2.4197e-05 | 8.9882e-06 | 0.039106 | 0.039106 | 0.039106 | 0.97774 | -0.15642 | 0.97869 | -0.14962 | 14.4837
1 | -0.02572 | -0.0064489 | 0.025748 | 0.0064592 | 2.7738e-05 | 1.0303e-05 | 0.039106 | 0.039106 | 0.039106 | 0.97869 | -0.14962 | 0.97978 | -0.14185 | 14.4837
2 | -0.032999 | -0.0082766 | 0.033006 | 0.0082793 | 6.9656e-06 | 2.6231e-06 | 0.050119 | 0.050119 | 0.050119 | 0.97978 | -0.14185 | 0.97999 | -0.14032 | 18.5626
3 | -0.033006 | -0.0082793 | 0.033038 | 0.0082912 | 3.1593e-05 | 1.1897e-05 | 0.050119 | 0.050119 | 0.050119 | 0.97999 | -0.14032 | 0.98096 | -0.13343 | 18.5626
4 | -0.052765 | -0.013235 | 0.05288 | 0.013279 | 0.00011516 | 4.3926e-05 | 0.080043 | 0.080042 | 0.080043 | 0.98096 | -0.13343 | 0.98317 | -0.11772 | 29.6454
5 | -0.092604 | -0.023263 | 0.092629 | 0.023272 | 2.4789e-05 | 9.5083e-06 | 0.1398 | 0.1398 | 0.1398 | 0.98582 | -0.098958 | 0.98609 | -0.097034 | 51.777
6 | 0.086626 | 0.021765 | -0.086516 | -0.021723 | 0.00010911 | 4.1836e-05 | 0.13077 | 0.13077 | 0.13077 | 0.98582 | -0.098958 | 0.98454 | -0.10802 | 48.4347
7 | -0.094312 | -0.023694 | 0.094479 | 0.023758 | 0.00016659 | 6.3905e-05 | 0.14234 | 0.14234 | 0.14234 | 0.98609 | -0.097034 | 0.98789 | -0.084359 | 52.7179
8 | 0.05696 | 0.014312 | -0.056883 | -0.014282 | 7.6783e-05 | 2.9321e-05 | 0.086101 | 0.086102 | 0.086102 | 0.98454 | -0.10802 | 0.98317 | -0.11772 | 31.8895
9 | 0.029556 | 0.0074109 | -0.029532 | -0.0074019 | 2.417e-05 | 9.0497e-06 | 0.044672 | 0.044672 | 0.044672 | 0.98454 | -0.10802 | 0.98371 | -0.11393 | 16.5453
10 | 0.0027138 | 0.00067949 | -0.0027132 | -0.00067999 | 5.892e-07 | -4.9679e-07 | 0.0040874 | 0.0040877 | 0.0040877 | 0.98789 | -0.084359 | 0.98767 | -0.085929 | 1.514
11 | -0.097193 | -0.024438 | 0.097879 | 0.024701 | 0.00068662 | 0.00026342 | 0.14643 | 0.14643 | 0.14643 | 0.98789 | -0.084359 | 0.99509 | -0.034023 | 54.2317
12 | 0.027513 | 0.0068959 | -0.02751 | -0.0068946 | 3.4539e-06 | 1.2879e-06 | 0.041619 | 0.041619 | 0.041619 | 0.98371 | -0.11393 | 0.98358 | -0.11484 | 15.4143
13 | -0.15479 | -0.03901 | 0.15486 | 0.039038 | 7.2393e-05 | 2.7731e-05 | 0.23154 | 0.23154 | 0.23154 | 0.99509 | -0.034023 | 0.99557 | -0.030684 | 42.8778
14 | 0.056908 | 0.014309 | -0.056816 | -0.014274 | 9.1803e-05 | 3.5045e-05 | 0.085115 | 0.085115 | 0.085115 | 0.99509 | -0.034023 | 0.99343 | -0.04562 | 31.524
15 | -0.15486 | -0.039038 | 0.15539 | 0.039242 | 0.00053213 | 0.00020383 | 0.23154 | 0.23154 | 0.23154 | 0.99557 | -0.030684 | 0.9991 | -0.0062367 | 42.8778
16 | 0.045768 | 0.011505 | -0.045667 | -0.011466 | 0.00010091 | 3.8368e-05 | 0.068565 | 0.068565 | 0.068565 | 0.99343 | -0.04562 | 0.99117 | -0.061488 | 25.3946
17 | -0.15819 | -0.039943 | 0.15833 | 0.039996 | 0.00013877 | 5.3162e-05 | 0.23571 | 0.23571 | 0.23571 | 0.9991 | -0.0062367 | 1 | 0 | 43.6493
18 | 0.043283 | 0.010869 | -0.043173 | -0.010827 | 0.00011001 | 4.1774e-05 | 0.064987 | 0.064987 | 0.064987 | 0.99117 | -0.061488 | 0.98857 | -0.079823 | 24.0694
19 | 0.030095 | 0.0075485 | -0.030063 | -0.0075366 | 3.2055e-05 | 1.1993e-05 | 0.044784 | 0.044784 | 0.044784 | 1 | 0 | 0.9989 | -0.0076899 | 16.5868
20 | 0.0067803 | 0.001699 | -0.0067783 | -0.0016986 | 2.0088e-06 | 3.5783e-07 | 0.010089 | 0.010089 | 0.010089 | 1 | 0 | 0.99969 | -0.002141 | 3.7367
21 | 0.019724 | 0.0049455 | -0.019703 | -0.0049377 | 2.1504e-05 | 7.749e-06 | 0.029383 | 0.029384 | 0.029384 | 0.9989 | -0.0076899 | 0.99778 | -0.015567 | 10.8828
22 | 0.0037166 | 0.00093131 | -0.0037163 | -0.0009314 | 3.1219e-07 | -9.4247e-08 | 0.0055321 | 0.0055321 | 0.0055321 | 0.99969 | -0.002141 | 0.99961 | -0.0027479 | 2.0489
23 | 0.015748 | 0.0039465 | -0.015746 | -0.0039457 | 2.4173e-06 | 8.3803e-07 | 0.023485 | 0.023485 | 0.023485 | 0.99778 | -0.015567 | 0.99762 | -0.016676 | 8.6983
24 | 0.0043328 | 0.0010855 | -0.0043318 | -0.0010856 | 9.9301e-07 | -1.1546e-07 | 0.0064625 | 0.0064627 | 0.0064627 | 0.99762 | -0.016676 | 0.99738 | -0.018332 | 2.3936
25 | 0.011413 | 0.0028601 | -0.011412 | -0.0028598 | 1.1125e-06 | 3.4757e-07 | 0.017023 | 0.017023 | 0.017023 | 0.99762 | -0.016676 | 0.99752 | -0.01738 | 6.3048
26 | 0.029519 | 0.007404 | -0.029486 | -0.0073918 | 3.2593e-05 | 1.2197e-05 | 0.044434 | 0.044434 | 0.044434 | 0.98857 | -0.079823 | 0.98745 | -0.087795 | 16.4571
27 | 0.013655 | 0.0034231 | -0.013641 | -0.0034187 | 1.3108e-05 | 4.4045e-06 | 0.020553 | 0.020554 | 0.020554 | 0.98857 | -0.079823 | 0.98759 | -0.086759 | 7.6124
28 | 0.023166 | 0.0058078 | -0.023165 | -0.0058076 | 7.4093e-07 | 2.7251e-07 | 0.03491 | 0.03491 | 0.03491 | 0.98745 | -0.087795 | 0.98742 | -0.088026 | 12.9298
29 | 0.0074752 | 0.0018733 | -0.0074734 | -0.0018729 | 1.7772e-06 | 3.9631e-07 | 0.011263 | 0.011263 | 0.011263 | 0.98759 | -0.086759 | 0.98735 | -0.088477 | 4.1715
30 | 0.016505 | 0.0041383 | -0.016485 | -0.0041313 | 1.9989e-05 | 7.0267e-06 | 0.024873 | 0.024874 | 0.024874 | 0.98742 | -0.088026 | 0.98618 | -0.096776 | 9.2124
31 | 0.0074734 | 0.0018729 | -0.0074728 | -0.0018728 | 6.3991e-07 | 1.4274e-07 | 0.011263 | 0.011263 | 0.011263 | 0.98735 | -0.088477 | 0.98727 | -0.089095 | 4.1715
32 | 0.0044618 | 0.001118 | -0.004461 | -0.001118 | 7.7371e-07 | -6.7748e-08 | 0.0066556 | 0.0066557 | 0.0066557 | 0.99752 | -0.01738 | 0.99734 | -0.018633 | 2.4651
33 | -0.0043583 | -0.0010923 | 0.0043585 | 0.0010923 | 1.7801e-07 | -1.6064e-08 | 0.0065691 | 0.0065691 | 0.0065691 | 0.98722 | -0.08939 | 0.98727 | -0.089095 | 2.433
34 | 0.0083191 | 0.0020847 | -0.0083149 | -0.0020837 | 4.2071e-06 | 1.0724e-06 | 0.012552 | 0.012553 | 0.012553 | 0.98618 | -0.096776 | 0.98567 | -0.10043 | 4.6491
35 | 0.0025788 | 0.00064607 | -0.0025788 | -0.00064609 | 2.3972e-08 | -2.3088e-08 | 0.0038931 | 0.0038931 | 0.0038931 | 0.98567 | -0.10043 | 0.98566 | -0.1005 | 1.4419
36 | 0.0025788 | 0.00064609 | -0.0025786 | -0.00064626 | 1.7894e-07 | -1.7231e-07 | 0.0038931 | 0.0038931 | 0.0038931 | 0.98566 | -0.1005 | 0.98559 | -0.101 | 1.4419

## res_trafo
| p_hv_mw | q_hv_mvar | p_lv_mw | q_lv_mvar | pl_mw | ql_mvar | i_hv_ka | i_lv_ka | vm_hv_pu | va_hv_degree | vm_lv_pu | va_lv_degree | loading_percent
0 | 2.5187e-16 | 8.8016e-16 | 0.00079998 | 7.4552e-08 | 0.00079998 | 7.4552e-08 | 2.6429e-17 | 0.0011547 | 0.99998 | 149.9947 | 1 | 0 | 0.31999

## res_ext_grid
| p_mw | q_mvar
0 | 0.196 | 0.049243

## res_load
| p_mw | q_mvar
0 | 0.025696 | 0.00644
1 | 0.0072515 | 0.0018174
2 | 0.019727 | 0.004944
3 | 0.0059785 | 0.0014984
4 | 0.0016836 | 0.00042194
5 | 0.0040034 | 0.0010033
6 | 0.0020188 | 0.00050597
7 | 0.0027132 | 0.00067999
8 | 0.02751 | 0.0068946
9 | 0.011049 | 0.0027691
10 | 0.0027974 | 0.0007011
11 | 0.0023835 | 0.00059736
12 | 0.010339 | 0.0025911
13 | 0.0030616 | 0.00076731
14 | 0.0039549 | 0.00099119
15 | 0.0037163 | 0.0009314
16 | 0.0063199 | 0.0015839
17 | 0.0061663 | 0.0015454
18 | 0.0066604 | 0.0016692
19 | 0.0043318 | 0.0010856
20 | 0.00695 | 0.0017418
21 | 0.004461 | 0.001118
22 | 0.0043583 | 0.0010923
23 | 0.0031143 | 0.00078052
24 | 0.0081659 | 0.0020466
25 | 0.0057361 | 0.0014376
26 | 0.0025786 | 0.00064626

## dtypes
| element | column | dtype
0 | bus | name | object
1 | bus | vn_kv | float64
2 | bus | type | object
3 | bus | zone | object
4 | bus | in_service | bool
5 | load | name | object
6 | load | bus | uint32
7 | load | p_mw | float64
8 | load | q_mvar | float64
9 | load | const_z_percent | float64
10 | load | const_i_percent | float64
11 | load | sn_mva | float64
12 | load | scaling | float64
13 | load | in_service | bool
14 | load | type | object
15 | ext_grid | name | object
16 | ext_grid | bus | uint32
17 | ext_grid | vm_pu | float64
18 | ext_grid | va_degree | float64
19 | ext_grid | slack_weight | float64
20 | ext_grid | in_service | bool
21 | line | name | object
22 | line | std_type | object
23 | line | from_bus | uint32
24 | line | to_bus | uint32
25 | line | length_km | float64
26 | line | r_ohm_per_km | float64
27 | line | x_ohm_per_km | float64
28 | line | c_nf_per_km | float64
29 | line | g_us_per_km | float64
30 | line | max_i_ka | float64
31 | line | df | float64
32 | line | parallel | uint32
33 | line | type | object
34 | line | in_service | bool
35 | trafo | name | object
36 | trafo | std_type | object
37 | trafo | hv_bus | uint32
38 | trafo | lv_bus | uint32
39 | trafo | sn_mva | float64
40 | trafo | vn_hv_kv | float64
41 | trafo | vn_lv_kv | float64
42 | trafo | vk_percent | float64
43 | trafo | vkr_percent | float64
44 | trafo | pfe_kw | float64
45 | trafo | i0_percent | float64
46 | trafo | shift_degree | float64
47 | trafo | tap_side | object
48 | trafo | tap_neutral | int32
49 | trafo | tap_min | int32
50 | trafo | tap_max | int32
51 | trafo | tap_step_percent | float64
52 | trafo | tap_step_degree | float64
53 | trafo | tap_pos | int32
54 | trafo | tap_phase_shifter | bool
55 | trafo | parallel | uint32
56 | trafo | df | float64
57 | trafo | in_service | bool
58 | line_geodata | coords | object
59 | bus_geodata | x | float64
60 | bus_geodata | y | float64
61 | bus_geodata | coords | object
62 | res_bus | vm_pu | float64
63 | res_bus | va_degree | float64
64 | res_bus | p_mw | float64
65 | res_bus | q_mvar | float64
66 | res_line | p_from_mw | float64
67 | res_line | q_from_mvar | float64
68 | res_line | p_to_mw | float64
69 | res_line | q_to_mvar | float64
70 | res_line | pl_mw | float64
71 | res_line | ql_mvar | float64
72 | res_line | i_from_ka | float64
73 | res_line | i_to_ka | float64
74 | res_line | i_ka | float64
75 | res_line | vm_from_pu | float64
76 | res_line | va_from_degree | float64
77 | res_line | vm_to_pu | float64
78 | res_line | va_to_degree | float64
79 | res_line | loading_percent | float64
80 | res_trafo | p_hv_mw | float64
81 | res_trafo | q_hv_mvar | float64
82 | res_trafo | p_lv_mw | float64
83 | res_trafo | q_lv_mvar | float64
84 | res_trafo | pl_mw | float64
85 | res_trafo | ql_mvar | float64
86 | res_trafo | i_hv_ka | float64
87 | res_trafo | i_lv_ka | float64
88 | res_trafo | vm_hv_pu | float64
89 | res_trafo | va_hv_degree | float64
90 | res_trafo | vm_lv_pu | float64
91 | res_trafo | va_lv_degree | float64
92 | res_trafo | loading_percent | float64
93 | res_ext_grid | p_mw | float64
94 | res_ext_grid | q_mvar | float64
95 | res_load | p_mw | float64
96 | res_load | q_mvar | float64

## parameters
| version | format_version | converged | OPF_converged | name | f_hz | sn_mva
0 | 2.14.6 | 2.14.0 | TRUE | FALSE |  | 50 | 1