## bus
| name | vn_kv | type | zone | in_service
0 | bus_LV_3291-18_0_2_node_0 | 0.4 | n |  | TRUE
1 | bus_LV_3291-18_0_2_node_1 | 0.4 | n |  | TRUE
2 | bus_LV_3291-18_0_2_node_3 | 0.4 | n |  | TRUE
3 | bus_LV_3291-18_0_2_node_48 | 0.4 | n |  | TRUE
4 | bus_LV_3291-18_0_2_node_4 | 0.4 | n |  | TRUE
5 | bus_LV_3291-18_0_2_node_2 | 0.4 | n |  | TRUE
6 | bus_LV_3291-18_0_2_node_18 | 0.4 | n |  | TRUE
7 | bus_LV_3291-18_0_2_node_19 | 0.4 | n |  | TRUE
8 | bus_LV_3291-18_0_2_node_20 | 0.4 | n |  | TRUE
9 | bus_LV_3291-18_0_2_node_17 | 0.4 | n |  | TRUE
10 | bus_LV_3291-18_0_2_node_5 | 0.4 | n |  | TRUE
11 | bus_LV_3291-18_0_2_node_6 | 0.4 | n |  | TRUE
12 | bus_LV_3291-18_0_2_node_7 | 0.4 | n |  | TRUE
13 | bus_LV_3291-18_0_2_node_8 | 0.4 | n |  | TRUE
14 | bus_LV_3291-18_0_2_node_9 | 0.4 | n |  | TRUE
15 | bus_LV_3291-18_0_2_node_14 | 0.4 | n |  | TRUE
16 | bus_LV_3291-18_0_2_node_11 | 0.4 | n |  | TRUE
17 | bus_LV_3291-18_0_2_node_15 | 0.4 | n |  | TRUE
18 | bus_LV_3291-18_0_2_node_10 | 0.4 | n |  | TRUE
19 | bus_LV_3291-18_0_2_node_12 | 0.4 | n |  | TRUE
20 | bus_LV_3291-18_0_2_node_13 | 0.4 | n |  | TRUE
21 | bus_LV_3291-18_0_2_node_25 | 0.4 | n |  | TRUE
22 | bus_LV_3291-18_0_2_node_28 | 0.4 | n |  | TRUE
23 | bus_LV_3291-18_0_2_node_49 | 0.4 | n |  | TRUE
24 | bus_LV_3291-18_0_2_node_16 | 0.4 | n |  | TRUE
25 | bus_LV_3291-18_0_2_node_47 | 0.4 | n |  | TRUE
26 | bus_LV_3291-18_0_2_node_24 | 0.4 | n |  | TRUE
27 | bus_LV_3291-18_0_2_node_21 | 0.4 | n |  | TRUE
28 | bus_LV_3291-18_0_2_node_46 | 0.4 | n |  | TRUE
29 | bus_LV_3291-18_0_2_node_26 | 0.4 | n |  | TRUE
30 | bus_LV_3291-18_0_2_node_22 | 0.4 | n |  | TRUE
31 | bus_LV_3291-18_0_2_node_23 | 0.4 | n |  | TRUE
32 | bus_LV_3291-18_0_2_node_27 | 0.4 | n |  | TRUE
33 | bus_LV_3291-18_0_2_node_33 | 0.4 | n |  | TRUE
34 | bus_LV_3291-18_0_2_node_31 | 0.4 | n |  | TRUE
35 | bus_LV_3291-18_0_2_node_45 | 0.4 | n |  | TRUE
36 | bus_LV_3291-18_0_2_node_29 | 0.4 | n |  | TRUE
37 | bus_LV_3291-18_0_2_node_30 | 0.4 | n |  | TRUE
38 | bus_LV_3291-18_0_2_node_41 | 0.4 | n |  | TRUE
39 | bus_LV_3291-18_0_2_node_34 | 0.4 | n |  | TRUE
40 | bus_LV_3291-18_0_2_node_35 | 0.4 | n |  | TRUE
41 | bus_LV_3291-18_0_2_node_36 | 0.4 | n |  | TRUE
42 | bus_LV_3291-18_0_2_node_37 | 0.4 | n |  | TRUE
43 | bus_LV_3291-18_0_2_node_42 | 0.4 | n |  | TRUE
44 | bus_LV_3291-18_0_2_node_44 | 0.4 | n |  | TRUE
45 | bus_LV_3291-18_0_2_node_40 | 0.4 | n |  | TRUE
46 | bus_LV_3291-18_0_2_node_38 | 0.4 | n |  | TRUE
47 | bus_LV_3291-18_0_2_node_39 | 0.4 | n |  | TRUE
48 | bus_LV_3291-18_0_2_node_43 | 0.4 | n |  | TRUE
49 | bus_MV_149_0_node_18 | 20 | n |  | TRUE

## load
| name | bus | p_mw | q_mvar | const_z_percent | const_i_percent | sn_mva | scaling | in_service | type
0 | LV_3291-18_0_2_load_0 | 0 | 0.001682 | 0.00042154 | 0 | 0 |  | 1 | TRUE | wye
1 | LV_3291-18_0_2_load_48 | 3 | 0.0012409 | 0.00031099 | 0 | 0 |  | 1 | TRUE | wye
2 | LV_3291-18_0_2_load_4 | 4 | 0.011173 | 0.0028003 | 0 | 0 |  | 1 | TRUE | wye
3 | LV_3291-18_0_2_load_2 | 5 | 0.0044585 | 0.0011174 | 0 | 0 |  | 1 | TRUE | wye
4 | LV_3291-18_0_2_load_17 | 9 | 0.005627 | 0.0014103 | 0 | 0 |  | 1 | TRUE | wye
5 | LV_3291-18_0_2_load_5 | 10 | 0.003072 | 0.0007699 | 0 | 0 |  | 1 | TRUE | wye
6 | LV_3291-18_0_2_load_6 | 11 | 0.0037138 | 0.00093077 | 0 | 0 |  | 1 | TRUE | wye
7 | LV_3291-18_0_2_load_7 | 12 | 0.0018916 | 0.00047407 | 0 | 0 |  | 1 | TRUE | wye
8 | LV_3291-18_0_2_load_8 | 13 | 0.0030067 | 0.00075354 | 0 | 0 |  | 1 | TRUE | wye
9 | LV_3291-18_0_2_load_14 | 15 | 0.0070965 | 0.0017786 | 0 | 0 |  | 1 | TRUE | wye
10 | LV_3291-18_0_2_load_11 | 16 | 0.0027991 | 0.00070153 | 0 | 0 |  | 1 | TRUE | wye
11 | LV_3291-18_0_2_load_15 | 17 | 0.0023927 | 0.00059967 | 0 | 0 |  | 1 | TRUE | wye
12 | LV_3291-18_0_2_load_10 | 18 | 0.0025527 | 0.00063978 | 0 | 0 |  | 1 | TRUE | wye
13 | LV_3291-18_0_2_load_12 | 19 | 0.0018231 | 0.0004569 | 0 | 0 |  | 1 | TRUE | wye
14 | LV_3291-18_0_2_load_13 | 20 | 0.0016782 | 0.0004206 | 0 | 0 |  | 1 | TRUE | wye
15 | LV_3291-18_0_2_load_25 | 21 | 0.0020698 | 0.00051875 | 0 | 0 |  | 1 | TRUE | wye
16 | LV_3291-18_0_2_load_28 | 22 | 0.0036633 | 0.00091811 | 0 | 0 |  | 1 | TRUE | wye
17 | LV_3291-18_0_2_load_49 | 23 | 0.0058242 | 0.0014597 | 0 | 0 |  | 1 | TRUE | wye
18 | LV_3291-18_0_2_load_16 | 24 | 0.019118 | 0.0047915 | 0 | 0 |  | 1 | TRUE | wye
19 | LV_3291-18_0_2_load_47 | 25 | 0.0022451 | 0.00056267 | 0 | 0 |  | 1 | TRUE | wye
20 | LV_3291-18_0_2_load_24 | 26 | 0.0020252 | 0.00050756 | 0 | 0 |  | 1 | TRUE | wye
21 | LV_3291-18_0_2_load_21 | 27 | 0.0054359 | 0.0013624 | 0 | 0 |  | 1 | TRUE | wye
22 | LV_3291-18_0_2_load_46 | 28 | 0.0032587 | 0.00081671 | 0 | 0 |  | 1 | TRUE | wye
23 | LV_3291-18_0_2_load_26 | 29 | 0.0032004 | 0.00080209 | 0 | 0 |  | 1 | TRUE | wye
24 | LV_3291-18_0_2_load_22 | 30 | 0.0020349 | 0.00051 | 0 | 0 |  | 1 | TRUE | wye
25 | LV_3291-18_0_2_load_23 | 31 | 0.0038525 | 0.00096552 | 0 | 0 |  | 1 | TRUE | wye
26 | LV_3291-18_0_2_load_33 | 33 | 0.0032363 | 0.00081109 | 0 | 0 |  | 1 | TRUE | wye
27 | LV_3291-18_0_2_load_31 | 34 | 0.0056641 | 0.0014196 | 0 | 0 |  | 1 | TRUE | wye
28 | LV_3291-18_0_2_load_45 | 35 | 0.0048213 | 0.0012083 | 0 | 0 |  | 1 | TRUE | wye
29 | LV_3291-18_0_2_load_29 | 36 | 0.0054484 | 0.0013655 | 0 | 0 |  | 1 | TRUE | wye
30 | LV_3291-18_0_2_load_30 | 37 | 0.0013623 | 0.00034142 | 0 | 0 |  | 1 | TRUE | wye
31 | LV_3291-18_0_2_load_41 | 38 | 0.0046403 | 0.001163 | 0 | 0 |  | 1 | TRUE | wye
32 | LV_3291-18_0_2_load_34 | 39 | 0.0031724 | 0.00079509 | 0 | 0 |  | 1 | TRUE | wye
33 | LV_3291-18_0_2_load_35 | 40 | 0.0034982 | 0.00087674 | 0 | 0 |  | 1 | TRUE | wye
34 | LV_3291-18_0_2_load_37 | 42 | 0.01247 | 0.0031252 | 0 | 0 |  | 1 | TRUE | wye
35 | LV_3291-18_0_2_load_44 | 44 | 0.0084202 | 0.0021103 | 0 | 0 |  | 1 | TRUE | wye
36 | LV_3291-18_0_2_load_38 | 46 | 0.0079962 | 0.002004 | 0 | 0 |  | 1 | TRUE | wye
37 | LV_3291-18_0_2_load_39 | 47 | 0.0018556 | 0.00046507 | 0 | 0 |  | 1 | TRUE | wye
38 | LV_3291-18_0_2_load_43 | 48 | 0.013033 | 0.0032665 | 0 | 0 |  | 1 | TRUE | wye

## ext_grid
| name | bus | vm_pu | va_degree | slack_weight | in_service
0 |  | 26 | 1 | 0 | 1 | TRUE

## line
| name | std_type | from_bus | to_bus | length_km | r_ohm_per_km | x_ohm_per_km | c_nf_per_km | g_us_per_km | max_i_ka | df | parallel | type | in_service
0 | LV_3291-18_0_2_line_0 | NAYY 4x150 SE | 0 | 1 | 0.11562 | 0.208 | 0.08 | 261 | 0 | 0.27 | 1 | 1 | cs | TRUE
1 | LV_3291-18_0_2_line_1 | NAYY 4x150 SE | 0 | 2 | 0.19111 | 0.208 | 0.08 | 261 | 0 | 0.27 | 1 | 1 | cs | TRUE
2 | LV_3291-18_0_2_line_2 | NAYY 4x150 SE | 1 | 3 | 0.29508 | 0.208 | 0.08 | 261 | 0 | 0.27 | 1 | 1 | cs | TRUE
3 | LV_3291-18_0_2_line_3 | NAYY 4x150 SE | 2 | 4 | 0.03397 | 0.208 | 0.08 | 261 | 0 | 0.27 | 1 | 1 | cs | TRUE
4 | LV_3291-18_0_2_line_4 | NAYY 4x150 SE | 2 | 5 | 0.013352 | 0.208 | 0.08 | 261 | 0 | 0.27 | 1 | 1 | cs | TRUE
5 | LV_3291-18_0_2_line_5 | NAYY 4x150 SE | 4 | 10 | 0.018412 | 0.208 | 0.08 | 261 | 0 | 0.27 | 1 | 1 | cs | TRUE
6 | LV_3291-18_0_2_line_6 | NAYY 4x150 SE | 6 | 7 | 0.033141 | 0.208 | 0.08 | 261 | 0 | 0.27 | 1 | 1 | cs | TRUE
7 | LV_3291-18_0_2_line_7 | NAYY 4x150 SE | 6 | 8 | 0.059211 | 0.208 | 0.08 | 261 | 0 | 0.27 | 1 | 1 | cs | TRUE
8 | LV_3291-18_0_2_line_8 | NAYY 4x150 SE | 6 | 9 | 0.029797 | 0.208 | 0.08 | 261 | 0 | 0.27 | 1 | 1 | cs | TRUE
9 | LV_3291-18_0_2_line_9 | NAYY 4x150 SE | 7 | 25 | 0.029797 | 0.208 | 0.08 | 261 | 0 | 0.27 | 1 | 1 | cs | TRUE
10 | LV_3291-18_0_2_line_10 | NAYY 4x150 SE | 8 | 26 | 0.011509 | 0.208 | 0.08 | 261 | 0 | 0.27 | 1 | 1 | cs | TRUE
11 | LV_3291-18_0_2_line_11 | NAYY 4x150 SE | 8 | 27 | 0.011396 | 0.208 | 0.08 | 261 | 0 | 0.27 | 1 | 1 | cs | TRUE
12 | LV_3291-18_0_2_line_12 | NAYY 4x150 SE | 9 | 24 | 0.0071925 | 0.208 | 0.08 | 261 | 0 | 0.27 | 1 | 1 | cs | TRUE
13 | LV_3291-18_0_2_line_13 | NAYY 4x150 SE | 10 | 11 | 0.0059473 | 0.208 | 0.08 | 261 | 0 | 0.27 | 1 | 1 | cs | TRUE
14 | LV_3291-18_0_2_line_14 | NAYY 4x150 SE | 11 | 12 | 0.0070729 | 0.208 | 0.08 | 261 | 0 | 0.27 | 1 | 1 | cs | TRUE
15 | LV_3291-18_0_2_line_15 | NAYY 4x150 SE | 12 | 13 | 0.0049509 | 0.208 | 0.08 | 261 | 0 | 0.27 | 1 | 1 | cs | TRUE
16 | LV_3291-18_0_2_line_16 | NAYY 4x150 SE | 13 | 14 | 0.02203 | 0.208 | 0.08 | 261 | 0 | 0.27 | 1 | 1 | cs | TRUE
17 | LV_3291-18_0_2_line_17 | NAYY 4x150 SE | 14 | 15 | 0.039323 | 0.208 | 0.08 | 261 | 0 | 0.27 | 1 | 1 | cs | TRUE
18 | LV_3291-18_0_2_line_18 | NAYY 4x150 SE | 14 | 16 | 0.0080471 | 0.208 | 0.08 | 261 | 0 | 0.27 | 1 | 1 | cs | TRUE
19 | LV_3291-18_0_2_line_19 | NAYY 4x150 SE | 15 | 17 | 0.015034 | 0.208 | 0.08 | 261 | 0 | 0.27 | 1 | 1 | cs | TRUE
20 | LV_3291-18_0_2_line_20 | NAYY 4x150 SE | 16 | 18 | 0.01128 | 0.208 | 0.08 | 261 | 0 | 0.27 | 1 | 1 | cs | TRUE
21 | LV_3291-18_0_2_line_21 | NAYY 4x150 SE | 17 | 24 | 0.0053616 | 0.208 | 0.08 | 261 | 0 | 0.27 | 1 | 1 | cs | TRUE
22 | LV_3291-18_0_2_line_22 | NAYY 4x150 SE | 18 | 19 | 0.014939 | 0.208 | 0.08 | 261 | 0 | 0.27 | 1 | 1 | cs | TRUE
23 | LV_3291-18_0_2_line_23 | NAYY 4x150 SE | 19 | 20 | 0.010859 | 0.208 | 0.08 | 261 | 0 | 0.27 | 1 | 1 | cs | TRUE
24 | LV_3291-18_0_2_line_24 | NAYY 4x150 SE | 20 | 21 | 0.0091571 | 0.208 | 0.08 | 261 | 0 | 0.27 | 1 | 1 | cs | TRUE
25 | LV_3291-18_0_2_line_25 | NAYY 4x150 SE | 21 | 22 | 0.0069412 | 0.208 | 0.08 | 261 | 0 | 0.27 | 1 | 1 | cs | TRUE
26 | LV_3291-18_0_2_line_26 | NAYY 4x150 SE | 21 | 23 | 0.065252 | 0.208 | 0.08 | 261 | 0 | 0.27 | 1 | 1 | cs | TRUE
27 | LV_3291-18_0_2_line_27 | NAYY 4x150 SE | 25 | 28 | 0.0015007 | 0.208 | 0.08 | 261 | 0 | 0.27 | 1 | 1 | cs | TRUE
28 | LV_3291-18_0_2_line_28 | NAYY 4x150 SE | 26 | 29 | 0.0056442 | 0.208 | 0.08 | 261 | 0 | 0.27 | 1 | 1 | cs | TRUE
29 | LV_3291-18_0_2_line_29 | NAYY 4x150 SE | 27 | 30 | 0.016345 | 0.208 | 0.08 | 261 | 0 | 0.27 | 1 | 1 | cs | TRUE
30 | LV_3291-18_0_2_line_30 | NAYY 4x150 SE | 29 | 32 | 0.016159 | 0.208 | 0.08 | 261 | 0 | 0.27 | 1 | 1 | cs | TRUE
31 | LV_3291-18_0_2_line_31 | NAYY 4x150 SE | 30 | 31 | 0.02313 | 0.208 | 0.08 | 261 | 0 | 0.27 | 1 | 1 | cs | TRUE
32 | LV_3291-18_0_2_line_32 | NAYY 4x150 SE | 32 | 33 | 0.022491 | 0.208 | 0.08 | 261 | 0 | 0.27 | 1 | 1 | cs | TRUE
33 | LV_3291-18_0_2_line_33 | NAYY 4x150 SE | 32 | 34 | 0.021344 | 0.208 | 0.08 | 261 | 0 | 0.27 | 1 | 1 | cs | TRUE
34 | LV_3291-18_0_2_line_34 | NAYY 4x150 SE | 33 | 35 | 0.024191 | 0.208 | 0.08 | 261 | 0 | 0.27 | 1 | 1 | cs | TRUE
35 | LV_3291-18_0_2_line_35 | NAYY 4x150 SE | 34 | 36 | 0.020362 | 0.208 | 0.08 | 261 | 0 | 0.27 | 1 | 1 | cs | TRUE
36 | LV_3291-18_0_2_line_36 | NAYY 4x150 SE | 35 | 38 | 0.019315 | 0.208 | 0.08 | 261 | 0 | 0.27 | 1 | 1 | cs | TRUE
37 | LV_3291-18_0_2_line_37 | NAYY 4x150 SE | 36 | 37 | 0.0074554 | 0.208 | 0.08 | 261 | 0 | 0.27 | 1 | 1 | cs | TRUE
38 | LV_3291-18_0_2_line_38 | NAYY 4x150 SE | 38 | 47 | 0.012063 | 0.208 | 0.08 | 261 | 0 | 0.27 | 1 | 1 | cs | TRUE
39 | LV_3291-18_0_2_line_39 | NAYY 4x150 SE | 39 | 40 | 0.0024998 | 0.208 | 0.08 | 261 | 0 | 0.27 | 1 | 1 | cs | TRUE
40 | LV_3291-18_0_2_line_40 | NAYY 4x150 SE | 39 | 41 | 0.050846 | 0.208 | 0.08 | 261 | 0 | 0.27 | 1 | 1 | cs | TRUE
41 | LV_3291-18_0_2_line_41 | NAYY 4x150 SE | 41 | 42 | 0.023493 | 0.208 | 0.08 | 261 | 0 | 0.27 | 1 | 1 | cs | TRUE
42 | LV_3291-18_0_2_line_42 | NAYY 4x150 SE | 42 | 43 | 0.0012069 | 0.208 | 0.08 | 261 | 0 | 0.27 | 1 | 1 | cs | TRUE
43 | LV_3291-18_0_2_line_43 | NAYY 4x150 SE | 43 | 44 | 0.01597 | 0.208 | 0.08 | 261 | 0 | 0.27 | 1 | 1 | cs | TRUE
44 | LV_3291-18_0_2_line_44 | NAYY 4x150 SE | 43 | 45 | 0.019402 | 0.208 | 0.08 | 261 | 0 | 0.27 | 1 | 1 | cs | TRUE
45 | LV_3291-18_0_2_line_45 | NAYY 4x150 SE | 45 | 48 | 0.052561 | 0.208 | 0.08 | 261 | 0 | 0.27 | 1 | 1 | cs | TRUE
46 | LV_3291-18_0_2_line_46 | NAYY 4x150 SE | 45 | 46 | 0.012531 | 0.208 | 0.08 | 261 | 0 | 0.27 | 1 | 1 | cs | TRUE
47 | LV_3291-18_0_2_line_47 | NAYY 4x150 SE | 46 | 47 | 0.018097 | 0.208 | 0.08 | 261 | 0 | 0.27 | 1 | 1 | cs | TRUE

## trafo
| name | std_type | hv_bus | lv_bus | sn_mva | vn_hv_kv | vn_lv_kv | vk_percent | vkr_percent | pfe_kw | i0_percent | shift_degree | tap_side | tap_neutral | tap_min | tap_max | tap_step_percent | tap_step_degree | tap_pos | tap_phase_shifter | parallel | df | in_service
0 | LV_3291-18_0_2_trafo_24 | 0.25 MVA 20/0.4 kV | 49 | 26 | 0.25 | 20 | 0.4 | 6 | 1.44 | 0.8 | 0.32 | 150 | hv | 0 | -2 | 2 | 2.5 | 0 | 0 | FALSE | 1 | 1 | TRUE

## line_geodata
| x0 | y0 | x1 | y1 | x2 | y2 | x3 | y3 | x4 | y4 | x5 | y5 | x6 | y6
0 | 2756273.3281 | 1207993.9819 | 2756285.9591 | 1207974.1505 | 2756297.8461 | 1207963.2632 | 2756330.2319 | 1207945.5622 | 2756348.9022 | 1207937.6887 | 2756359.4958 | 1207936.6763 | 2756363.0687 | 1207944.032
1 | 2756533.4054 | 1208030.6847 | 2756363.0687 | 1207944.032
2 | 2756273.3281 | 1207993.9819 | 2756066.5386 | 1208204.4838
3 | 2756533.4054 | 1208030.6847 | 2756528.2629 | 1208052.4136 | 2756527.0759 | 1208063.9941
4 | 2756533.4054 | 1208030.6847 | 2756545.3999 | 1208036.5503
5 | 2756525.1984 | 1208082.3101 | 2756527.0759 | 1208063.9941
6 | 2756421.3229 | 1208160.0394 | 2756410.2821 | 1208172.8949 | 2756404.8982 | 1208188.1896
7 | 2756421.3229 | 1208160.0394 | 2756429.8042 | 1208172.5506 | 2756444.1907 | 1208180.0566 | 2756470.3679 | 1208189.6179
8 | 2756421.3229 | 1208160.0394 | 2756434.6832 | 1208148.9575 | 2756445.5566 | 1208142.9164
9 | 2756404.8982 | 1208188.1896 | 2756404.5079 | 1208217.984
10 | 2756470.3679 | 1208189.6179 | 2756472.9573 | 1208193.5671 | 2756472.6952 | 1208200.3483
11 | 2756470.3679 | 1208189.6179 | 2756481.1618 | 1208185.964
12 | 2756445.5566 | 1208142.9164 | 2756451.8438 | 1208139.4232
13 | 2756525.1984 | 1208082.3101 | 2756524.592 | 1208088.2264
14 | 2756524.592 | 1208088.2264 | 2756524.4691 | 1208089.4249 | 2756522.2006 | 1208094.8368
15 | 2756522.2006 | 1208094.8368 | 2756520.2868 | 1208099.4028
16 | 2756506.9103 | 1208116.4107 | 2756517.4653 | 1208106.1339 | 2756520.2868 | 1208099.4028
17 | 2756506.9103 | 1208116.4107 | 2756470.4645 | 1208131.1748
18 | 2756506.9103 | 1208116.4107 | 2756513.0153 | 1208121.6534
19 | 2756470.4645 | 1208131.1748 | 2756456.5307 | 1208136.8193 | 2756456.5307 | 1208136.8193
20 | 2756521.5732 | 1208129.0025 | 2756513.0153 | 1208121.6534
21 | 2756451.8438 | 1208139.4232 | 2756456.5307 | 1208136.8193
22 | 2756532.637 | 1208139.0209 | 2756529.7133 | 1208135.9928 | 2756521.5732 | 1208129.0025
23 | 2756532.637 | 1208139.0209 | 2756540.1795 | 1208146.8327
24 | 2756546.5399 | 1208153.4203 | 2756540.1795 | 1208146.8327
25 | 2756551.3613 | 1208158.4138 | 2756546.5399 | 1208153.4203
26 | 2756546.5399 | 1208153.4203 | 2756592.3399 | 1208106.9428
27 | 2756404.4882 | 1208219.4845 | 2756404.4882 | 1208219.4845 | 2756404.5079 | 1208217.984
28 | 2756472.6952 | 1208200.3483 | 2756472.673 | 1208200.9217 | 2756470.4692 | 1208205.4881
29 | 2756481.1618 | 1208185.964 | 2756481.3747 | 1208185.892 | 2756495.9374 | 1208192.8057
30 | 2756463.4458 | 1208220.0413 | 2756470.4692 | 1208205.4881
31 | 2756516.8321 | 1208202.7255 | 2756495.9374 | 1208192.8057
32 | 2756463.4458 | 1208220.0413 | 2756452.465 | 1208239.6691
33 | 2756463.4458 | 1208220.0413 | 2756482.8127 | 1208229.0126
34 | 2756440.6542 | 1208260.7808 | 2756452.465 | 1208239.6691
35 | 2756501.2887 | 1208237.5712 | 2756482.8127 | 1208229.0126
36 | 2756431.2241 | 1208277.6369 | 2756440.6542 | 1208260.7808
37 | 2756501.2887 | 1208237.5712 | 2756501.2887 | 1208237.5712 | 2756505.124 | 1208231.178
38 | 2756429.8599 | 1208289.623 | 2756429.8599 | 1208289.623 | 2756431.2241 | 1208277.6369 | 2756431.2241 | 1208277.6369
39 | 2756518.4205 | 1208294.2497 | 2756519.8247 | 1208292.1816
40 | 2756488.4538 | 1208335.3218 | 2756515.053 | 1208299.2093 | 2756518.4205 | 1208294.2497
41 | 2756488.4538 | 1208335.3218 | 2756469.2588 | 1208321.7759
42 | 2756468.2728 | 1208321.08 | 2756469.2588 | 1208321.7759
43 | 2756468.2728 | 1208321.08 | 2756458.7432 | 1208333.8957
44 | 2756452.3862 | 1208309.8758 | 2756468.2728 | 1208321.08
45 | 2756452.3862 | 1208309.8758 | 2756433.1474 | 1208337.4295 | 2756417.3557 | 1208326.9445
46 | 2756452.3862 | 1208309.8758 | 2756442.148 | 1208302.6503
47 | 2756442.148 | 1208302.6503 | 2756437.0673 | 1208299.0647 | 2756429.8599 | 1208289.623

## bus_geodata
| x | y | coords
0 | 2756363.0687 | 1207944.032
1 | 2756273.3281 | 1207993.9819
2 | 2756533.4054 | 1208030.6847
3 | 2756066.5386 | 1208204.4838
4 | 2756527.0759 | 1208063.9941
5 | 2756545.3999 | 1208036.5503
6 | 2756421.3229 | 1208160.0394
7 | 2756404.8982 | 1208188.1896
8 | 2756470.3679 | 1208189.6179
9 | 2756445.5566 | 1208142.9164
10 | 2756525.1984 | 1208082.3101
11 | 2756524.592 | 1208088.2264
12 | 2756522.2006 | 1208094.8368
13 | 2756520.2868 | 1208099.4028
14 | 2756506.9103 | 1208116.4107
15 | 2756470.4645 | 1208131.1748
16 | 2756513.0153 | 1208121.6534
17 | 2756456.5307 | 1208136.8193
18 | 2756521.5732 | 1208129.0025
19 | 2756532.637 | 1208139.0209
20 | 2756540.1795 | 1208146.8327
21 | 2756546.5399 | 1208153.4203
22 | 2756551.3613 | 1208158.4138
23 | 2756592.3399 | 1208106.9428
24 | 2756451.8438 | 1208139.4232
25 | 2756404.5079 | 1208217.984
26 | 2756472.6952 | 1208200.3483
27 | 2756481.1618 | 1208185.964
28 | 2756404.4882 | 1208219.4845
29 | 2756470.4692 | 1208205.4881
30 | 2756495.9374 | 1208192.8057
31 | 2756516.8321 | 1208202.7255
32 | 2756463.4458 | 1208220.0413
33 | 2756452.465 | 1208239.6691
34 | 2756482.8127 | 1208229.0126
35 | 2756440.6542 | 1208260.7808
36 | 2756501.2887 | 1208237.5712
37 | 2756505.124 | 1208231.178
38 | 2756431.2241 | 1208277.6369
39 | 2756518.4205 | 1208294.2497
40 | 2756519.8247 | 1208292.1816
41 | 2756488.4538 | 1208335.3218
42 | 2756469.2588 | 1208321.7759
43 | 2756468.2728 | 1208321.08
44 | 2756458.7432 | 1208333.8957
45 | 2756452.3862 | 1208309.8758
46 | 2756442.148 | 1208302.6503
47 | 2756429.8599 | 1208289.623
48 | 2756417.3557 | 1208326.9445
49 | 2756470.3679 | 1208189.6179

## line_std_types
| c_nf_per_km | r_ohm_per_km | x_ohm_per_km | max_i_ka | type | q_mm2 | alpha | voltage_rating
NAYY 4x50 SE | 210 | 0.642 | 0.083 | 0.142 | cs | 50 | 0.00403 | LV
NAYY 4x120 SE | 264 | 0.225 | 0.08 | 0.242 | cs | 120 | 0.00403 | LV
NAYY 4x150 SE | 261 | 0.208 | 0.08 | 0.27 | cs | 150 | 0.00403 | LV
NA2XS2Y 1x95 RM/25 12/20 kV | 216 | 0.313 | 0.132 | 0.252 | cs | 95 | 0.00403 | MV
NA2XS2Y 1x185 RM/25 12/20 kV | 273 | 0.161 | 0.117 | 0.362 | cs | 185 | 0.00403 | MV
NA2XS2Y 1x240 RM/25 12/20 kV | 304 | 0.122 | 0.112 | 0.421 | cs | 240 | 0.00403 | MV
NA2XS2Y 1x95 RM/25 6/10 kV | 315 | 0.313 | 0.123 | 0.249 | cs | 95 | 0.00403 | MV
NA2XS2Y 1x185 RM/25 6/10 kV | 406 | 0.161 | 0.11 | 0.358 | cs | 185 | 0.00403 | MV
NA2XS2Y 1x240 RM/25 6/10 kV | 456 | 0.122 | 0.105 | 0.416 | cs | 240 | 0.00403 | MV
NA2XS2Y 1x150 RM/25 12/20 kV | 250 | 0.206 | 0.116 | 0.319 | cs | 150 | 0.00403 | MV
NA2XS2Y 1x120 RM/25 12/20 kV | 230 | 0.253 | 0.119 | 0.283 | cs | 120 | 0.00403 | MV
NA2XS2Y 1x70 RM/25 12/20 kV | 190 | 0.443 | 0.132 | 0.22 | cs | 70 | 0.00403 | MV
NA2XS2Y 1x150 RM/25 6/10 kV | 360 | 0.206 | 0.11 | 0.315 | cs | 150 | 0.00403 | MV
NA2XS2Y 1x120 RM/25 6/10 kV | 340 | 0.253 | 0.113 | 0.28 | cs | 120 | 0.00403 | MV
NA2XS2Y 1x70 RM/25 6/10 kV | 280 | 0.443 | 0.123 | 0.217 | cs | 70 | 0.00403 | MV
N2XS(FL)2Y 1x120 RM/35 64/110 kV | 112 | 0.153 | 0.166 | 0.366 | cs | 120 | 0.00393 | HV
N2XS(FL)2Y 1x185 RM/35 64/110 kV | 125 | 0.099 | 0.156 | 0.457 | cs | 185 | 0.00393 | HV
N2XS(FL)2Y 1x240 RM/35 64/110 kV | 135 | 0.075 | 0.149 | 0.526 | cs | 240 | 0.00393 | HV
N2XS(FL)2Y 1x300 RM/35 64/110 kV | 144 | 0.06 | 0.144 | 0.588 | cs | 300 | 0.00393 | HV
15-AL1/3-ST1A 0.4 | 11 | 1.8769 | 0.35 | 0.105 | ol | 16 | 0.00403 | LV
24-AL1/4-ST1A 0.4 | 11.25 | 1.2012 | 0.335 | 0.14 | ol | 24 | 0.00403 | LV
48-AL1/8-ST1A 0.4 | 12.2 | 0.5939 | 0.3 | 0.21 | ol | 48 | 0.00403 | LV
94-AL1/15-ST1A 0.4 | 13.2 | 0.306 | 0.29 | 0.35 | ol | 94 | 0.00403 | LV
34-AL1/6-ST1A 10.0 | 9.7 | 0.8342 | 0.36 | 0.17 | ol | 34 | 0.00403 | MV
48-AL1/8-ST1A 10.0 | 10.1 | 0.5939 | 0.35 | 0.21 | ol | 48 | 0.00403 | MV
70-AL1/11-ST1A 10.0 | 10.4 | 0.4132 | 0.339 | 0.29 | ol | 70 | 0.00403 | MV
94-AL1/15-ST1A 10.0 | 10.75 | 0.306 | 0.33 | 0.35 | ol | 94 | 0.00403 | MV
122-AL1/20-ST1A 10.0 | 11.1 | 0.2376 | 0.323 | 0.41 | ol | 122 | 0.00403 | MV
149-AL1/24-ST1A 10.0 | 11.25 | 0.194 | 0.315 | 0.47 | ol | 149 | 0.00403 | MV
34-AL1/6-ST1A 20.0 | 9.15 | 0.8342 | 0.382 | 0.17 | ol | 34 | 0.00403 | MV
48-AL1/8-ST1A 20.0 | 9.5 | 0.5939 | 0.372 | 0.21 | ol | 48 | 0.00403 | MV
70-AL1/11-ST1A 20.0 | 9.7 | 0.4132 | 0.36 | 0.29 | ol | 70 | 0.00403 | MV
94-AL1/15-ST1A 20.0 | 10 | 0.306 | 0.35 | 0.35 | ol | 94 | 0.00403 | MV
122-AL1/20-ST1A 20.0 | 10.3 | 0.2376 | 0.344 | 0.41 | ol | 122 | 0.00403 | MV
149-AL1/24-ST1A 20.0 | 10.5 | 0.194 | 0.337 | 0.47 | ol | 149 | 0.00403 | MV
184-AL1/30-ST1A 20.0 | 10.75 | 0.1571 | 0.33 | 0.535 | ol | 184 | 0.00403 | MV
243-AL1/39-ST1A 20.0 | 11 | 0.1188 | 0.32 | 0.645 | ol | 243 | 0.00403 | MV
48-AL1/8-ST1A 110.0 | 8 | 0.5939 | 0.46 | 0.21 | ol | 48 | 0.00403 | HV
70-AL1/11-ST1A 110.0 | 8.4 | 0.4132 | 0.45 | 0.29 | ol | 70 | 0.00403 | HV
94-AL1/15-ST1A 110.0 | 8.65 | 0.306 | 0.44 | 0.35 | ol | 94 | 0.00403 | HV
122-AL1/20-ST1A 110.0 | 8.5 | 0.2376 | 0.43 | 0.41 | ol | 122 | 0.00403 | HV
149-AL1/24-ST1A 110.0 | 8.75 | 0.194 | 0.41 | 0.47 | ol | 149 | 0.00403 | HV
184-AL1/30-ST1A 110.0 | 8.8 | 0.1571 | 0.4 | 0.535 | ol | 184 | 0.00403 | HV
243-AL1/39-ST1A 110.0 | 9 | 0.1188 | 0.39 | 0.645 | ol | 243 | 0.00403 | HV
305-AL1/39-ST1A 110.0 | 9.2 | 0.0949 | 0.38 | 0.74 | ol | 305 | 0.00403 | HV
490-AL1/64-ST1A 110.0 | 9.75 | 0.059 | 0.37 | 0.96 | ol | 490 | 0.00403 | HV
679-AL1/86-ST1A 110.0 | 9.95 | 0.042 | 0.36 | 1.15 | ol | 679 | 0.00403 | HV
490-AL1/64-ST1A 220.0 | 10 | 0.059 | 0.285 | 0.96 | ol | 490 | 0.00403 | HV
679-AL1/86-ST1A 220.0 | 11.7 | 0.042 | 0.275 | 1.15 | ol | 679 | 0.00403 | HV
490-AL1/64-ST1A 380.0 | 11 | 0.059 | 0.253 | 0.96 | ol | 490 | 0.00403 | HV
679-AL1/86-ST1A 380.0 | 14.6 | 0.042 | 0.25 | 1.15 | ol | 679 | 0.00403 | HV

## trafo_std_types
| i0_percent | pfe_kw | vkr_percent | sn_mva | vn_lv_kv | vn_hv_kv | vk_percent | shift_degree | vector_group | tap_side | tap_neutral | tap_min | tap_max | tap_step_degree | tap_step_percent | tap_phase_shifter
160 MVA 380/110 kV | 0.06 | 60 | 0.25 | 160 | 110 | 380 | 12.2 | 0 | Yy0 | hv | 0 | -9 | 9 | 0 | 1.5 | FALSE
100 MVA 220/110 kV | 0.06 | 55 | 0.26 | 100 | 110 | 220 | 12 | 0 | Yy0 | hv | 0 | -9 | 9 | 0 | 1.5 | FALSE
63 MVA 110/20 kV | 0.04 | 22 | 0.32 | 63 | 20 | 110 | 18 | 150 | YNd5 | hv | 0 | -9 | 9 | 0 | 1.5 | FALSE
40 MVA 110/20 kV | 0.05 | 18 | 0.34 | 40 | 20 | 110 | 16.2 | 150 | YNd5 | hv | 0 | -9 | 9 | 0 | 1.5 | FALSE
25 MVA 110/20 kV | 0.07 | 14 | 0.41 | 25 | 20 | 110 | 12 | 150 | YNd5 | hv | 0 | -9 | 9 | 0 | 1.5 | FALSE
63 MVA 110/10 kV | 0.04 | 22 | 0.32 | 63 | 10 | 110 | 18 | 150 | YNd5 | hv | 0 | -9 | 9 | 0 | 1.5 | FALSE
40 MVA 110/10 kV | 0.05 | 18 | 0.34 | 40 | 10 | 110 | 16.2 | 150 | YNd5 | hv | 0 | -9 | 9 | 0 | 1.5 | FALSE
25 MVA 110/10 kV | 0.07 | 14 | 0.41 | 25 | 10 | 110 | 12 | 150 | YNd5 | hv | 0 | -9 | 9 | 0 | 1.5 | FALSE
0.25 MVA 20/0.4 kV | 0.32 | 0.8 | 1.44 | 0.25 | 0.4 | 20 | 6 | 150 | Yzn5 | hv | 0 | -2 | 2 | 0 | 2.5 | FALSE
0.4 MVA 20/0.4 kV | 0.3375 | 1.35 | 1.425 | 0.4 | 0.4 | 20 | 6 | 150 | Dyn5 | hv | 0 | -2 | 2 | 0 | 2.5 | FALSE
0.63 MVA 20/0.4 kV | 0.2619 | 1.65 | 1.206 | 0.63 | 0.4 | 20 | 6 | 150 | Dyn5 | hv | 0 | -2 | 2 | 0 | 2.5 | FALSE
0.25 MVA 10/0.4 kV | 0.24 | 0.6 | 1.2 | 0.25 | 0.4 | 10 | 4 | 150 | Dyn5 | hv | 0 | -2 | 2 | 0 | 2.5 | FALSE
0.4 MVA 10/0.4 kV | 0.2375 | 0.95 | 1.325 | 0.4 | 0.4 | 10 | 4 | 150 | Dyn5 | hv | 0 | -2 | 2 | 0 | 2.5 | FALSE
0.63 MVA 10/0.4 kV | 0.1873 | 1.18 | 1.0794 | 0.63 | 0.4 | 10 | 4 | 150 | Dyn5 | hv | 0 | -2 | 2 | 0 | 2.5 | FALSE

## trafo3w_std_types
| sn_hv_mva | sn_mv_mva | sn_lv_mva | vn_hv_kv | vn_mv_kv | vn_lv_kv | vk_hv_percent | vk_mv_percent | vk_lv_percent | vkr_hv_percent | vkr_mv_percent | vkr_lv_percent | pfe_kw | i0_percent | shift_mv_degree | shift_lv_degree | vector_group | tap_side | tap_neutral | tap_min | tap_max | tap_step_percent
63/25/38 MVA 110/20/10 kV | 63 | 25 | 38 | 110 | 20 | 10 | 10.4 | 10.4 | 10.4 | 0.28 | 0.32 | 0.35 | 35 | 0.89 | 0 | 0 | YN0yn0yn0 | hv | 0 | -10 | 10 | 1.2
63/25/38 MVA 110/10/10 kV | 63 | 25 | 38 | 110 | 10 | 10 | 10.4 | 10.4 | 10.4 | 0.28 | 0.32 | 0.35 | 35 | 0.89 | 0 | 0 | YN0yn0yn0 | hv | 0 | -10 | 10 | 1.2

## fuse_std_types
| fuse_type | i_rated_a | t_avg | t_min | t_total | x_avg | x_min | x_total
HV 100A | HV 100A | 100 | 0 | [10.0, 3.64, 0.854, 0.281, 0.1, 0.0531, 0.022, 0.01] | [10.0, 4.267, 1.21, 0.403, 0.1, 0.058, 0.022, 0.01] | 0 | [300.0, 350.0, 450.0, 550.0, 700.0, 850.0, 1200.0, 1752.0] | [600.0, 700.0, 900.0, 1150.0, 1665.0, 2000.0, 3000.0, 4313.0]
HV 10A | HV 10A | 10 | 0 | [10.0, 1675.0, 0.344, 0.156, 0.1, 0.0417, 0.0171, 0.01] | [10.0, 1.3, 0.3, 0.155, 0.1, 0.0555, 0.023, 0.01] | 0 | [30.0, 32.0, 35.0, 37.0, 39.0, 50.0, 70.0, 88.0] | [60.0, 70.0, 80.0, 87.0, 94.0, 110.0, 150.0, 216.0]
HV 125A | HV 125A | 125 | 0 | [10.0, 1.82, 0.344, 0.1, 0.0467, 0.0269, 0.01] | [10.0, 2.478, 0.426, 0.1, 0.0427, 0.0211, 0.01] | 0 | [375.0, 500.0, 700.0, 925.0, 1200.0, 1500.0, 2341.0] | [750.0, 1000.0, 1500.0, 2200.0, 3000.0, 4000.0, 5765.0]
HV 160A | HV 160A | 160 | 0 | [10.0, 4.15, 1.03, 0.198, 0.1, 0.051, 0.0172, 0.01] | [10.0, 2.3, 0.734, 0.274, 0.1, 0.046, 0.0177, 0.01] | 0 | [480.0, 550.0, 700.0, 1000.0, 1260.0, 1600.0, 2500.0, 3227.0] | [960.0, 1300.0, 1700.0, 2200.0, 2996.0, 4000.0, 6000.0, 7946.0]
HV 16A | HV 16A | 16 | 0 | [10.0, 0.352, 0.164, 0.1, 0.0649, 0.0342, 0.01] | [10.0, 2.34, 0.722, 0.181, 0.1, 0.055, 0.0296, 0.01] | 0 | [48.0, 60.0, 65.0, 71.0, 80.0, 100.0, 162.0] | [96.0, 110.0, 125.0, 150.0, 168.0, 200.0, 250.0, 398.0]
HV 200A | HV 200A | 200 | 0 | [10.0, 4.267, 1.21, 0.403, 0.1, 0.058, 0.022, 0.01] | [10.0, 3.73, 1.654, 0.328, 0.1, 0.0531, 0.019, 0.01] | 0 | [600.0, 700.0, 900.0, 1150.0, 1665.0, 2000.0, 3000.0, 4313.0] | [1200.0, 1500.0, 1800.0, 2700.0, 3960.0, 5000.0, 7500.0, 10620.0]
HV 20A | HV 20A | 20 | 0 | [10.0, 1.3, 0.3, 0.155, 0.1, 0.0555, 0.023, 0.01] | [10.0, 1.3, 0.161, 0.1, 0.0611, 0.0399, 0.0141, 0.01] | 0 | [60.0, 70.0, 80.0, 87.0, 94.0, 110.0, 150.0, 216.0] | [120.0, 150.0, 200.0, 223.0, 260.0, 300.0, 450.0, 532.0]
HV 25A | HV 25A | 25 | 0 | [10.0, 2.512, 0.833, 0.299, 0.1, 0.0372, 0.0223, 0.01] | [10.0, 3.125, 0.597, 0.198, 0.1, 0.0378, 0.022, 0.01] | 0 | [75.0, 82.0, 90.0, 100.0, 124.0, 170.0, 200.0, 289.0] | [150.0, 170.0, 210.0, 250.0, 294.0, 400.0, 500.0, 711.0]
HV 31.5A | HV 31.5A | 31.5 | 0 | [10.0, 2.34, 0.722, 0.181, 0.1, 0.055, 0.0296, 0.01] | [10.0, 2.84, 0.368, 0.164, 0.1, 0.0621, 0.0378, 0.0195, 0.01] | 0 | [95.0, 110.0, 125.0, 150.0, 165.0, 200.0, 250.0, 390.0] | [189.0, 220.0, 300.0, 350.0, 393.0, 450.0, 530.0, 700.0, 960.0]
HV 40A | HV 40A | 40 | 0 | [10.0, 1.3, 0.161, 0.1, 0.0611, 0.0399, 0.0141, 0.01] | [10.0, 2.05, 0.369, 0.198, 0.1, 0.051, 0.0298, 0.01] | 0 | [120.0, 150.0, 200.0, 223.0, 260.0, 300.0, 450.0, 532.0] | [240.0, 300.0, 400.0, 450.0, 530.0, 650.0, 800.0, 1311.0]
HV 50A | HV 50A | 50 | 0 | [10.0, 3.215, 0.597, 0.198, 0.1, 0.0378, 0.022, 0.01] | [10.0, 3.64, 0.854, 0.281, 0.1, 0.0531, 0.022, 0.01] | 0 | [150.0, 170.0, 210.0, 250.0, 294.0, 400.0, 500.0, 711.0] | [300.0, 350.0, 450.0, 550.0, 700.0, 850.0, 1200.0, 1752.0]
HV 6.3A | HV 6.3A | 6.3 | 0 | [10.0, 1.39, 0.344, 0.168, 0.1, 0.056, 0.0263, 0.01] | [10.0, 1.711, 0.516, 0.198, 0.1, 0.0634, 0.0303, 0.01] | 0 | [19.0, 19.5, 20.4, 20.8, 22.0, 25.0, 32.0, 48.0] | [38.0, 40.0, 43.0, 48.0, 53.0, 60.0, 75.0, 118.0]
HV 63A | HV 63A | 63 | 0 | [10.0, 2.84, 0.368, 0.164, 0.1, 0.0621, 0.0378, 0.0195, 0.01] | [10.0, 1.82, 0.344, 0.1, 0.0467, 0.0269, 0.01] | 0 | [189.0, 220.0, 300.0, 350.0, 393.0, 450.0, 530.0, 700.0, 961.0] | [378.0, 500.0, 700.0, 934.0, 1200.0, 1500.0, 2366.0]
HV 80A | HV 80A | 80 | 0 | [10.0, 2.05, 0.369, 0.198, 0.1, 0.051, 0.0298, 0.01] | [10.0, 4.15, 1.03, 0.198, 0.1, 0.051, 0.0172, 0.01] | 0 | [240.0, 300.0, 400.0, 450.0, 530.0, 650.0, 800.0, 1311.0] | [480.0, 550.0, 700.0, 1000.0, 1260.0, 1600.0, 2500.0, 3227.0]
Siemens NH-1-100 | Siemens NH-1-100 | 100 | [5400.0, 2000.0, 400.0, 20.0, 1.0, 0.2, 0.012, 0.004] | 0 | 0 | [150.0, 190.0, 250.0, 430.0, 900.0, 1250.0, 2700.0, 3600.0] | 0 | 0
Siemens NH-1-125 | Siemens NH-1-125 | 125 | [4800.0, 120.0, 7.0, 0.1, 0.004] | 0 | 0 | [180.0, 400.0, 740.0, 2000.0, 4250.0] | 0 | 0
Siemens NH-1-16 | Siemens NH-1-16 | 16 | [4000.0, 400.0, 2.0, 0.1, 0.04, 0.01] | 0 | 0 | [26.0, 35.0, 75.0, 150.0, 200.0, 300.0] | 0 | 0
Siemens NH-1-160 | Siemens NH-1-160 | 160 | [4800.0, 120.0, 7.0, 0.1, 0.004] | 0 | 0 | [210.0, 500.0, 900.0, 2300.0, 5000.0] | 0 | 0
Siemens NH-1-25 | Siemens NH-1-25 | 25 | [4000.0, 1000.0, 10.0, 0.2, 0.02, 0.01] | 0 | 0 | [40.0, 50.0, 100.0, 210.0, 400.0, 500.0] | 0 | 0
Siemens NH-1-50 | Siemens NH-1-50 | 50 | [4000.0, 40.0, 4.0, 1.0, 0.02, 0.01] | 0 | 0 | [86.0, 200.0, 300.0, 400.0, 1000.0, 1280.0] | 0 | 0
Siemens NH-1-63 | Siemens NH-1-63 | 63 | [4000.0, 100.0, 10.0, 2.0, 0.04, 0.01] | 0 | 0 | [100.0, 200.0, 300.0, 400.0, 1000.0, 1500.0] | 0 | 0
Siemens NH-1-80 | Siemens NH-1-80 | 80 | [4800.0, 120.0, 7.0, 0.1, 0.01] | 0 | 0 | [150.58, 250.0, 450.0, 1150.0, 2470.0] | 0 | 0
Siemens NH-2-1000 | Siemens NH-2-1000 | 1000 | [4800.0, 120.0, 7.0, 0.1, 0.004] | 0 | 0 | [1900.0, 3500.0, 8400.0, 24000.0, 52000.0] | 0 | 0
Siemens NH-2-200 | Siemens NH-2-200 | 200 | [4800.0, 120.0, 7.0, 0.1, 0.004] | 0 | 0 | [280.0, 650.0, 1200.0, 3000.0, 7000.0] | 0 | 0
Siemens NH-2-224 | Siemens NH-2-224 | 224 | [4800.0, 120.0, 7.0, 0.2, 0.04, 0.004] | 0 | 0 | [400.0, 750.0, 1453.0, 3025.0, 4315.0, 7600.0] | 0 | 0
Siemens NH-2-250 | Siemens NH-2-250 | 250 | [4800.0, 120.0, 7.0, 0.1, 0.004] | 0 | 0 | [450.0, 800.0, 1650.0, 4000.0, 8500.0] | 0 | 0
Siemens NH-2-315 | Siemens NH-2-315 | 315 | [4800.0, 120.0, 7.0, 0.1, 0.004] | 0 | 0 | [550.0, 920.0, 1900.0, 5000.0, 11000.0] | 0 | 0
Siemens NH-2-355 | Siemens NH-2-355 | 355 | [4800.0, 120.0, 6.0, 0.1, 0.004] | 0 | 0 | [650.0, 1116.27, 2350.0, 5840.0, 12790.0] | 0 | 0
Siemens NH-2-400 | Siemens NH-2-400 | 400 | [4800.0, 120.0, 7.0, 0.1, 0.004] | 0 | 0 | [720.0, 1350.0, 2800.0, 6500.0, 15000.0] | 0 | 0
Siemens NH-2-425 | Siemens NH-2-425 | 425 | [4800.0, 120.0, 7.0, 0.1, 0.004] | 0 | 0 | [850.0, 1500.0, 3050.0, 7500.0, 16500.0] | 0 | 0
Siemens NH-2-630 | Siemens NH-2-630 | 630 | [4800.0, 120.0, 7.0, 0.1, 0.004] | 0 | 0 | [1200.0, 2000.0, 4800.0, 12000.0, 26000.0] | 0 | 0

## res_bus
| vm_pu | va_degree | p_mw | q_mvar
0 | 0.97813 | -0.15401 | 0.001682 | 0.00042154
1 | 0.97792 | -0.15554 | 0 | 0
2 | 0.97894 | -0.14809 | 0 | 0
3 | 0.97738 | -0.15941 | 0.0012409 | 0.00031099
4 | 0.9793 | -0.14546 | 0.011173 | 0.0028003
5 | 0.97885 | -0.14871 | 0.0044585 | 0.0011174
6 | 0.99054 | -0.065787 | 0 | 0
7 | 0.99028 | -0.067645 | 0 | 0
8 | 0.9983 | -0.011714 | 0 | 0
9 | 0.98687 | -0.091636 | 0.005627 | 0.0014103
10 | 0.9798 | -0.14189 | 0.003072 | 0.0007699
11 | 0.97999 | -0.14055 | 0.0037138 | 0.00093077
12 | 0.98025 | -0.13869 | 0.0018916 | 0.00047407
13 | 0.98045 | -0.13728 | 0.0030067 | 0.00075354
14 | 0.98141 | -0.13036 | 0 | 0
15 | 0.98431 | -0.10975 | 0.0070965 | 0.0017786
16 | 0.98118 | -0.13206 | 0.0027991 | 0.00070153
17 | 0.98557 | -0.10081 | 0.0023927 | 0.00059967
18 | 0.98089 | -0.13412 | 0.0025527 | 0.00063978
19 | 0.98056 | -0.13646 | 0.0018231 | 0.0004569
20 | 0.98035 | -0.13795 | 0.0016782 | 0.0004206
21 | 0.9802 | -0.13905 | 0.0020698 | 0.00051875
22 | 0.98016 | -0.13932 | 0.0036633 | 0.00091811
23 | 0.97964 | -0.143 | 0.0058242 | 0.0014597
24 | 0.98604 | -0.097489 | 0.019118 | 0.0047915
25 | 0.99004 | -0.069314 | 0.0022451 | 0.00056267
26 | 1 | 0 | -0.18359 | -0.046095
27 | 0.99812 | -0.013007 | 0.0054359 | 0.0013624
28 | 0.99004 | -0.069364 | 0.0032587 | 0.00081671
29 | 0.99936 | -0.0044446 | 0.0032004 | 0.00080209
30 | 0.99798 | -0.013972 | 0.0020349 | 0.00051
31 | 0.99786 | -0.014865 | 0.0038525 | 0.00096552
32 | 0.9976 | -0.016682 | 0 | 0
33 | 0.99556 | -0.030959 | 0.0032363 | 0.00081109
34 | 0.99722 | -0.019354 | 0.0056641 | 0.0014196
35 | 0.99347 | -0.045588 | 0.0048213 | 0.0012083
36 | 0.99702 | -0.020747 | 0.0054484 | 0.0013655
37 | 0.99701 | -0.020849 | 0.0013623 | 0.00034142
38 | 0.99193 | -0.056368 | 0.0046403 | 0.001163
39 | 0.98753 | -0.087459 | 0.0031724 | 0.00079509
40 | 0.98752 | -0.087548 | 0.0034982 | 0.00087674
41 | 0.98802 | -0.083988 | 0 | 0
42 | 0.98825 | -0.082385 | 0.01247 | 0.0031252
43 | 0.98828 | -0.082148 | 0 | 0
44 | 0.98809 | -0.083523 | 0.0084202 | 0.0021103
45 | 0.98905 | -0.076687 | 0 | 0
46 | 0.98979 | -0.071498 | 0.0079962 | 0.002004
47 | 0.99106 | -0.062549 | 0.0018556 | 0.00046507
48 | 0.98807 | -0.083684 | 0.013033 | 0.0032665
49 | 0.99998 | 149.9947 | 0 | 0

## res_line
| p_from_mw | q_from_mvar | p_to_mw | q_to_mvar | pl_mw | ql_mvar | i_from_ka | i_to_ka | i_ka | vm_from_pu | va_from_degree | vm_to_pu | va_to_degree | loading_percent
0 | 0.0012418 | 0.00030619 | -0.0012415 | -0.00030754 | 2.5706e-07 | -1.3521e-06 | 0.0018873 | 0.0018878 | 0.0018878 | 0.97813 | -0.15401 | 0.97792 | -0.15554 | 0.69919
1 | -0.0029237 | -0.00072773 | 0.0029261 | 0.00072624 | 2.3569e-06 | -1.4942e-06 | 0.0044461 | 0.0044452 | 0.0044461 | 0.97813 | -0.15401 | 0.97894 | -0.14809 | 1.6467
2 | 0.0012415 | 0.00030754 | -0.0012409 | -0.00031099 | 6.5668e-07 | -3.4476e-06 | 0.0018878 | 0.0018891 | 0.0018891 | 0.97792 | -0.15554 | 0.97738 | -0.15941 | 0.69968
3 | -0.007385 | -0.0018436 | 0.0073876 | 0.0018442 | 2.6698e-06 | 5.996e-07 | 0.011223 | 0.011223 | 0.011223 | 0.97894 | -0.14809 | 0.9793 | -0.14546 | 4.1566
4 | 0.0044589 | 0.0011174 | -0.0044585 | -0.0011174 | 3.8272e-07 | -2.0653e-08 | 0.0067776 | 0.0067776 | 0.0067776 | 0.97894 | -0.14809 | 0.97885 | -0.14871 | 2.5102
5 | -0.018561 | -0.0046445 | 0.01857 | 0.0046478 | 9.1365e-06 | 3.2823e-06 | 0.0282 | 0.0282 | 0.0282 | 0.9793 | -0.14546 | 0.9798 | -0.14189 | 10.4444
6 | 0.0055065 | 0.0013796 | -0.0055051 | -0.0013795 | 1.415e-06 | 1.1775e-07 | 0.0082718 | 0.008272 | 0.008272 | 0.99054 | -0.065787 | 0.99028 | -0.067645 | 3.0637
7 | -0.09109 | -0.022911 | 0.091782 | 0.023176 | 0.00069212 | 0.00026543 | 0.13687 | 0.13687 | 0.13687 | 0.99054 | -0.065787 | 0.9983 | -0.011714 | 50.6915
8 | 0.085584 | 0.021531 | -0.085276 | -0.021414 | 0.00030747 | 0.00011788 | 0.1286 | 0.1286 | 0.1286 | 0.99054 | -0.065787 | 0.98687 | -0.091636 | 47.6279
9 | 0.0055051 | 0.0013795 | -0.0055038 | -0.0013794 | 1.2723e-06 | 1.0608e-07 | 0.008272 | 0.0082721 | 0.0082721 | 0.99028 | -0.067645 | 0.99004 | -0.069314 | 3.0638
10 | -0.10311 | -0.026015 | 0.10328 | 0.02608 | 0.00016976 | 6.5142e-05 | 0.15375 | 0.15375 | 0.15375 | 0.9983 | -0.011714 | 1 | 0 | 56.9443
11 | 0.011327 | 0.0028385 | -0.011325 | -0.0028379 | 2.0268e-06 | 6.3057e-07 | 0.016883 | 0.016883 | 0.016883 | 0.9983 | -0.011714 | 0.99812 | -0.013007 | 6.2529
12 | 0.079649 | 0.020003 | -0.079585 | -0.019978 | 6.4748e-05 | 2.4811e-05 | 0.12011 | 0.12011 | 0.12011 | 0.98687 | -0.091636 | 0.98604 | -0.097489 | 44.4855
13 | -0.021642 | -0.0054177 | 0.021646 | 0.0054192 | 4.0085e-06 | 1.4668e-06 | 0.032865 | 0.032865 | 0.032865 | 0.9798 | -0.14189 | 0.97999 | -0.14055 | 12.1723
14 | -0.02536 | -0.0063499 | 0.025366 | 0.0063524 | 6.5434e-06 | 2.4275e-06 | 0.038504 | 0.038504 | 0.038504 | 0.97999 | -0.14055 | 0.98025 | -0.13869 | 14.2609
15 | -0.027258 | -0.0068264 | 0.027263 | 0.0068284 | 5.2888e-06 | 1.9717e-06 | 0.041376 | 0.041376 | 0.041376 | 0.98025 | -0.13869 | 0.98045 | -0.13728 | 15.3243
16 | -0.03027 | -0.0075819 | 0.030299 | 0.0075928 | 2.9011e-05 | 1.088e-05 | 0.045939 | 0.045939 | 0.045939 | 0.98045 | -0.13728 | 0.98141 | -0.13036 | 17.0144
17 | -0.050732 | -0.012715 | 0.050877 | 0.012771 | 0.00014518 | 5.5339e-05 | 0.07692 | 0.07692 | 0.07692 | 0.98141 | -0.13036 | 0.98431 | -0.10975 | 28.4888
18 | 0.020433 | 0.0051224 | -0.020428 | -0.0051207 | 4.8196e-06 | 1.752e-06 | 0.030981 | 0.030981 | 0.030981 | 0.98141 | -0.13036 | 0.98118 | -0.13206 | 11.4744
19 | -0.057974 | -0.014549 | 0.058046 | 0.014577 | 7.2066e-05 | 2.7526e-05 | 0.087648 | 0.087647 | 0.087648 | 0.98431 | -0.10975 | 0.98557 | -0.10081 | 32.4621
20 | 0.017629 | 0.0044191 | -0.017624 | -0.0044173 | 5.0315e-06 | 1.7928e-06 | 0.026736 | 0.026736 | 0.026736 | 0.98118 | -0.13206 | 0.98089 | -0.13412 | 9.9022
21 | -0.060438 | -0.015176 | 0.060466 | 0.015187 | 2.7864e-05 | 1.0649e-05 | 0.09126 | 0.09126 | 0.09126 | 0.98557 | -0.10081 | 0.98604 | -0.097489 | 33.8
22 | 0.015071 | 0.0037776 | -0.015066 | -0.0037759 | 4.8729e-06 | 1.6857e-06 | 0.022863 | 0.022863 | 0.022863 | 0.98089 | -0.13412 | 0.98056 | -0.13646 | 8.468
23 | 0.013243 | 0.003319 | -0.013241 | -0.0033181 | 2.7367e-06 | 9.1563e-07 | 0.020097 | 0.020097 | 0.020097 | 0.98056 | -0.13646 | 0.98035 | -0.13795 | 7.4433
24 | 0.011562 | 0.0028975 | -0.011561 | -0.0028969 | 1.7599e-06 | 5.6144e-07 | 0.01755 | 0.01755 | 0.01755 | 0.98035 | -0.13795 | 0.9802 | -0.13905 | 6.4999
25 | 0.0036634 | 0.00091808 | -0.0036633 | -0.00091811 | 1.3396e-07 | -3.5965e-08 | 0.0055614 | 0.0055614 | 0.0055614 | 0.9802 | -0.13905 | 0.98016 | -0.13932 | 2.0598
26 | 0.0058274 | 0.0014601 | -0.0058242 | -0.0014597 | 3.1865e-06 | 4.0355e-07 | 0.0088463 | 0.0088466 | 0.0088466 | 0.9802 | -0.13905 | 0.97964 | -0.143 | 3.2765
27 | 0.0032587 | 0.00081669 | -0.0032587 | -0.00081671 | 2.2463e-08 | -1.0658e-08 | 0.0048978 | 0.0048978 | 0.0048978 | 0.99004 | -0.069314 | 0.99004 | -0.069364 | 1.814
28 | 0.07951 | 0.020015 | -0.079461 | -0.019996 | 4.9326e-05 | 1.8897e-05 | 0.11834 | 0.11834 | 0.11834 | 1 | 0 | 0.99936 | -0.0044446 | 43.8308
29 | 0.0058887 | 0.0014755 | -0.0058879 | -0.0014754 | 7.8605e-07 | 8.8724e-08 | 0.0087788 | 0.0087789 | 0.0087789 | 0.99812 | -0.013007 | 0.99798 | -0.013972 | 3.2514
30 | 0.07626 | 0.019194 | -0.07613 | -0.019144 | 0.00013008 | 4.9818e-05 | 0.11358 | 0.11358 | 0.11358 | 0.99936 | -0.0044446 | 0.9976 | -0.016682 | 42.0659
31 | 0.0038529 | 0.0009654 | -0.0038525 | -0.00096552 | 4.7633e-07 | -1.1898e-07 | 0.0057447 | 0.0057448 | 0.0057448 | 0.99798 | -0.013972 | 0.99786 | -0.014865 | 2.1277
32 | 0.063649 | 0.016016 | -0.063523 | -0.015968 | 0.00012656 | 4.8382e-05 | 0.094962 | 0.094962 | 0.094962 | 0.9976 | -0.016682 | 0.99556 | -0.030959 | 35.171
33 | 0.012481 | 0.0031281 | -0.012476 | -0.0031266 | 4.6158e-06 | 1.4967e-06 | 0.018616 | 0.018616 | 0.018616 | 0.9976 | -0.016682 | 0.99722 | -0.019354 | 6.895
34 | 0.060287 | 0.015157 | -0.060164 | -0.01511 | 0.00012261 | 4.6844e-05 | 0.090125 | 0.090125 | 0.090125 | 0.99556 | -0.030959 | 0.99347 | -0.045588 | 33.3796
35 | 0.0068121 | 0.0017071 | -0.0068107 | -0.0017068 | 1.3128e-06 | 2.3932e-07 | 0.010165 | 0.010165 | 0.010165 | 0.99722 | -0.019354 | 0.99702 | -0.020747 | 3.7647
36 | 0.055343 | 0.013902 | -0.05526 | -0.01387 | 8.2836e-05 | 3.161e-05 | 0.082903 | 0.082903 | 0.082903 | 0.99347 | -0.045588 | 0.99193 | -0.056368 | 30.705
37 | 0.0013623 | 0.00034133 | -0.0013623 | -0.00034142 | 1.9231e-08 | -8.983e-08 | 0.0020332 | 0.0020332 | 0.0020332 | 0.99702 | -0.020747 | 0.99701 | -0.020849 | 0.75303
38 | 0.05062 | 0.012707 | -0.050576 | -0.01269 | 4.3414e-05 | 1.6542e-05 | 0.075943 | 0.075943 | 0.075943 | 0.99193 | -0.056368 | 0.99106 | -0.062549 | 28.1269
39 | 0.0034983 | 0.00087672 | -0.0034982 | -0.00087674 | 4.3342e-08 | -1.5313e-08 | 0.0052712 | 0.0052712 | 0.0052712 | 0.98753 | -0.087459 | 0.98752 | -0.087548 | 1.9523
40 | -0.0066707 | -0.0016718 | 0.0066739 | 0.0016724 | 3.2054e-06 | 5.8199e-07 | 0.010051 | 0.010051 | 0.010051 | 0.98753 | -0.087459 | 0.98802 | -0.083988 | 3.7227
41 | -0.0066739 | -0.0016724 | 0.0066754 | 0.0016727 | 1.481e-06 | 2.6867e-07 | 0.010051 | 0.010051 | 0.010051 | 0.98802 | -0.083988 | 0.98825 | -0.082385 | 3.7227
42 | -0.019145 | -0.0047979 | 0.019146 | 0.0047981 | 6.2581e-07 | 2.2523e-07 | 0.028827 | 0.028827 | 0.028827 | 0.98825 | -0.082385 | 0.98828 | -0.082148 | 10.6767
43 | 0.0084218 | 0.0021107 | -0.0084202 | -0.0021103 | 1.6024e-06 | 4.1171e-07 | 0.01268 | 0.012681 | 0.012681 | 0.98828 | -0.082148 | 0.98809 | -0.083523 | 4.6965
44 | -0.027568 | -0.0069088 | 0.027589 | 0.0069166 | 2.0858e-05 | 7.7737e-06 | 0.041507 | 0.041507 | 0.041507 | 0.98828 | -0.082148 | 0.98905 | -0.076687 | 15.3731
45 | 0.013046 | 0.0032707 | -0.013033 | -0.0032665 | 1.2636e-05 | 4.1861e-06 | 0.019628 | 0.019628 | 0.019628 | 0.98905 | -0.076687 | 0.98807 | -0.083684 | 7.2697
46 | -0.040635 | -0.010187 | 0.040664 | 0.010198 | 2.9225e-05 | 1.108e-05 | 0.061135 | 0.061135 | 0.061135 | 0.98905 | -0.076687 | 0.98979 | -0.071498 | 22.6427
47 | -0.04866 | -0.012202 | 0.048721 | 0.012225 | 6.0435e-05 | 2.3012e-05 | 0.073157 | 0.073156 | 0.073157 | 0.98979 | -0.071498 | 0.99106 | -0.062549 | 27.095

## res_trafo
| p_hv_mw | q_hv_mvar | p_lv_mw | q_lv_mvar | pl_mw | ql_mvar | i_hv_ka | i_lv_ka | vm_hv_pu | va_hv_degree | vm_lv_pu | va_lv_degree | loading_percent
0 | 2.5187e-16 | 8.8016e-16 | 0.00079998 | 7.4552e-08 | 0.00079998 | 7.4552e-08 | 2.6429e-17 | 0.0011547 | 0.99998 | 149.9947 | 1 | 0 | 0.31999

## res_ext_grid
| p_mw | q_mvar
0 | 0.18561 | 0.046603

## res_load
| p_mw | q_mvar
0 | 0.001682 | 0.00042154
1 | 0.0012409 | 0.00031099
2 | 0.011173 | 0.0028003
3 | 0.0044585 | 0.0011174
4 | 0.005627 | 0.0014103
5 | 0.003072 | 0.0007699
6 | 0.0037138 | 0.00093077
7 | 0.0018916 | 0.00047407
8 | 0.0030067 | 0.00075354
9 | 0.0070965 | 0.0017786
10 | 0.0027991 | 0.00070153
11 | 0.0023927 | 0.00059967
12 | 0.0025527 | 0.00063978
13 | 0.0018231 | 0.0004569
14 | 0.0016782 | 0.0004206
15 | 0.0020698 | 0.00051875
16 | 0.0036633 | 0.00091811
17 | 0.0058242 | 0.0014597
18 | 0.019118 | 0.0047915
19 | 0.0022451 | 0.00056267
20 | 0.0020252 | 0.00050756
21 | 0.0054359 | 0.0013624
22 | 0.0032587 | 0.00081671
23 | 0.0032004 | 0.00080209
24 | 0.0020349 | 0.00051
25 | 0.0038525 | 0.00096552
26 | 0.0032363 | 0.00081109
27 | 0.0056641 | 0.0014196
28 | 0.0048213 | 0.0012083
29 | 0.0054484 | 0.0013655
30 | 0.0013623 | 0.00034142
31 | 0.0046403 | 0.001163
32 | 0.0031724 | 0.00079509
33 | 0.0034982 | 0.00087674
34 | 0.01247 | 0.0031252
35 | 0.0084202 | 0.0021103
36 | 0.0079962 | 0.002004
37 | 0.0018556 | 0.00046507
38 | 0.013033 | 0.0032665

## dtypes
| element | column | dtype
0 | bus | name | object
1 | bus | vn_kv | float64
2 | bus | type | object
3 | bus | zone | object
4 | bus | in_service | bool
5 | load | name | object
6 | load | bus | uint32
7 | load | p_mw | float64
8 | load | q_mvar | float64
9 | load | const_z_percent | float64
10 | load | const_i_percent | float64
11 | load | sn_mva | float64
12 | load | scaling | float64
13 | load | in_service | bool
14 | load | type | object
15 | ext_grid | name | object
16 | ext_grid | bus | uint32
17 | ext_grid | vm_pu | float64
18 | ext_grid | va_degree | float64
19 | ext_grid | slack_weight | float64
20 | ext_grid | in_service | bool
21 | line | name | object
22 | line | std_type | object
23 | line | from_bus | uint32
24 | line | to_bus | uint32
25 | line | length_km | float64
26 | line | r_ohm_per_km | float64
27 | line | x_ohm_per_km | float64
28 | line | c_nf_per_km | float64
29 | line | g_us_per_km | float64
30 | line | max_i_ka | float64
31 | line | df | float64
32 | line | parallel | uint32
33 | line | type | object
34 | line | in_service | bool
35 | trafo | name | object
36 | trafo | std_type | object
37 | trafo | hv_bus | uint32
38 | trafo | lv_bus | uint32
39 | trafo | sn_mva | float64
40 | trafo | vn_hv_kv | float64
41 | trafo | vn_lv_kv | float64
42 | trafo | vk_percent | float64
43 | trafo | vkr_percent | float64
44 | trafo | pfe_kw | float64
45 | trafo | i0_percent | float64
46 | trafo | shift_degree | float64
47 | trafo | tap_side | object
48 | trafo | tap_neutral | int32
49 | trafo | tap_min | int32
50 | trafo | tap_max | int32
51 | trafo | tap_step_percent | float64
52 | trafo | tap_step_degree | float64
53 | trafo | tap_pos | int32
54 | trafo | tap_phase_shifter | bool
55 | trafo | parallel | uint32
56 | trafo | df | float64
57 | trafo | in_service | bool
58 | line_geodata | coords | object
59 | bus_geodata | x | float64
60 | bus_geodata | y | float64
61 | bus_geodata | coords | object
62 | res_bus | vm_pu | float64
63 | res_bus | va_degree | float64
64 | res_bus | p_mw | float64
65 | res_bus | q_mvar | float64
66 | res_line | p_from_mw | float64
67 | res_line | q_from_mvar | float64
68 | res_line | p_to_mw | float64
69 | res_line | q_to_mvar | float64
70 | res_line | pl_mw | float64
71 | res_line | ql_mvar | float64
72 | res_line | i_from_ka | float64
73 | res_line | i_to_ka | float64
74 | res_line | i_ka | float64
75 | res_line | vm_from_pu | float64
76 | res_line | va_from_degree | float64
77 | res_line | vm_to_pu | float64
78 | res_line | va_to_degree | float64
79 | res_line | loading_percent | float64
80 | res_trafo | p_hv_mw | float64
81 | res_trafo | q_hv_mvar | float64
82 | res_trafo | p_lv_mw | float64
83 | res_trafo | q_lv_mvar | float64
84 | res_trafo | pl_mw | float64
85 | res_trafo | ql_mvar | float64
86 | res_trafo | i_hv_ka | float64
87 | res_trafo | i_lv_ka | float64
88 | res_trafo | vm_hv_pu | float64
89 | res_trafo | va_hv_degree | float64
90 | res_trafo | vm_lv_pu | float64
91 | res_trafo | va_lv_degree | float64
92 | res_trafo | loading_percent | float64
93 | res_ext_grid | p_mw | float64
94 | res_ext_grid | q_mvar | float64
95 | res_load | p_mw | float64
96 | res_load | q_mvar | float64

## parameters
| version | format_version | converged | OPF_converged | name | f_hz | sn_mva
0 | 2.14.6 | 2.14.0 | TRUE | FALSE |  | 50 | 1