## bus
| name | vn_kv | type | zone | in_service
0 | bus_LV_3291-1_0_3_node_0 | 0.4 | n |  | TRUE
1 | bus_LV_3291-1_0_3_node_1 | 0.4 | n |  | TRUE
2 | bus_LV_3291-1_0_3_node_2 | 0.4 | n |  | TRUE
3 | bus_LV_3291-1_0_3_node_34 | 0.4 | n |  | TRUE
4 | bus_LV_3291-1_0_3_node_83 | 0.4 | n |  | TRUE
5 | bus_LV_3291-1_0_3_node_84 | 0.4 | n |  | TRUE
6 | bus_LV_3291-1_0_3_node_3 | 0.4 | n |  | TRUE
7 | bus_LV_3291-1_0_3_node_4 | 0.4 | n |  | TRUE
8 | bus_LV_3291-1_0_3_node_5 | 0.4 | n |  | TRUE
9 | bus_LV_3291-1_0_3_node_6 | 0.4 | n |  | TRUE
10 | bus_LV_3291-1_0_3_node_7 | 0.4 | n |  | TRUE
11 | bus_LV_3291-1_0_3_node_33 | 0.4 | n |  | TRUE
12 | bus_LV_3291-1_0_3_node_32 | 0.4 | n |  | TRUE
13 | bus_LV_3291-1_0_3_node_23 | 0.4 | n |  | TRUE
14 | bus_LV_3291-1_0_3_node_24 | 0.4 | n |  | TRUE
15 | bus_LV_3291-1_0_3_node_15 | 0.4 | n |  | TRUE
16 | bus_LV_3291-1_0_3_node_47 | 0.4 | n |  | TRUE
17 | bus_LV_3291-1_0_3_node_22 | 0.4 | n |  | TRUE
18 | bus_LV_3291-1_0_3_node_8 | 0.4 | n |  | TRUE
19 | bus_LV_3291-1_0_3_node_9 | 0.4 | n |  | TRUE
20 | bus_LV_3291-1_0_3_node_10 | 0.4 | n |  | TRUE
21 | bus_LV_3291-1_0_3_node_11 | 0.4 | n |  | TRUE
22 | bus_LV_3291-1_0_3_node_12 | 0.4 | n |  | TRUE
23 | bus_LV_3291-1_0_3_node_53 | 0.4 | n |  | TRUE
24 | bus_LV_3291-1_0_3_node_49 | 0.4 | n |  | TRUE
25 | bus_LV_3291-1_0_3_node_13 | 0.4 | n |  | TRUE
26 | bus_LV_3291-1_0_3_node_72 | 0.4 | n |  | TRUE
27 | bus_LV_3291-1_0_3_node_54 | 0.4 | n |  | TRUE
28 | bus_LV_3291-1_0_3_node_50 | 0.4 | n |  | TRUE
29 | bus_LV_3291-1_0_3_node_71 | 0.4 | n |  | TRUE
30 | bus_LV_3291-1_0_3_node_14 | 0.4 | n |  | TRUE
31 | bus_LV_3291-1_0_3_node_16 | 0.4 | n |  | TRUE
32 | bus_LV_3291-1_0_3_node_55 | 0.4 | n |  | TRUE
33 | bus_LV_3291-1_0_3_node_68 | 0.4 | n |  | TRUE
34 | bus_LV_3291-1_0_3_node_67 | 0.4 | n |  | TRUE
35 | bus_LV_3291-1_0_3_node_56 | 0.4 | n |  | TRUE
36 | bus_LV_3291-1_0_3_node_17 | 0.4 | n |  | TRUE
37 | bus_LV_3291-1_0_3_node_18 | 0.4 | n |  | TRUE
38 | bus_LV_3291-1_0_3_node_19 | 0.4 | n |  | TRUE
39 | bus_LV_3291-1_0_3_node_20 | 0.4 | n |  | TRUE
40 | bus_LV_3291-1_0_3_node_21 | 0.4 | n |  | TRUE
41 | bus_LV_3291-1_0_3_node_30 | 0.4 | n |  | TRUE
42 | bus_LV_3291-1_0_3_node_28 | 0.4 | n |  | TRUE
43 | bus_LV_3291-1_0_3_node_31 | 0.4 | n |  | TRUE
44 | bus_LV_3291-1_0_3_node_29 | 0.4 | n |  | TRUE
45 | bus_LV_3291-1_0_3_node_26 | 0.4 | n |  | TRUE
46 | bus_LV_3291-1_0_3_node_25 | 0.4 | n |  | TRUE
47 | bus_LV_3291-1_0_3_node_27 | 0.4 | n |  | TRUE
48 | bus_LV_3291-1_0_3_node_64 | 0.4 | n |  | TRUE
49 | bus_LV_3291-1_0_3_node_69 | 0.4 | n |  | TRUE
50 | bus_LV_3291-1_0_3_node_61 | 0.4 | n |  | TRUE
51 | bus_LV_3291-1_0_3_node_40 | 0.4 | n |  | TRUE
52 | bus_LV_3291-1_0_3_node_39 | 0.4 | n |  | TRUE
53 | bus_LV_3291-1_0_3_node_37 | 0.4 | n |  | TRUE
54 | bus_LV_3291-1_0_3_node_48 | 0.4 | n |  | TRUE
55 | bus_LV_3291-1_0_3_node_82 | 0.4 | n |  | TRUE
56 | bus_LV_3291-1_0_3_node_35 | 0.4 | n |  | TRUE
57 | bus_LV_3291-1_0_3_node_36 | 0.4 | n |  | TRUE
58 | bus_LV_3291-1_0_3_node_38 | 0.4 | n |  | TRUE
59 | bus_LV_3291-1_0_3_node_79 | 0.4 | n |  | TRUE
60 | bus_LV_3291-1_0_3_node_77 | 0.4 | n |  | TRUE
61 | bus_LV_3291-1_0_3_node_51 | 0.4 | n |  | TRUE
62 | bus_LV_3291-1_0_3_node_52 | 0.4 | n |  | TRUE
63 | bus_LV_3291-1_0_3_node_58 | 0.4 | n |  | TRUE
64 | bus_LV_3291-1_0_3_node_57 | 0.4 | n |  | TRUE
65 | bus_LV_3291-1_0_3_node_65 | 0.4 | n |  | TRUE
66 | bus_LV_3291-1_0_3_node_60 | 0.4 | n |  | TRUE
67 | bus_LV_3291-1_0_3_node_75 | 0.4 | n |  | TRUE
68 | bus_LV_3291-1_0_3_node_59 | 0.4 | n |  | TRUE
69 | bus_LV_3291-1_0_3_node_62 | 0.4 | n |  | TRUE
70 | bus_LV_3291-1_0_3_node_63 | 0.4 | n |  | TRUE
71 | bus_LV_3291-1_0_3_node_66 | 0.4 | n |  | TRUE
72 | bus_LV_3291-1_0_3_node_70 | 0.4 | n |  | TRUE
73 | bus_LV_3291-1_0_3_node_73 | 0.4 | n |  | TRUE
74 | bus_LV_3291-1_0_3_node_74 | 0.4 | n |  | TRUE
75 | bus_LV_3291-1_0_3_node_76 | 0.4 | n |  | TRUE
76 | bus_LV_3291-1_0_3_node_78 | 0.4 | n |  | TRUE
77 | bus_LV_3291-1_0_3_node_80 | 0.4 | n |  | TRUE
78 | bus_LV_3291-1_0_3_node_81 | 0.4 | n |  | TRUE
79 | bus_MV_149_0_node_234 | 20 | n |  | TRUE

## load
| name | bus | p_mw | q_mvar | const_z_percent | const_i_percent | sn_mva | scaling | in_service | type
0 | LV_3291-1_0_3_load_0 | 0 | 0.0017035 | 0.00042695 | 0 | 0 |  | 1 | TRUE | wye
1 | LV_3291-1_0_3_load_1 | 1 | 0.0002864 | 7.1778e-05 | 0 | 0 |  | 1 | TRUE | wye
2 | LV_3291-1_0_3_load_83 | 4 | 0.00054231 | 0.00013592 | 0 | 0 |  | 1 | TRUE | wye
3 | LV_3291-1_0_3_load_84 | 5 | 0.00060805 | 0.00015239 | 0 | 0 |  | 1 | TRUE | wye
4 | LV_3291-1_0_3_load_3 | 6 | 0.010376 | 0.0026004 | 0 | 0 |  | 1 | TRUE | wye
5 | LV_3291-1_0_3_load_4 | 7 | 0.00059833 | 0.00014996 | 0 | 0 |  | 1 | TRUE | wye
6 | LV_3291-1_0_3_load_6 | 9 | 0.00023687 | 5.9366e-05 | 0 | 0 |  | 1 | TRUE | wye
7 | LV_3291-1_0_3_load_33 | 11 | 0.0048984 | 0.0012277 | 0 | 0 |  | 1 | TRUE | wye
8 | LV_3291-1_0_3_load_32 | 12 | 0.0042081 | 0.0010546 | 0 | 0 |  | 1 | TRUE | wye
9 | LV_3291-1_0_3_load_23 | 13 | 0.00049374 | 0.00012374 | 0 | 0 |  | 1 | TRUE | wye
10 | LV_3291-1_0_3_load_8 | 18 | 0.0015325 | 0.00038408 | 0 | 0 |  | 1 | TRUE | wye
11 | LV_3291-1_0_3_load_9 | 19 | 0.0019037 | 0.0004771 | 0 | 0 |  | 1 | TRUE | wye
12 | LV_3291-1_0_3_load_11 | 21 | 0.0017168 | 0.00043027 | 0 | 0 |  | 1 | TRUE | wye
13 | LV_3291-1_0_3_load_53 | 23 | 0.00080909 | 0.00020278 | 0 | 0 |  | 1 | TRUE | wye
14 | LV_3291-1_0_3_load_49 | 24 | 0.0029802 | 0.0007469 | 0 | 0 |  | 1 | TRUE | wye
15 | LV_3291-1_0_3_load_13 | 25 | 0.001135 | 0.00028445 | 0 | 0 |  | 1 | TRUE | wye
16 | LV_3291-1_0_3_load_72 | 26 | 0.0021582 | 0.0005409 | 0 | 0 |  | 1 | TRUE | wye
17 | LV_3291-1_0_3_load_71 | 29 | 0.0012065 | 0.00030238 | 0 | 0 |  | 1 | TRUE | wye
18 | LV_3291-1_0_3_load_14 | 30 | 0.0014685 | 0.00036803 | 0 | 0 |  | 1 | TRUE | wye
19 | LV_3291-1_0_3_load_55 | 32 | 0.0018912 | 0.00047399 | 0 | 0 |  | 1 | TRUE | wye
20 | LV_3291-1_0_3_load_68 | 33 | 0.0006986 | 0.00017509 | 0 | 0 |  | 1 | TRUE | wye
21 | LV_3291-1_0_3_load_67 | 34 | 0.00085151 | 0.00021341 | 0 | 0 |  | 1 | TRUE | wye
22 | LV_3291-1_0_3_load_56 | 35 | 0.0035144 | 0.0008808 | 0 | 0 |  | 1 | TRUE | wye
23 | LV_3291-1_0_3_load_17 | 36 | 0.0030721 | 0.00076994 | 0 | 0 |  | 1 | TRUE | wye
24 | LV_3291-1_0_3_load_18 | 37 | 0.0020313 | 0.0005091 | 0 | 0 |  | 1 | TRUE | wye
25 | LV_3291-1_0_3_load_20 | 39 | 0.00092119 | 0.00023087 | 0 | 0 |  | 1 | TRUE | wye
26 | LV_3291-1_0_3_load_21 | 40 | 0.0024757 | 0.00062047 | 0 | 0 |  | 1 | TRUE | wye
27 | LV_3291-1_0_3_load_30 | 41 | 0.0022866 | 0.00057308 | 0 | 0 |  | 1 | TRUE | wye
28 | LV_3291-1_0_3_load_29 | 44 | 0.0048264 | 0.0012096 | 0 | 0 |  | 1 | TRUE | wye
29 | LV_3291-1_0_3_load_26 | 45 | 0.0021616 | 0.00054174 | 0 | 0 |  | 1 | TRUE | wye
30 | LV_3291-1_0_3_load_25 | 46 | 0.0035664 | 0.00089382 | 0 | 0 |  | 1 | TRUE | wye
31 | LV_3291-1_0_3_load_27 | 47 | 0.0023118 | 0.0005794 | 0 | 0 |  | 1 | TRUE | wye
32 | LV_3291-1_0_3_load_69 | 49 | 0.00059172 | 0.0001483 | 0 | 0 |  | 1 | TRUE | wye
33 | LV_3291-1_0_3_load_40 | 51 | 0.00082623 | 0.00020707 | 0 | 0 |  | 1 | TRUE | wye
34 | LV_3291-1_0_3_load_39 | 52 | 0.00075786 | 0.00018994 | 0 | 0 |  | 1 | TRUE | wye
35 | LV_3291-1_0_3_load_37 | 53 | 0.0024992 | 0.00062636 | 0 | 0 |  | 1 | TRUE | wye
36 | LV_3291-1_0_3_load_48 | 54 | 0.0032171 | 0.00080627 | 0 | 0 |  | 1 | TRUE | wye
37 | LV_3291-1_0_3_load_82 | 55 | 0.0008233 | 0.00020634 | 0 | 0 |  | 1 | TRUE | wye
38 | LV_3291-1_0_3_load_35 | 56 | 0.0018758 | 0.00047012 | 0 | 0 |  | 1 | TRUE | wye
39 | LV_3291-1_0_3_load_36 | 57 | 0.0025423 | 0.00063716 | 0 | 0 |  | 1 | TRUE | wye
40 | LV_3291-1_0_3_load_38 | 58 | 0.0031986 | 0.00080165 | 0 | 0 |  | 1 | TRUE | wye
41 | LV_3291-1_0_3_load_79 | 59 | 0.0020773 | 0.00052061 | 0 | 0 |  | 1 | TRUE | wye
42 | LV_3291-1_0_3_load_77 | 60 | 0.0022142 | 0.00055493 | 0 | 0 |  | 1 | TRUE | wye
43 | LV_3291-1_0_3_load_51 | 61 | 0.0017974 | 0.00045047 | 0 | 0 |  | 1 | TRUE | wye
44 | LV_3291-1_0_3_load_52 | 62 | 0.0017718 | 0.00044405 | 0 | 0 |  | 1 | TRUE | wye
45 | LV_3291-1_0_3_load_57 | 64 | 0.0024571 | 0.0006158 | 0 | 0 |  | 1 | TRUE | wye
46 | LV_3291-1_0_3_load_65 | 65 | 0.0022372 | 0.0005607 | 0 | 0 |  | 1 | TRUE | wye
47 | LV_3291-1_0_3_load_60 | 66 | 0.005862 | 0.0014692 | 0 | 0 |  | 1 | TRUE | wye
48 | LV_3291-1_0_3_load_75 | 67 | 0.0049661 | 0.0012446 | 0 | 0 |  | 1 | TRUE | wye
49 | LV_3291-1_0_3_load_59 | 68 | 0.00098346 | 0.00024648 | 0 | 0 |  | 1 | TRUE | wye
50 | LV_3291-1_0_3_load_62 | 69 | 0.0035635 | 0.00089311 | 0 | 0 |  | 1 | TRUE | wye
51 | LV_3291-1_0_3_load_63 | 70 | 0.00067827 | 0.00016999 | 0 | 0 |  | 1 | TRUE | wye
52 | LV_3291-1_0_3_load_66 | 71 | 0.00065746 | 0.00016478 | 0 | 0 |  | 1 | TRUE | wye
53 | LV_3291-1_0_3_load_70 | 72 | 0.00077616 | 0.00019452 | 0 | 0 |  | 1 | TRUE | wye
54 | LV_3291-1_0_3_load_73 | 73 | 0.0011151 | 0.00027948 | 0 | 0 |  | 1 | TRUE | wye
55 | LV_3291-1_0_3_load_74 | 74 | 0.0011667 | 0.00029239 | 0 | 0 |  | 1 | TRUE | wye
56 | LV_3291-1_0_3_load_78 | 76 | 0.0016051 | 0.00040227 | 0 | 0 |  | 1 | TRUE | wye
57 | LV_3291-1_0_3_load_81 | 78 | 0.00053015 | 0.00013287 | 0 | 0 |  | 1 | TRUE | wye

## ext_grid
| name | bus | vm_pu | va_degree | slack_weight | in_service
0 |  | 42 | 1 | 0 | 1 | TRUE

## line
| name | std_type | from_bus | to_bus | length_km | r_ohm_per_km | x_ohm_per_km | c_nf_per_km | g_us_per_km | max_i_ka | df | parallel | type | in_service
0 | LV_3291-1_0_3_line_0 | NAYY 4x150 SE | 0 | 1 | 0.037483 | 0.208 | 0.08 | 261 | 0 | 0.27 | 1 | 1 | cs | TRUE
1 | LV_3291-1_0_3_line_1 | NAYY 4x150 SE | 1 | 2 | 0.053175 | 0.208 | 0.08 | 261 | 0 | 0.27 | 1 | 1 | cs | TRUE
2 | LV_3291-1_0_3_line_2 | NAYY 4x150 SE | 2 | 3 | 0.10803 | 0.208 | 0.08 | 261 | 0 | 0.27 | 1 | 1 | cs | TRUE
3 | LV_3291-1_0_3_line_3 | NAYY 4x150 SE | 3 | 4 | 0.016363 | 0.208 | 0.08 | 261 | 0 | 0.27 | 1 | 1 | cs | TRUE
4 | LV_3291-1_0_3_line_4 | NAYY 4x150 SE | 3 | 5 | 0.022171 | 0.208 | 0.08 | 261 | 0 | 0.27 | 1 | 1 | cs | TRUE
5 | LV_3291-1_0_3_line_5 | NAYY 4x150 SE | 4 | 55 | 0.027315 | 0.208 | 0.08 | 261 | 0 | 0.27 | 1 | 1 | cs | TRUE
6 | LV_3291-1_0_3_line_6 | NAYY 4x150 SE | 5 | 51 | 0.021579 | 0.208 | 0.08 | 261 | 0 | 0.27 | 1 | 1 | cs | TRUE
7 | LV_3291-1_0_3_line_7 | NAYY 4x150 SE | 6 | 7 | 0.10141 | 0.208 | 0.08 | 261 | 0 | 0.27 | 1 | 1 | cs | TRUE
8 | LV_3291-1_0_3_line_8 | NAYY 4x150 SE | 6 | 8 | 0.04176 | 0.208 | 0.08 | 261 | 0 | 0.27 | 1 | 1 | cs | TRUE
9 | LV_3291-1_0_3_line_9 | NAYY 4x150 SE | 8 | 9 | 0.05017 | 0.208 | 0.08 | 261 | 0 | 0.27 | 1 | 1 | cs | TRUE
10 | LV_3291-1_0_3_line_10 | NAYY 4x150 SE | 8 | 10 | 0.11775 | 0.208 | 0.08 | 261 | 0 | 0.27 | 1 | 1 | cs | TRUE
11 | LV_3291-1_0_3_line_11 | NAYY 4x150 SE | 10 | 11 | 0.086826 | 0.208 | 0.08 | 261 | 0 | 0.27 | 1 | 1 | cs | TRUE
12 | LV_3291-1_0_3_line_12 | NAYY 4x150 SE | 10 | 12 | 0.10466 | 0.208 | 0.08 | 261 | 0 | 0.27 | 1 | 1 | cs | TRUE
13 | LV_3291-1_0_3_line_13 | NAYY 4x150 SE | 11 | 16 | 0.054993 | 0.208 | 0.08 | 261 | 0 | 0.27 | 1 | 1 | cs | TRUE
14 | LV_3291-1_0_3_line_14 | NAYY 4x150 SE | 12 | 17 | 0.028504 | 0.208 | 0.08 | 261 | 0 | 0.27 | 1 | 1 | cs | TRUE
15 | LV_3291-1_0_3_line_15 | NAYY 4x150 SE | 13 | 14 | 0.095679 | 0.208 | 0.08 | 261 | 0 | 0.27 | 1 | 1 | cs | TRUE
16 | LV_3291-1_0_3_line_16 | NAYY 4x150 SE | 14 | 15 | 0.18219 | 0.208 | 0.08 | 261 | 0 | 0.27 | 1 | 1 | cs | TRUE
17 | LV_3291-1_0_3_line_17 | NAYY 4x150 SE | 15 | 30 | 0.039407 | 0.208 | 0.08 | 261 | 0 | 0.27 | 1 | 1 | cs | TRUE
18 | LV_3291-1_0_3_line_18 | NAYY 4x150 SE | 16 | 54 | 0.052232 | 0.208 | 0.08 | 261 | 0 | 0.27 | 1 | 1 | cs | TRUE
19 | LV_3291-1_0_3_line_19 | NAYY 4x150 SE | 17 | 38 | 0.044549 | 0.208 | 0.08 | 261 | 0 | 0.27 | 1 | 1 | cs | TRUE
20 | LV_3291-1_0_3_line_20 | NAYY 4x150 SE | 18 | 19 | 0.024827 | 0.208 | 0.08 | 261 | 0 | 0.27 | 1 | 1 | cs | TRUE
21 | LV_3291-1_0_3_line_21 | NAYY 4x150 SE | 18 | 20 | 0.029973 | 0.208 | 0.08 | 261 | 0 | 0.27 | 1 | 1 | cs | TRUE
22 | LV_3291-1_0_3_line_22 | NAYY 4x150 SE | 19 | 21 | 0.0037365 | 0.208 | 0.08 | 261 | 0 | 0.27 | 1 | 1 | cs | TRUE
23 | LV_3291-1_0_3_line_23 | NAYY 4x150 SE | 20 | 22 | 0.008149 | 0.208 | 0.08 | 261 | 0 | 0.27 | 1 | 1 | cs | TRUE
24 | LV_3291-1_0_3_line_24 | NAYY 4x150 SE | 21 | 23 | 0.0080277 | 0.208 | 0.08 | 261 | 0 | 0.27 | 1 | 1 | cs | TRUE
25 | LV_3291-1_0_3_line_25 | NAYY 4x150 SE | 22 | 24 | 0.03154 | 0.208 | 0.08 | 261 | 0 | 0.27 | 1 | 1 | cs | TRUE
26 | LV_3291-1_0_3_line_26 | NAYY 4x150 SE | 23 | 27 | 0.010407 | 0.208 | 0.08 | 261 | 0 | 0.27 | 1 | 1 | cs | TRUE
27 | LV_3291-1_0_3_line_27 | NAYY 4x150 SE | 24 | 28 | 0.0082524 | 0.208 | 0.08 | 261 | 0 | 0.27 | 1 | 1 | cs | TRUE
28 | LV_3291-1_0_3_line_28 | NAYY 4x150 SE | 25 | 26 | 0.01937 | 0.208 | 0.08 | 261 | 0 | 0.27 | 1 | 1 | cs | TRUE
29 | LV_3291-1_0_3_line_29 | NAYY 4x150 SE | 26 | 29 | 0.040172 | 0.208 | 0.08 | 261 | 0 | 0.27 | 1 | 1 | cs | TRUE
30 | LV_3291-1_0_3_line_30 | NAYY 4x150 SE | 27 | 63 | 0.032213 | 0.208 | 0.08 | 261 | 0 | 0.27 | 1 | 1 | cs | TRUE
31 | LV_3291-1_0_3_line_31 | NAYY 4x150 SE | 27 | 64 | 0.029596 | 0.208 | 0.08 | 261 | 0 | 0.27 | 1 | 1 | cs | TRUE
32 | LV_3291-1_0_3_line_32 | NAYY 4x150 SE | 28 | 61 | 0.021156 | 0.208 | 0.08 | 261 | 0 | 0.27 | 1 | 1 | cs | TRUE
33 | LV_3291-1_0_3_line_33 | NAYY 4x150 SE | 29 | 73 | 0.022265 | 0.208 | 0.08 | 261 | 0 | 0.27 | 1 | 1 | cs | TRUE
34 | LV_3291-1_0_3_line_34 | NAYY 4x150 SE | 30 | 31 | 0.089147 | 0.208 | 0.08 | 261 | 0 | 0.27 | 1 | 1 | cs | TRUE
35 | LV_3291-1_0_3_line_35 | NAYY 4x150 SE | 31 | 32 | 0.18691 | 0.208 | 0.08 | 261 | 0 | 0.27 | 1 | 1 | cs | TRUE
36 | LV_3291-1_0_3_line_36 | NAYY 4x150 SE | 32 | 35 | 0.0073036 | 0.208 | 0.08 | 261 | 0 | 0.27 | 1 | 1 | cs | TRUE
37 | LV_3291-1_0_3_line_37 | NAYY 4x150 SE | 33 | 34 | 0.0011175 | 0.208 | 0.08 | 261 | 0 | 0.27 | 1 | 1 | cs | TRUE
38 | LV_3291-1_0_3_line_38 | NAYY 4x150 SE | 34 | 71 | 0.025649 | 0.208 | 0.08 | 261 | 0 | 0.27 | 1 | 1 | cs | TRUE
39 | LV_3291-1_0_3_line_39 | NAYY 4x150 SE | 35 | 64 | 0.014822 | 0.208 | 0.08 | 261 | 0 | 0.27 | 1 | 1 | cs | TRUE
40 | LV_3291-1_0_3_line_40 | NAYY 4x150 SE | 36 | 37 | 0.022107 | 0.208 | 0.08 | 261 | 0 | 0.27 | 1 | 1 | cs | TRUE
41 | LV_3291-1_0_3_line_41 | NAYY 4x150 SE | 36 | 38 | 0.028785 | 0.208 | 0.08 | 261 | 0 | 0.27 | 1 | 1 | cs | TRUE
42 | LV_3291-1_0_3_line_42 | NAYY 4x150 SE | 37 | 39 | 0.0033483 | 0.208 | 0.08 | 261 | 0 | 0.27 | 1 | 1 | cs | TRUE
43 | LV_3291-1_0_3_line_43 | NAYY 4x150 SE | 38 | 40 | 0.037981 | 0.208 | 0.08 | 261 | 0 | 0.27 | 1 | 1 | cs | TRUE
44 | LV_3291-1_0_3_line_44 | NAYY 4x150 SE | 39 | 41 | 0.02643 | 0.208 | 0.08 | 261 | 0 | 0.27 | 1 | 1 | cs | TRUE
45 | LV_3291-1_0_3_line_45 | NAYY 4x150 SE | 40 | 42 | 0.014742 | 0.208 | 0.08 | 261 | 0 | 0.27 | 1 | 1 | cs | TRUE
46 | LV_3291-1_0_3_line_46 | NAYY 4x150 SE | 41 | 43 | 0.036903 | 0.208 | 0.08 | 261 | 0 | 0.27 | 1 | 1 | cs | TRUE
47 | LV_3291-1_0_3_line_47 | NAYY 4x150 SE | 42 | 44 | 0.044257 | 0.208 | 0.08 | 261 | 0 | 0.27 | 1 | 1 | cs | TRUE
48 | LV_3291-1_0_3_line_48 | NAYY 4x150 SE | 42 | 45 | 0.017321 | 0.208 | 0.08 | 261 | 0 | 0.27 | 1 | 1 | cs | TRUE
49 | LV_3291-1_0_3_line_49 | NAYY 4x150 SE | 43 | 51 | 0.017425 | 0.208 | 0.08 | 261 | 0 | 0.27 | 1 | 1 | cs | TRUE
50 | LV_3291-1_0_3_line_50 | NAYY 4x150 SE | 43 | 52 | 0.016836 | 0.208 | 0.08 | 261 | 0 | 0.27 | 1 | 1 | cs | TRUE
51 | LV_3291-1_0_3_line_51 | NAYY 4x150 SE | 44 | 48 | 0.0080259 | 0.208 | 0.08 | 261 | 0 | 0.27 | 1 | 1 | cs | TRUE
52 | LV_3291-1_0_3_line_52 | NAYY 4x150 SE | 45 | 46 | 0.034018 | 0.208 | 0.08 | 261 | 0 | 0.27 | 1 | 1 | cs | TRUE
53 | LV_3291-1_0_3_line_53 | NAYY 4x150 SE | 46 | 47 | 0.00087985 | 0.208 | 0.08 | 261 | 0 | 0.27 | 1 | 1 | cs | TRUE
54 | LV_3291-1_0_3_line_54 | NAYY 4x150 SE | 48 | 49 | 0.015338 | 0.208 | 0.08 | 261 | 0 | 0.27 | 1 | 1 | cs | TRUE
55 | LV_3291-1_0_3_line_55 | NAYY 4x150 SE | 48 | 50 | 0.027494 | 0.208 | 0.08 | 261 | 0 | 0.27 | 1 | 1 | cs | TRUE
56 | LV_3291-1_0_3_line_56 | NAYY 4x150 SE | 49 | 72 | 0.028783 | 0.208 | 0.08 | 261 | 0 | 0.27 | 1 | 1 | cs | TRUE
57 | LV_3291-1_0_3_line_57 | NAYY 4x150 SE | 50 | 69 | 0.023251 | 0.208 | 0.08 | 261 | 0 | 0.27 | 1 | 1 | cs | TRUE
58 | LV_3291-1_0_3_line_58 | NAYY 4x150 SE | 50 | 70 | 0.01551 | 0.208 | 0.08 | 261 | 0 | 0.27 | 1 | 1 | cs | TRUE
59 | LV_3291-1_0_3_line_59 | NAYY 4x150 SE | 50 | 68 | 0.037201 | 0.208 | 0.08 | 261 | 0 | 0.27 | 1 | 1 | cs | TRUE
60 | LV_3291-1_0_3_line_60 | NAYY 4x150 SE | 52 | 53 | 0.027094 | 0.208 | 0.08 | 261 | 0 | 0.27 | 1 | 1 | cs | TRUE
61 | LV_3291-1_0_3_line_61 | NAYY 4x150 SE | 53 | 56 | 0.0020591 | 0.208 | 0.08 | 261 | 0 | 0.27 | 1 | 1 | cs | TRUE
62 | LV_3291-1_0_3_line_62 | NAYY 4x150 SE | 55 | 78 | 0.0021808 | 0.208 | 0.08 | 261 | 0 | 0.27 | 1 | 1 | cs | TRUE
63 | LV_3291-1_0_3_line_63 | NAYY 4x150 SE | 57 | 58 | 0.013941 | 0.208 | 0.08 | 261 | 0 | 0.27 | 1 | 1 | cs | TRUE
64 | LV_3291-1_0_3_line_64 | NAYY 4x150 SE | 58 | 59 | 0.011857 | 0.208 | 0.08 | 261 | 0 | 0.27 | 1 | 1 | cs | TRUE
65 | LV_3291-1_0_3_line_65 | NAYY 4x150 SE | 59 | 60 | 0.019553 | 0.208 | 0.08 | 261 | 0 | 0.27 | 1 | 1 | cs | TRUE
66 | LV_3291-1_0_3_line_66 | NAYY 4x150 SE | 60 | 75 | 0.022448 | 0.208 | 0.08 | 261 | 0 | 0.27 | 1 | 1 | cs | TRUE
67 | LV_3291-1_0_3_line_67 | NAYY 4x150 SE | 61 | 62 | 0.023328 | 0.208 | 0.08 | 261 | 0 | 0.27 | 1 | 1 | cs | TRUE
68 | LV_3291-1_0_3_line_68 | NAYY 4x150 SE | 63 | 65 | 0.015982 | 0.208 | 0.08 | 261 | 0 | 0.27 | 1 | 1 | cs | TRUE
69 | LV_3291-1_0_3_line_69 | NAYY 4x150 SE | 63 | 66 | 0.0073939 | 0.208 | 0.08 | 261 | 0 | 0.27 | 1 | 1 | cs | TRUE
70 | LV_3291-1_0_3_line_70 | NAYY 4x150 SE | 65 | 67 | 0.019645 | 0.208 | 0.08 | 261 | 0 | 0.27 | 1 | 1 | cs | TRUE
71 | LV_3291-1_0_3_line_71 | NAYY 4x150 SE | 66 | 68 | 0.019831 | 0.208 | 0.08 | 261 | 0 | 0.27 | 1 | 1 | cs | TRUE
72 | LV_3291-1_0_3_line_72 | NAYY 4x150 SE | 70 | 71 | 0.00062502 | 0.208 | 0.08 | 261 | 0 | 0.27 | 1 | 1 | cs | TRUE
73 | LV_3291-1_0_3_line_73 | NAYY 4x150 SE | 73 | 74 | 0.014096 | 0.208 | 0.08 | 261 | 0 | 0.27 | 1 | 1 | cs | TRUE
74 | LV_3291-1_0_3_line_74 | NAYY 4x150 SE | 74 | 75 | 0.035154 | 0.208 | 0.08 | 261 | 0 | 0.27 | 1 | 1 | cs | TRUE
75 | LV_3291-1_0_3_line_75 | NAYY 4x150 SE | 75 | 76 | 0.020711 | 0.208 | 0.08 | 261 | 0 | 0.27 | 1 | 1 | cs | TRUE
76 | LV_3291-1_0_3_line_76 | NAYY 4x150 SE | 76 | 77 | 0.010124 | 0.208 | 0.08 | 261 | 0 | 0.27 | 1 | 1 | cs | TRUE
77 | LV_3291-1_0_3_line_77 | NAYY 4x150 SE | 77 | 78 | 0.026427 | 0.208 | 0.08 | 261 | 0 | 0.27 | 1 | 1 | cs | TRUE

## trafo
| name | std_type | hv_bus | lv_bus | sn_mva | vn_hv_kv | vn_lv_kv | vk_percent | vkr_percent | pfe_kw | i0_percent | shift_degree | tap_side | tap_neutral | tap_min | tap_max | tap_step_percent | tap_step_degree | tap_pos | tap_phase_shifter | parallel | df | in_service
0 | LV_3291-1_0_3_trafo_28 | 0.25 MVA 20/0.4 kV | 79 | 42 | 0.25 | 20 | 0.4 | 6 | 1.44 | 0.8 | 0.32 | 150 | hv | 0 | -2 | 2 | 2.5 | 0 | 0 | FALSE | 1 | 1 | TRUE

## line_geodata
| x0 | y0 | x1 | y1 | x2 | y2 | x3 | y3 | x4 | y4 | x5 | y5 | x6 | y6 | x7 | y7 | x8 | y8
0 | 2755996.0352 | 1209384.165 | 2755975.5495 | 1209401.0003 | 2755968.4731 | 1209392.6217
1 | 2755934.1624 | 1209351.9973 | 2755968.4731 | 1209392.6217
2 | 2755992.7221 | 1209261.5027 | 2755972.9369 | 1209286.2965 | 2755958.0874 | 1209307.9166 | 2755940.8562 | 1209339.7613 | 2755934.1624 | 1209351.9973
3 | 2755992.7221 | 1209261.5027 | 2756004.2467 | 1209249.8867
4 | 2755992.7221 | 1209261.5027 | 2755975.378 | 1209247.6921
5 | 2756023.4846 | 1209230.4963 | 2756004.2467 | 1209249.8867
6 | 2755958.4968 | 1209234.25 | 2755975.378 | 1209247.6921
7 | 2755589.442 | 1209099.6257 | 2755560.2877 | 1209122.3137 | 2755556.4086 | 1209123.7694 | 2755552.5855 | 1209124.248 | 2755549.5271 | 1209123.69 | 2755545.9227 | 1209121.6164 | 2755526.7808 | 1209097.3071 | 2755530.4393 | 1209094.0996 | 2755522.4047 | 1209083.3728
8 | 2755622.3983 | 1209073.9789 | 2755589.442 | 1209099.6257
9 | 2755589.8688 | 1209035.7079 | 2755614.096 | 1209064.5096 | 2755622.3983 | 1209073.9789
10 | 2755694.2326 | 1209167.4355 | 2755622.3983 | 1209073.9789
11 | 2755694.2326 | 1209167.4355 | 2755641.8902 | 1209185.3973 | 2755613.277 | 1209198.5404
12 | 2755694.2326 | 1209167.4355 | 2755755.5032 | 1209159.7274 | 2755798.2671 | 1209156.241
13 | 2755563.8034 | 1209222.5388 | 2755596.3007 | 1209206.3383 | 2755613.277 | 1209198.5404
14 | 2755826.2964 | 1209151.457 | 2755809.3246 | 1209155.3396 | 2755798.2671 | 1209156.241
15 | 2755666.1825 | 1208698.287 | 2755635.1247 | 1208706.729 | 2755593.2691 | 1208734.2733 | 2755581.2419 | 1208740.156
16 | 2755841.7933 | 1208746.7907 | 2755666.1825 | 1208698.287
17 | 2755841.7933 | 1208746.7907 | 2755861.8337 | 1208779.2095 | 2755862.8396 | 1208780.023
18 | 2755594.3137 | 1209264.9942 | 2755563.8034 | 1209222.5388
19 | 2755826.2964 | 1209151.457 | 2755859.1742 | 1209139.6606 | 2755868.0411 | 1209135.6553
20 | 2756110.0035 | 1209017.0452 | 2756085.2407 | 1209018.8326
21 | 2756139.8983 | 1209014.8874 | 2756110.0035 | 1209017.0452
22 | 2756081.5139 | 1209019.1016 | 2756085.2407 | 1209018.8326
23 | 2756139.8983 | 1209014.8874 | 2756144.3819 | 1209008.0764
24 | 2756081.5139 | 1209019.1016 | 2756073.507 | 1209019.6795
25 | 2756144.3819 | 1209008.0764 | 2756124.7162 | 1208983.4181
26 | 2756063.1273 | 1209020.4287 | 2756073.507 | 1209019.6795
27 | 2756119.5707 | 1208976.9663 | 2756124.7162 | 1208983.4181
28 | 2756106.2757 | 1209062.5036 | 2756100.9001 | 1209070.1164 | 2756095.5986 | 1209078.6555
29 | 2756074.4094 | 1209112.7849 | 2756095.5986 | 1209078.6555
30 | 2756063.1273 | 1209020.4287 | 2756039.7339 | 1209024.6541 | 2756032.2708 | 1209028.7738
31 | 2756063.1273 | 1209020.4287 | 2756048.1986 | 1208994.8734
32 | 2756119.5707 | 1208976.9663 | 2756107.6093 | 1208959.5169
33 | 2756074.4094 | 1209112.7849 | 2756073.1939 | 1209114.7426 | 2756071.5436 | 1209119.0922 | 2756066.1214 | 1209133.4078
34 | 2755941.7104 | 1208814.9945 | 2755920.5771 | 1208799.0837 | 2755878.4602 | 1208792.6557 | 2755862.8396 | 1208780.023
35 | 2756037.038 | 1208975.7685 | 2755941.7104 | 1208814.9945
36 | 2756037.038 | 1208975.7685 | 2756040.7221 | 1208982.0749
37 | 2755953.2438 | 1209024.8202 | 2755952.6383 | 1209023.8809
38 | 2755967.1417 | 1209046.3779 | 2755953.2438 | 1209024.8202
39 | 2756048.1986 | 1208994.8734 | 2756040.7221 | 1208982.0749
40 | 2755897.1765 | 1209177.3826 | 2755884.5203 | 1209159.2566
41 | 2755868.0411 | 1209135.6553 | 2755884.5203 | 1209159.2566
42 | 2755899.0933 | 1209180.1279 | 2755897.1765 | 1209177.3826
43 | 2755868.0411 | 1209135.6553 | 2755900.1535 | 1209120.5584 | 2755902.2006 | 1209119.1282
44 | 2755899.0933 | 1209180.1279 | 2755906.6786 | 1209190.9915 | 2755916.7282 | 1209199.5193
45 | 2755914.2853 | 1209110.6854 | 2755902.2006 | 1209119.1282
46 | 2755944.8655 | 1209223.3958 | 2755916.7282 | 1209199.5193
47 | 2755914.2853 | 1209110.6854 | 2755938.8184 | 1209091.0756 | 2755948.5196 | 1209082.6494
48 | 2755914.2853 | 1209110.6854 | 2755926.9619 | 1209122.489
49 | 2755944.8655 | 1209223.3958 | 2755958.4968 | 1209234.25
50 | 2755944.8655 | 1209223.3958 | 2755955.3845 | 1209210.2498
51 | 2755954.579 | 1209077.3864 | 2755948.5196 | 1209082.6494
52 | 2755951.8581 | 1209145.6707 | 2755926.9619 | 1209122.489
53 | 2755952.5021 | 1209146.2703 | 2755951.8581 | 1209145.6707
54 | 2755954.579 | 1209077.3864 | 2755945.2598 | 1209065.2045
55 | 2755954.579 | 1209077.3864 | 2755975.8841 | 1209059.9387
56 | 2755945.2598 | 1209065.2045 | 2755927.7715 | 1209042.3442
57 | 2755989.656 | 1209078.6598 | 2755978.1498 | 1209062.3 | 2755975.8841 | 1209059.9387
58 | 2755975.8841 | 1209059.9387 | 2755967.4803 | 1209046.9032
59 | 2755975.8841 | 1209059.9387 | 2756008.4433 | 1209041.9432
60 | 2755955.3845 | 1209210.2498 | 2755972.3119 | 1209189.0949
61 | 2755973.5984 | 1209187.4872 | 2755972.3119 | 1209189.0949
62 | 2756023.4846 | 1209230.4963 | 2756025.0206 | 1209228.9482
63 | 2756001.9183 | 1209157.406 | 2756001.9183 | 1209157.406 | 2755996.2825 | 1209159.138 | 2755991.2564 | 1209165.4193
64 | 2756001.9183 | 1209157.406 | 2756012.6627 | 1209162.4195
65 | 2756030.3815 | 1209170.6876 | 2756012.6627 | 1209162.4195
66 | 2756050.724 | 1209180.18 | 2756030.3815 | 1209170.6876
67 | 2756107.6093 | 1208959.5169 | 2756094.4196 | 1208940.2757
68 | 2756032.2708 | 1209028.7738 | 2756035.7469 | 1209044.1784 | 2756035.7894 | 1209044.3632
69 | 2756032.2708 | 1209028.7738 | 2756025.7996 | 1209032.3505
70 | 2756047.8312 | 1209057.9177 | 2756039.4777 | 1209053.6288 | 2756037.3926 | 1209051.3389 | 2756035.7894 | 1209044.3632
71 | 2756008.4433 | 1209041.9432 | 2756025.7996 | 1209032.3505
72 | 2755967.1417 | 1209046.3779 | 2755967.4803 | 1209046.9032
73 | 2756066.1214 | 1209133.4078 | 2756063.5689 | 1209140.1469 | 2756061.464 | 1209146.707
74 | 2756050.724 | 1209180.18 | 2756061.464 | 1209146.707
75 | 2756050.724 | 1209180.18 | 2756045.9613 | 1209200.3356
76 | 2756043.6333 | 1209210.188 | 2756045.9613 | 1209200.3356
77 | 2756043.6333 | 1209210.188 | 2756025.0206 | 1209228.9482

## bus_geodata
| x | y | coords
0 | 2755996.0352 | 1209384.165
1 | 2755968.4731 | 1209392.6217
2 | 2755934.1624 | 1209351.9973
3 | 2755992.7221 | 1209261.5027
4 | 2756004.2467 | 1209249.8867
5 | 2755975.378 | 1209247.6921
6 | 2755589.442 | 1209099.6257
7 | 2755522.4047 | 1209083.3728
8 | 2755622.3983 | 1209073.9789
9 | 2755589.8688 | 1209035.7079
10 | 2755694.2326 | 1209167.4355
11 | 2755613.277 | 1209198.5404
12 | 2755798.2671 | 1209156.241
13 | 2755581.2419 | 1208740.156
14 | 2755666.1825 | 1208698.287
15 | 2755841.7933 | 1208746.7907
16 | 2755563.8034 | 1209222.5388
17 | 2755826.2964 | 1209151.457
18 | 2756110.0035 | 1209017.0452
19 | 2756085.2407 | 1209018.8326
20 | 2756139.8983 | 1209014.8874
21 | 2756081.5139 | 1209019.1016
22 | 2756144.3819 | 1209008.0764
23 | 2756073.507 | 1209019.6795
24 | 2756124.7162 | 1208983.4181
25 | 2756106.2757 | 1209062.5036
26 | 2756095.5986 | 1209078.6555
27 | 2756063.1273 | 1209020.4287
28 | 2756119.5707 | 1208976.9663
29 | 2756074.4094 | 1209112.7849
30 | 2755862.8396 | 1208780.023
31 | 2755941.7104 | 1208814.9945
32 | 2756037.038 | 1208975.7685
33 | 2755952.6383 | 1209023.8809
34 | 2755953.2438 | 1209024.8202
35 | 2756040.7221 | 1208982.0749
36 | 2755884.5203 | 1209159.2566
37 | 2755897.1765 | 1209177.3826
38 | 2755868.0411 | 1209135.6553
39 | 2755899.0933 | 1209180.1279
40 | 2755902.2006 | 1209119.1282
41 | 2755916.7282 | 1209199.5193
42 | 2755914.2853 | 1209110.6854
43 | 2755944.8655 | 1209223.3958
44 | 2755948.5196 | 1209082.6494
45 | 2755926.9619 | 1209122.489
46 | 2755951.8581 | 1209145.6707
47 | 2755952.5021 | 1209146.2703
48 | 2755954.579 | 1209077.3864
49 | 2755945.2597 | 1209065.2045
50 | 2755975.8841 | 1209059.9387
51 | 2755958.4968 | 1209234.25
52 | 2755955.3845 | 1209210.2498
53 | 2755972.3119 | 1209189.0949
54 | 2755594.3137 | 1209264.9942
55 | 2756023.4846 | 1209230.4963
56 | 2755973.5984 | 1209187.4872
57 | 2755991.2564 | 1209165.4193
58 | 2756001.9183 | 1209157.406
59 | 2756012.6627 | 1209162.4195
60 | 2756030.3815 | 1209170.6876
61 | 2756107.6093 | 1208959.5169
62 | 2756094.4196 | 1208940.2757
63 | 2756032.2708 | 1209028.7738
64 | 2756048.1986 | 1208994.8734
65 | 2756035.7894 | 1209044.3632
66 | 2756025.7996 | 1209032.3505
67 | 2756047.8312 | 1209057.9177
68 | 2756008.4433 | 1209041.9432
69 | 2755989.656 | 1209078.6598
70 | 2755967.4803 | 1209046.9032
71 | 2755967.1417 | 1209046.3779
72 | 2755927.7715 | 1209042.3442
73 | 2756066.1214 | 1209133.4078
74 | 2756061.464 | 1209146.707
75 | 2756050.724 | 1209180.18
76 | 2756045.9613 | 1209200.3356
77 | 2756043.6333 | 1209210.188
78 | 2756025.0206 | 1209228.9482
79 | 2755954.579 | 1209077.3864

## line_std_types
| c_nf_per_km | r_ohm_per_km | x_ohm_per_km | max_i_ka | type | q_mm2 | alpha | voltage_rating
NAYY 4x50 SE | 210 | 0.642 | 0.083 | 0.142 | cs | 50 | 0.00403 | LV
NAYY 4x120 SE | 264 | 0.225 | 0.08 | 0.242 | cs | 120 | 0.00403 | LV
NAYY 4x150 SE | 261 | 0.208 | 0.08 | 0.27 | cs | 150 | 0.00403 | LV
NA2XS2Y 1x95 RM/25 12/20 kV | 216 | 0.313 | 0.132 | 0.252 | cs | 95 | 0.00403 | MV
NA2XS2Y 1x185 RM/25 12/20 kV | 273 | 0.161 | 0.117 | 0.362 | cs | 185 | 0.00403 | MV
NA2XS2Y 1x240 RM/25 12/20 kV | 304 | 0.122 | 0.112 | 0.421 | cs | 240 | 0.00403 | MV
NA2XS2Y 1x95 RM/25 6/10 kV | 315 | 0.313 | 0.123 | 0.249 | cs | 95 | 0.00403 | MV
NA2XS2Y 1x185 RM/25 6/10 kV | 406 | 0.161 | 0.11 | 0.358 | cs | 185 | 0.00403 | MV
NA2XS2Y 1x240 RM/25 6/10 kV | 456 | 0.122 | 0.105 | 0.416 | cs | 240 | 0.00403 | MV
NA2XS2Y 1x150 RM/25 12/20 kV | 250 | 0.206 | 0.116 | 0.319 | cs | 150 | 0.00403 | MV
NA2XS2Y 1x120 RM/25 12/20 kV | 230 | 0.253 | 0.119 | 0.283 | cs | 120 | 0.00403 | MV
NA2XS2Y 1x70 RM/25 12/20 kV | 190 | 0.443 | 0.132 | 0.22 | cs | 70 | 0.00403 | MV
NA2XS2Y 1x150 RM/25 6/10 kV | 360 | 0.206 | 0.11 | 0.315 | cs | 150 | 0.00403 | MV
NA2XS2Y 1x120 RM/25 6/10 kV | 340 | 0.253 | 0.113 | 0.28 | cs | 120 | 0.00403 | MV
NA2XS2Y 1x70 RM/25 6/10 kV | 280 | 0.443 | 0.123 | 0.217 | cs | 70 | 0.00403 | MV
N2XS(FL)2Y 1x120 RM/35 64/110 kV | 112 | 0.153 | 0.166 | 0.366 | cs | 120 | 0.00393 | HV
N2XS(FL)2Y 1x185 RM/35 64/110 kV | 125 | 0.099 | 0.156 | 0.457 | cs | 185 | 0.00393 | HV
N2XS(FL)2Y 1x240 RM/35 64/110 kV | 135 | 0.075 | 0.149 | 0.526 | cs | 240 | 0.00393 | HV
N2XS(FL)2Y 1x300 RM/35 64/110 kV | 144 | 0.06 | 0.144 | 0.588 | cs | 300 | 0.00393 | HV
15-AL1/3-ST1A 0.4 | 11 | 1.8769 | 0.35 | 0.105 | ol | 16 | 0.00403 | LV
24-AL1/4-ST1A 0.4 | 11.25 | 1.2012 | 0.335 | 0.14 | ol | 24 | 0.00403 | LV
48-AL1/8-ST1A 0.4 | 12.2 | 0.5939 | 0.3 | 0.21 | ol | 48 | 0.00403 | LV
94-AL1/15-ST1A 0.4 | 13.2 | 0.306 | 0.29 | 0.35 | ol | 94 | 0.00403 | LV
34-AL1/6-ST1A 10.0 | 9.7 | 0.8342 | 0.36 | 0.17 | ol | 34 | 0.00403 | MV
48-AL1/8-ST1A 10.0 | 10.1 | 0.5939 | 0.35 | 0.21 | ol | 48 | 0.00403 | MV
70-AL1/11-ST1A 10.0 | 10.4 | 0.4132 | 0.339 | 0.29 | ol | 70 | 0.00403 | MV
94-AL1/15-ST1A 10.0 | 10.75 | 0.306 | 0.33 | 0.35 | ol | 94 | 0.00403 | MV
122-AL1/20-ST1A 10.0 | 11.1 | 0.2376 | 0.323 | 0.41 | ol | 122 | 0.00403 | MV
149-AL1/24-ST1A 10.0 | 11.25 | 0.194 | 0.315 | 0.47 | ol | 149 | 0.00403 | MV
34-AL1/6-ST1A 20.0 | 9.15 | 0.8342 | 0.382 | 0.17 | ol | 34 | 0.00403 | MV
48-AL1/8-ST1A 20.0 | 9.5 | 0.5939 | 0.372 | 0.21 | ol | 48 | 0.00403 | MV
70-AL1/11-ST1A 20.0 | 9.7 | 0.4132 | 0.36 | 0.29 | ol | 70 | 0.00403 | MV
94-AL1/15-ST1A 20.0 | 10 | 0.306 | 0.35 | 0.35 | ol | 94 | 0.00403 | MV
122-AL1/20-ST1A 20.0 | 10.3 | 0.2376 | 0.344 | 0.41 | ol | 122 | 0.00403 | MV
149-AL1/24-ST1A 20.0 | 10.5 | 0.194 | 0.337 | 0.47 | ol | 149 | 0.00403 | MV
184-AL1/30-ST1A 20.0 | 10.75 | 0.1571 | 0.33 | 0.535 | ol | 184 | 0.00403 | MV
243-AL1/39-ST1A 20.0 | 11 | 0.1188 | 0.32 | 0.645 | ol | 243 | 0.00403 | MV
48-AL1/8-ST1A 110.0 | 8 | 0.5939 | 0.46 | 0.21 | ol | 48 | 0.00403 | HV
70-AL1/11-ST1A 110.0 | 8.4 | 0.4132 | 0.45 | 0.29 | ol | 70 | 0.00403 | HV
94-AL1/15-ST1A 110.0 | 8.65 | 0.306 | 0.44 | 0.35 | ol | 94 | 0.00403 | HV
122-AL1/20-ST1A 110.0 | 8.5 | 0.2376 | 0.43 | 0.41 | ol | 122 | 0.00403 | HV
149-AL1/24-ST1A 110.0 | 8.75 | 0.194 | 0.41 | 0.47 | ol | 149 | 0.00403 | HV
184-AL1/30-ST1A 110.0 | 8.8 | 0.1571 | 0.4 | 0.535 | ol | 184 | 0.00403 | HV
243-AL1/39-ST1A 110.0 | 9 | 0.1188 | 0.39 | 0.645 | ol | 243 | 0.00403 | HV
305-AL1/39-ST1A 110.0 | 9.2 | 0.0949 | 0.38 | 0.74 | ol | 305 | 0.00403 | HV
490-AL1/64-ST1A 110.0 | 9.75 | 0.059 | 0.37 | 0.96 | ol | 490 | 0.00403 | HV
679-AL1/86-ST1A 110.0 | 9.95 | 0.042 | 0.36 | 1.15 | ol | 679 | 0.00403 | HV
490-AL1/64-ST1A 220.0 | 10 | 0.059 | 0.285 | 0.96 | ol | 490 | 0.00403 | HV
679-AL1/86-ST1A 220.0 | 11.7 | 0.042 | 0.275 | 1.15 | ol | 679 | 0.00403 | HV
490-AL1/64-ST1A 380.0 | 11 | 0.059 | 0.253 | 0.96 | ol | 490 | 0.00403 | HV
679-AL1/86-ST1A 380.0 | 14.6 | 0.042 | 0.25 | 1.15 | ol | 679 | 0.00403 | HV

## trafo_std_types
| i0_percent | pfe_kw | vkr_percent | sn_mva | vn_lv_kv | vn_hv_kv | vk_percent | shift_degree | vector_group | tap_side | tap_neutral | tap_min | tap_max | tap_step_degree | tap_step_percent | tap_phase_shifter
160 MVA 380/110 kV | 0.06 | 60 | 0.25 | 160 | 110 | 380 | 12.2 | 0 | Yy0 | hv | 0 | -9 | 9 | 0 | 1.5 | FALSE
100 MVA 220/110 kV | 0.06 | 55 | 0.26 | 100 | 110 | 220 | 12 | 0 | Yy0 | hv | 0 | -9 | 9 | 0 | 1.5 | FALSE
63 MVA 110/20 kV | 0.04 | 22 | 0.32 | 63 | 20 | 110 | 18 | 150 | YNd5 | hv | 0 | -9 | 9 | 0 | 1.5 | FALSE
40 MVA 110/20 kV | 0.05 | 18 | 0.34 | 40 | 20 | 110 | 16.2 | 150 | YNd5 | hv | 0 | -9 | 9 | 0 | 1.5 | FALSE
25 MVA 110/20 kV | 0.07 | 14 | 0.41 | 25 | 20 | 110 | 12 | 150 | YNd5 | hv | 0 | -9 | 9 | 0 | 1.5 | FALSE
63 MVA 110/10 kV | 0.04 | 22 | 0.32 | 63 | 10 | 110 | 18 | 150 | YNd5 | hv | 0 | -9 | 9 | 0 | 1.5 | FALSE
40 MVA 110/10 kV | 0.05 | 18 | 0.34 | 40 | 10 | 110 | 16.2 | 150 | YNd5 | hv | 0 | -9 | 9 | 0 | 1.5 | FALSE
25 MVA 110/10 kV | 0.07 | 14 | 0.41 | 25 | 10 | 110 | 12 | 150 | YNd5 | hv | 0 | -9 | 9 | 0 | 1.5 | FALSE
0.25 MVA 20/0.4 kV | 0.32 | 0.8 | 1.44 | 0.25 | 0.4 | 20 | 6 | 150 | Yzn5 | hv | 0 | -2 | 2 | 0 | 2.5 | FALSE
0.4 MVA 20/0.4 kV | 0.3375 | 1.35 | 1.425 | 0.4 | 0.4 | 20 | 6 | 150 | Dyn5 | hv | 0 | -2 | 2 | 0 | 2.5 | FALSE
0.63 MVA 20/0.4 kV | 0.2619 | 1.65 | 1.206 | 0.63 | 0.4 | 20 | 6 | 150 | Dyn5 | hv | 0 | -2 | 2 | 0 | 2.5 | FALSE
0.25 MVA 10/0.4 kV | 0.24 | 0.6 | 1.2 | 0.25 | 0.4 | 10 | 4 | 150 | Dyn5 | hv | 0 | -2 | 2 | 0 | 2.5 | FALSE
0.4 MVA 10/0.4 kV | 0.2375 | 0.95 | 1.325 | 0.4 | 0.4 | 10 | 4 | 150 | Dyn5 | hv | 0 | -2 | 2 | 0 | 2.5 | FALSE
0.63 MVA 10/0.4 kV | 0.1873 | 1.18 | 1.0794 | 0.63 | 0.4 | 10 | 4 | 150 | Dyn5 | hv | 0 | -2 | 2 | 0 | 2.5 | FALSE

## trafo3w_std_types
| sn_hv_mva | sn_mv_mva | sn_lv_mva | vn_hv_kv | vn_mv_kv | vn_lv_kv | vk_hv_percent | vk_mv_percent | vk_lv_percent | vkr_hv_percent | vkr_mv_percent | vkr_lv_percent | pfe_kw | i0_percent | shift_mv_degree | shift_lv_degree | vector_group | tap_side | tap_neutral | tap_min | tap_max | tap_step_percent
63/25/38 MVA 110/20/10 kV | 63 | 25 | 38 | 110 | 20 | 10 | 10.4 | 10.4 | 10.4 | 0.28 | 0.32 | 0.35 | 35 | 0.89 | 0 | 0 | YN0yn0yn0 | hv | 0 | -10 | 10 | 1.2
63/25/38 MVA 110/10/10 kV | 63 | 25 | 38 | 110 | 10 | 10 | 10.4 | 10.4 | 10.4 | 0.28 | 0.32 | 0.35 | 35 | 0.89 | 0 | 0 | YN0yn0yn0 | hv | 0 | -10 | 10 | 1.2

## fuse_std_types
| fuse_type | i_rated_a | t_avg | t_min | t_total | x_avg | x_min | x_total
HV 100A | HV 100A | 100 | 0 | [10.0, 3.64, 0.854, 0.281, 0.1, 0.0531, 0.022, 0.01] | [10.0, 4.267, 1.21, 0.403, 0.1, 0.058, 0.022, 0.01] | 0 | [300.0, 350.0, 450.0, 550.0, 700.0, 850.0, 1200.0, 1752.0] | [600.0, 700.0, 900.0, 1150.0, 1665.0, 2000.0, 3000.0, 4313.0]
HV 10A | HV 10A | 10 | 0 | [10.0, 1675.0, 0.344, 0.156, 0.1, 0.0417, 0.0171, 0.01] | [10.0, 1.3, 0.3, 0.155, 0.1, 0.0555, 0.023, 0.01] | 0 | [30.0, 32.0, 35.0, 37.0, 39.0, 50.0, 70.0, 88.0] | [60.0, 70.0, 80.0, 87.0, 94.0, 110.0, 150.0, 216.0]
HV 125A | HV 125A | 125 | 0 | [10.0, 1.82, 0.344, 0.1, 0.0467, 0.0269, 0.01] | [10.0, 2.478, 0.426, 0.1, 0.0427, 0.0211, 0.01] | 0 | [375.0, 500.0, 700.0, 925.0, 1200.0, 1500.0, 2341.0] | [750.0, 1000.0, 1500.0, 2200.0, 3000.0, 4000.0, 5765.0]
HV 160A | HV 160A | 160 | 0 | [10.0, 4.15, 1.03, 0.198, 0.1, 0.051, 0.0172, 0.01] | [10.0, 2.3, 0.734, 0.274, 0.1, 0.046, 0.0177, 0.01] | 0 | [480.0, 550.0, 700.0, 1000.0, 1260.0, 1600.0, 2500.0, 3227.0] | [960.0, 1300.0, 1700.0, 2200.0, 2996.0, 4000.0, 6000.0, 7946.0]
HV 16A | HV 16A | 16 | 0 | [10.0, 0.352, 0.164, 0.1, 0.0649, 0.0342, 0.01] | [10.0, 2.34, 0.722, 0.181, 0.1, 0.055, 0.0296, 0.01] | 0 | [48.0, 60.0, 65.0, 71.0, 80.0, 100.0, 162.0] | [96.0, 110.0, 125.0, 150.0, 168.0, 200.0, 250.0, 398.0]
HV 200A | HV 200A | 200 | 0 | [10.0, 4.267, 1.21, 0.403, 0.1, 0.058, 0.022, 0.01] | [10.0, 3.73, 1.654, 0.328, 0.1, 0.0531, 0.019, 0.01] | 0 | [600.0, 700.0, 900.0, 1150.0, 1665.0, 2000.0, 3000.0, 4313.0] | [1200.0, 1500.0, 1800.0, 2700.0, 3960.0, 5000.0, 7500.0, 10620.0]
HV 20A | HV 20A | 20 | 0 | [10.0, 1.3, 0.3, 0.155, 0.1, 0.0555, 0.023, 0.01] | [10.0, 1.3, 0.161, 0.1, 0.0611, 0.0399, 0.0141, 0.01] | 0 | [60.0, 70.0, 80.0, 87.0, 94.0, 110.0, 150.0, 216.0] | [120.0, 150.0, 200.0, 223.0, 260.0, 300.0, 450.0, 532.0]
HV 25A | HV 25A | 25 | 0 | [10.0, 2.512, 0.833, 0.299, 0.1, 0.0372, 0.0223, 0.01] | [10.0, 3.125, 0.597, 0.198, 0.1, 0.0378, 0.022, 0.01] | 0 | [75.0, 82.0, 90.0, 100.0, 124.0, 170.0, 200.0, 289.0] | [150.0, 170.0, 210.0, 250.0, 294.0, 400.0, 500.0, 711.0]
HV 31.5A | HV 31.5A | 31.5 | 0 | [10.0, 2.34, 0.722, 0.181, 0.1, 0.055, 0.0296, 0.01] | [10.0, 2.84, 0.368, 0.164, 0.1, 0.0621, 0.0378, 0.0195, 0.01] | 0 | [95.0, 110.0, 125.0, 150.0, 165.0, 200.0, 250.0, 390.0] | [189.0, 220.0, 300.0, 350.0, 393.0, 450.0, 530.0, 700.0, 960.0]
HV 40A | HV 40A | 40 | 0 | [10.0, 1.3, 0.161, 0.1, 0.0611, 0.0399, 0.0141, 0.01] | [10.0, 2.05, 0.369, 0.198, 0.1, 0.051, 0.0298, 0.01] | 0 | [120.0, 150.0, 200.0, 223.0, 260.0, 300.0, 450.0, 532.0] | [240.0, 300.0, 400.0, 450.0, 530.0, 650.0, 800.0, 1311.0]
HV 50A | HV 50A | 50 | 0 | [10.0, 3.215, 0.597, 0.198, 0.1, 0.0378, 0.022, 0.01] | [10.0, 3.64, 0.854, 0.281, 0.1, 0.0531, 0.022, 0.01] | 0 | [150.0, 170.0, 210.0, 250.0, 294.0, 400.0, 500.0, 711.0] | [300.0, 350.0, 450.0, 550.0, 700.0, 850.0, 1200.0, 1752.0]
HV 6.3A | HV 6.3A | 6.3 | 0 | [10.0, 1.39, 0.344, 0.168, 0.1, 0.056, 0.0263, 0.01] | [10.0, 1.711, 0.516, 0.198, 0.1, 0.0634, 0.0303, 0.01] | 0 | [19.0, 19.5, 20.4, 20.8, 22.0, 25.0, 32.0, 48.0] | [38.0, 40.0, 43.0, 48.0, 53.0, 60.0, 75.0, 118.0]
HV 63A | HV 63A | 63 | 0 | [10.0, 2.84, 0.368, 0.164, 0.1, 0.0621, 0.0378, 0.0195, 0.01] | [10.0, 1.82, 0.344, 0.1, 0.0467, 0.0269, 0.01] | 0 | [189.0, 220.0, 300.0, 350.0, 393.0, 450.0, 530.0, 700.0, 961.0] | [378.0, 500.0, 700.0, 934.0, 1200.0, 1500.0, 2366.0]
HV 80A | HV 80A | 80 | 0 | [10.0, 2.05, 0.369, 0.198, 0.1, 0.051, 0.0298, 0.01] | [10.0, 4.15, 1.03, 0.198, 0.1, 0.051, 0.0172, 0.01] | 0 | [240.0, 300.0, 400.0, 450.0, 530.0, 650.0, 800.0, 1311.0] | [480.0, 550.0, 700.0, 1000.0, 1260.0, 1600.0, 2500.0, 3227.0]
Siemens NH-1-100 | Siemens NH-1-100 | 100 | [5400.0, 2000.0, 400.0, 20.0, 1.0, 0.2, 0.012, 0.004] | 0 | 0 | [150.0, 190.0, 250.0, 430.0, 900.0, 1250.0, 2700.0, 3600.0] | 0 | 0
Siemens NH-1-125 | Siemens NH-1-125 | 125 | [4800.0, 120.0, 7.0, 0.1, 0.004] | 0 | 0 | [180.0, 400.0, 740.0, 2000.0, 4250.0] | 0 | 0
Siemens NH-1-16 | Siemens NH-1-16 | 16 | [4000.0, 400.0, 2.0, 0.1, 0.04, 0.01] | 0 | 0 | [26.0, 35.0, 75.0, 150.0, 200.0, 300.0] | 0 | 0
Siemens NH-1-160 | Siemens NH-1-160 | 160 | [4800.0, 120.0, 7.0, 0.1, 0.004] | 0 | 0 | [210.0, 500.0, 900.0, 2300.0, 5000.0] | 0 | 0
Siemens NH-1-25 | Siemens NH-1-25 | 25 | [4000.0, 1000.0, 10.0, 0.2, 0.02, 0.01] | 0 | 0 | [40.0, 50.0, 100.0, 210.0, 400.0, 500.0] | 0 | 0
Siemens NH-1-50 | Siemens NH-1-50 | 50 | [4000.0, 40.0, 4.0, 1.0, 0.02, 0.01] | 0 | 0 | [86.0, 200.0, 300.0, 400.0, 1000.0, 1280.0] | 0 | 0
Siemens NH-1-63 | Siemens NH-1-63 | 63 | [4000.0, 100.0, 10.0, 2.0, 0.04, 0.01] | 0 | 0 | [100.0, 200.0, 300.0, 400.0, 1000.0, 1500.0] | 0 | 0
Siemens NH-1-80 | Siemens NH-1-80 | 80 | [4800.0, 120.0, 7.0, 0.1, 0.01] | 0 | 0 | [150.58, 250.0, 450.0, 1150.0, 2470.0] | 0 | 0
Siemens NH-2-1000 | Siemens NH-2-1000 | 1000 | [4800.0, 120.0, 7.0, 0.1, 0.004] | 0 | 0 | [1900.0, 3500.0, 8400.0, 24000.0, 52000.0] | 0 | 0
Siemens NH-2-200 | Siemens NH-2-200 | 200 | [4800.0, 120.0, 7.0, 0.1, 0.004] | 0 | 0 | [280.0, 650.0, 1200.0, 3000.0, 7000.0] | 0 | 0
Siemens NH-2-224 | Siemens NH-2-224 | 224 | [4800.0, 120.0, 7.0, 0.2, 0.04, 0.004] | 0 | 0 | [400.0, 750.0, 1453.0, 3025.0, 4315.0, 7600.0] | 0 | 0
Siemens NH-2-250 | Siemens NH-2-250 | 250 | [4800.0, 120.0, 7.0, 0.1, 0.004] | 0 | 0 | [450.0, 800.0, 1650.0, 4000.0, 8500.0] | 0 | 0
Siemens NH-2-315 | Siemens NH-2-315 | 315 | [4800.0, 120.0, 7.0, 0.1, 0.004] | 0 | 0 | [550.0, 920.0, 1900.0, 5000.0, 11000.0] | 0 | 0
Siemens NH-2-355 | Siemens NH-2-355 | 355 | [4800.0, 120.0, 6.0, 0.1, 0.004] | 0 | 0 | [650.0, 1116.27, 2350.0, 5840.0, 12790.0] | 0 | 0
Siemens NH-2-400 | Siemens NH-2-400 | 400 | [4800.0, 120.0, 7.0, 0.1, 0.004] | 0 | 0 | [720.0, 1350.0, 2800.0, 6500.0, 15000.0] | 0 | 0
Siemens NH-2-425 | Siemens NH-2-425 | 425 | [4800.0, 120.0, 7.0, 0.1, 0.004] | 0 | 0 | [850.0, 1500.0, 3050.0, 7500.0, 16500.0] | 0 | 0
Siemens NH-2-630 | Siemens NH-2-630 | 630 | [4800.0, 120.0, 7.0, 0.1, 0.004] | 0 | 0 | [1200.0, 2000.0, 4800.0, 12000.0, 26000.0] | 0 | 0

## res_bus
| vm_pu | va_degree | p_mw | q_mvar
0 | 0.98723 | -0.089624 | 0.0017035 | 0.00042695
1 | 0.98732 | -0.08897 | 0.0002864 | 7.1778e-05
2 | 0.98747 | -0.087883 | 0 | 0
3 | 0.98778 | -0.085668 | 0 | 0
4 | 0.9873 | -0.089075 | 0.00054231 | 0.00013592
5 | 0.9885 | -0.080603 | 0.00060805 | 0.00015239
6 | 0.98737 | -0.088736 | 0.010376 | 0.0026004
7 | 0.98728 | -0.089362 | 0.00059833 | 0.00014996
8 | 0.98803 | -0.084043 | 0 | 0
9 | 0.98801 | -0.084165 | 0.00023687 | 5.9366e-05
10 | 0.98993 | -0.070543 | 0 | 0
11 | 0.98892 | -0.077739 | 0.0048984 | 0.0012277
12 | 0.99285 | -0.049947 | 0.0042081 | 0.0010546
13 | 0.98875 | -0.079327 | 0.00049374 | 0.00012374
14 | 0.98881 | -0.07884 | 0 | 0
15 | 0.98894 | -0.077889 | 0 | 0
16 | 0.98866 | -0.07955 | 0 | 0
17 | 0.99382 | -0.043144 | 0 | 0
18 | 0.9897 | -0.072355 | 0.0015325 | 0.00038408
19 | 0.98999 | -0.070308 | 0.0019037 | 0.0004771
20 | 0.98942 | -0.074359 | 0 | 0
21 | 0.99005 | -0.069927 | 0.0017168 | 0.00043027
22 | 0.98934 | -0.074904 | 0 | 0
23 | 0.99018 | -0.06897 | 0.00080909 | 0.00020278
24 | 0.98904 | -0.077013 | 0.0029802 | 0.0007469
25 | 0.98415 | -0.11144 | 0.001135 | 0.00028445
26 | 0.98418 | -0.11122 | 0.0021582 | 0.0005409
27 | 0.99037 | -0.067643 | 0 | 0
28 | 0.989 | -0.077314 | 0 | 0
29 | 0.98437 | -0.10985 | 0.0012065 | 0.00030238
30 | 0.98897 | -0.077679 | 0.0014685 | 0.00036803
31 | 0.98922 | -0.075863 | 0 | 0
32 | 0.98975 | -0.072033 | 0.0018912 | 0.00047399
33 | 0.99455 | -0.038107 | 0.0006986 | 0.00017509
34 | 0.99455 | -0.038099 | 0.00085151 | 0.00021341
35 | 0.98979 | -0.071742 | 0.0035144 | 0.0008808
36 | 0.99378 | -0.043357 | 0.0030721 | 0.00076994
37 | 0.9927 | -0.051 | 0.0020313 | 0.0005091
38 | 0.99533 | -0.032538 | 0 | 0
39 | 0.99254 | -0.05209 | 0.00092119 | 0.00023087
40 | 0.99866 | -0.0093304 | 0.0024757 | 0.00062047
41 | 0.99135 | -0.06046 | 0.0022866 | 0.00057308
42 | 1 | 0 | -0.12218 | -0.030538
43 | 0.98981 | -0.071319 | 0 | 0
44 | 0.99688 | -0.021771 | 0.0048264 | 0.0012096
45 | 0.9998 | -0.0013909 | 0.0021616 | 0.00054174
46 | 0.99952 | -0.0033885 | 0.0035664 | 0.00089382
47 | 0.99951 | -0.0034088 | 0.0023118 | 0.0005794
48 | 0.99637 | -0.025344 | 0 | 0
49 | 0.99634 | -0.025556 | 0.00059172 | 0.0001483
50 | 0.99468 | -0.037231 | 0 | 0
51 | 0.98921 | -0.075545 | 0.00082623 | 0.00020707
52 | 0.98969 | -0.0722 | 0.00075786 | 0.00018994
53 | 0.98951 | -0.073409 | 0.0024992 | 0.00062636
54 | 0.98842 | -0.081267 | 0.0032171 | 0.00080627
55 | 0.98652 | -0.094616 | 0.0008233 | 0.00020634
56 | 0.98951 | -0.073448 | 0.0018758 | 0.00047012
57 | 0.98428 | -0.1105 | 0.0025423 | 0.00063716
58 | 0.98433 | -0.11014 | 0.0031986 | 0.00080165
59 | 0.98443 | -0.10944 | 0.0020773 | 0.00052061
60 | 0.98465 | -0.10786 | 0.0022142 | 0.00055493
61 | 0.98889 | -0.078085 | 0.0017974 | 0.00045047
62 | 0.98883 | -0.078507 | 0.0017718 | 0.00044405
63 | 0.9914 | -0.060303 | 0 | 0
64 | 0.98995 | -0.070621 | 0.0024571 | 0.0006158
65 | 0.99124 | -0.061473 | 0.0022372 | 0.0005607
66 | 0.99172 | -0.05808 | 0.005862 | 0.0014692
67 | 0.9911 | -0.062464 | 0.0049661 | 0.0012446
68 | 0.99273 | -0.050946 | 0.00098346 | 0.00024648
69 | 0.99456 | -0.038067 | 0.0035635 | 0.00089311
70 | 0.99461 | -0.037683 | 0.00067827 | 0.00016999
71 | 0.99461 | -0.037697 | 0.00065746 | 0.00016478
72 | 0.99631 | -0.025781 | 0.00077616 | 0.00019452
73 | 0.98452 | -0.10882 | 0.0011151 | 0.00027948
74 | 0.98463 | -0.108 | 0.0011667 | 0.00029239
75 | 0.98498 | -0.10554 | 0 | 0
76 | 0.98548 | -0.10196 | 0.0016051 | 0.00040227
77 | 0.98575 | -0.10004 | 0 | 0
78 | 0.98646 | -0.09504 | 0.00053015 | 0.00013287
79 | 0.99998 | 149.9947 | 0 | 0

## res_line
| p_from_mw | q_from_mvar | p_to_mw | q_to_mvar | pl_mw | ql_mvar | i_from_ka | i_to_ka | i_ka | vm_from_pu | va_from_degree | vm_to_pu | va_to_degree | loading_percent
0 | -0.0017035 | -0.00042695 | 0.0017037 | 0.00042653 | 1.542e-07 | -4.2e-07 | 0.0025677 | 0.0025675 | 0.0025677 | 0.98723 | -0.089624 | 0.98732 | -0.08897 | 0.951
1 | -0.0019901 | -0.00049831 | 0.0019904 | 0.00049774 | 2.9844e-07 | -5.6535e-07 | 0.0029992 | 0.0029989 | 0.0029992 | 0.98732 | -0.08897 | 0.98747 | -0.087883 | 1.1108
2 | -0.0019904 | -0.00049774 | 0.001991 | 0.00049659 | 6.0619e-07 | -1.1493e-06 | 0.0029989 | 0.0029984 | 0.0029989 | 0.98747 | -0.087883 | 0.98778 | -0.085668 | 1.1107
3 | 0.020376 | 0.0051113 | -0.020367 | -0.0051078 | 9.6216e-06 | 3.4913e-06 | 0.030697 | 0.030697 | 0.030697 | 0.98778 | -0.085668 | 0.9873 | -0.089075 | 11.3694
4 | -0.022367 | -0.0056079 | 0.022383 | 0.0056136 | 1.5708e-05 | 5.7575e-06 | 0.033696 | 0.033696 | 0.033696 | 0.98778 | -0.085668 | 0.9885 | -0.080603 | 12.4799
5 | 0.019825 | 0.0049719 | -0.019809 | -0.0049664 | 1.5217e-05 | 5.5038e-06 | 0.02988 | 0.02988 | 0.02988 | 0.9873 | -0.089075 | 0.98652 | -0.094616 | 11.0667
6 | -0.022991 | -0.005766 | 0.023007 | 0.0057719 | 1.613e-05 | 5.9272e-06 | 0.034611 | 0.034611 | 0.034611 | 0.9885 | -0.080603 | 0.98921 | -0.075545 | 12.8188
7 | 0.00059838 | 0.00014868 | -0.00059833 | -0.00014996 | 5.1438e-08 | -1.2772e-06 | 0.00090134 | 0.0009018 | 0.0009018 | 0.98737 | -0.088736 | 0.98728 | -0.089362 | 0.334
8 | -0.010974 | -0.0027491 | 0.010981 | 0.0027513 | 7.1273e-06 | 2.2068e-06 | 0.016538 | 0.016538 | 0.016538 | 0.98737 | -0.088736 | 0.98803 | -0.084043 | 6.1253
9 | 0.00023688 | 5.8725e-05 | -0.00023687 | -5.9366e-05 | 3.9817e-09 | -6.4099e-07 | 0.00035652 | 0.00035675 | 0.00035675 | 0.98803 | -0.084043 | 0.98801 | -0.084165 | 0.13213
10 | -0.011218 | -0.0028101 | 0.011239 | 0.0028166 | 2.0972e-05 | 6.5552e-06 | 0.016895 | 0.016894 | 0.016895 | 0.98803 | -0.084043 | 0.98993 | -0.070543 | 6.2573
11 | 0.0081251 | 0.0020352 | -0.0081171 | -0.0020332 | 8.0813e-06 | 1.9931e-06 | 0.012213 | 0.012213 | 0.012213 | 0.98993 | -0.070543 | 0.98892 | -0.077739 | 4.5234
12 | -0.019364 | -0.0048518 | 0.01942 | 0.0048717 | 5.5329e-05 | 1.9931e-05 | 0.029107 | 0.029107 | 0.029107 | 0.98993 | -0.070543 | 0.99285 | -0.049947 | 10.7804
13 | 0.0032186 | 0.0008055 | -0.0032178 | -0.0008059 | 8.0479e-07 | -3.9585e-07 | 0.0048426 | 0.0048429 | 0.0048429 | 0.98892 | -0.077739 | 0.98866 | -0.07955 | 1.7937
14 | -0.023628 | -0.0059263 | 0.02365 | 0.0059345 | 2.2306e-05 | 8.2104e-06 | 0.035413 | 0.035413 | 0.035413 | 0.99285 | -0.049947 | 0.99382 | -0.043144 | 13.116
15 | -0.00049374 | -0.00012374 | 0.00049377 | 0.00012253 | 3.2945e-08 | -1.2146e-06 | 0.00074305 | 0.00074262 | 0.00074305 | 0.98875 | -0.079327 | 0.98881 | -0.07884 | 0.2752
16 | -0.00049377 | -0.00012253 | 0.00049383 | 0.00012021 | 6.2626e-08 | -2.3132e-06 | 0.00074262 | 0.0007418 | 0.00074262 | 0.98881 | -0.07884 | 0.98894 | -0.077889 | 0.27504
17 | -0.00049383 | -0.00012021 | 0.00049385 | 0.00011971 | 1.3528e-08 | -5.0043e-07 | 0.0007418 | 0.00074163 | 0.0007418 | 0.98894 | -0.077889 | 0.98897 | -0.077679 | 0.27474
18 | 0.0032178 | 0.0008059 | -0.0032171 | -0.00080627 | 7.6445e-07 | -3.7561e-07 | 0.0048429 | 0.0048431 | 0.0048431 | 0.98866 | -0.07955 | 0.98842 | -0.081267 | 1.7938
19 | -0.02365 | -0.0059345 | 0.023685 | 0.0059474 | 3.4862e-05 | 1.283e-05 | 0.035413 | 0.035413 | 0.035413 | 0.99382 | -0.043144 | 0.99533 | -0.032538 | 13.116
20 | -0.0080867 | -0.0020258 | 0.008089 | 0.0020264 | 2.29e-06 | 5.6163e-07 | 0.012158 | 0.012158 | 0.012158 | 0.9897 | -0.072355 | 0.98999 | -0.070308 | 4.503
21 | 0.0065542 | 0.0016417 | -0.0065524 | -0.0016414 | 1.8161e-06 | 3.1344e-07 | 0.0098539 | 0.0098541 | 0.0098541 | 0.9897 | -0.072355 | 0.98942 | -0.074359 | 3.6497
22 | -0.0099927 | -0.0025035 | 0.0099932 | 0.0025036 | 5.2595e-07 | 1.5424e-07 | 0.015019 | 0.015019 | 0.015019 | 0.98999 | -0.070308 | 0.99005 | -0.069927 | 5.5627
23 | 0.0065524 | 0.0016414 | -0.0065519 | -0.0016413 | 4.9377e-07 | 8.526e-08 | 0.0098541 | 0.0098541 | 0.0098541 | 0.98942 | -0.074359 | 0.98934 | -0.074904 | 3.6497
24 | -0.01171 | -0.0029339 | 0.011712 | 0.0029344 | 1.5516e-06 | 4.9352e-07 | 0.017599 | 0.017599 | 0.017599 | 0.99005 | -0.069927 | 0.99018 | -0.06897 | 6.5183
25 | 0.0065519 | 0.0016413 | -0.00655 | -0.001641 | 1.9111e-06 | 3.3016e-07 | 0.0098541 | 0.0098542 | 0.0098542 | 0.98934 | -0.074904 | 0.98904 | -0.077013 | 3.6497
26 | -0.012521 | -0.0031372 | 0.012523 | 0.0031379 | 2.2989e-06 | 7.503e-07 | 0.018815 | 0.018815 | 0.018815 | 0.99018 | -0.06897 | 0.99037 | -0.067643 | 6.9686
27 | 0.0035698 | 0.00089409 | -0.0035697 | -0.00089414 | 1.4853e-07 | -4.8776e-08 | 0.0053706 | 0.0053706 | 0.0053706 | 0.98904 | -0.077013 | 0.989 | -0.077314 | 1.9891
28 | -0.001135 | -0.00028445 | 0.001135 | 0.00028422 | 3.5594e-08 | -2.3245e-07 | 0.0017161 | 0.001716 | 0.0017161 | 0.98415 | -0.11144 | 0.98418 | -0.11122 | 0.63558
29 | -0.0032932 | -0.00082512 | 0.0032938 | 0.00082485 | 6.2142e-07 | -2.7158e-07 | 0.004979 | 0.0049789 | 0.004979 | 0.98418 | -0.11122 | 0.98437 | -0.10985 | 1.8441
30 | -0.022355 | -0.0055947 | 0.022377 | 0.005603 | 2.2673e-05 | 8.3053e-06 | 0.033585 | 0.033585 | 0.033585 | 0.99037 | -0.067643 | 0.9914 | -0.060303 | 12.4389
31 | 0.0098319 | 0.0024567 | -0.0098278 | -0.0024556 | 4.0287e-06 | 1.1688e-06 | 0.01477 | 0.01477 | 0.01477 | 0.99037 | -0.067643 | 0.98995 | -0.070621 | 5.4703
32 | 0.0035697 | 0.00089414 | -0.0035693 | -0.00089426 | 3.8077e-07 | -1.2499e-07 | 0.0053706 | 0.0053707 | 0.0053707 | 0.989 | -0.077314 | 0.98889 | -0.078085 | 1.9892
33 | -0.0045004 | -0.0011272 | 0.004501 | 0.0011272 | 6.4291e-07 | -3.5807e-08 | 0.0068027 | 0.0068026 | 0.0068027 | 0.98437 | -0.10985 | 0.98452 | -0.10882 | 2.5195
34 | -0.0019623 | -0.00048775 | 0.0019628 | 0.00048679 | 4.8439e-07 | -9.5788e-07 | 0.0029511 | 0.0029507 | 0.0029511 | 0.98897 | -0.077679 | 0.98922 | -0.075863 | 1.093
35 | -0.0019628 | -0.00048679 | 0.0019638 | 0.00048478 | 1.0152e-06 | -2.0104e-06 | 0.0029507 | 0.0029498 | 0.0029507 | 0.98922 | -0.075863 | 0.98975 | -0.072033 | 1.0928
36 | -0.0038551 | -0.00095877 | 0.0038552 | 0.00095873 | 1.5295e-07 | -3.5041e-08 | 0.0057932 | 0.0057931 | 0.0057932 | 0.98975 | -0.072033 | 0.98979 | -0.071742 | 2.1456
37 | -0.0006986 | -0.00017509 | 0.0006986 | 0.00017507 | 7.619e-10 | -1.4209e-08 | 0.0010452 | 0.0010452 | 0.0010452 | 0.99455 | -0.038107 | 0.99455 | -0.038099 | 0.38712
38 | -0.0015501 | -0.00038848 | 0.0015502 | 0.00038818 | 8.6083e-08 | -2.9976e-07 | 0.0023192 | 0.0023191 | 0.0023192 | 0.99455 | -0.038099 | 0.99461 | -0.037697 | 0.85897
39 | -0.0073697 | -0.0018395 | 0.0073708 | 0.0018398 | 1.1348e-06 | 2.4591e-07 | 0.011077 | 0.011077 | 0.011077 | 0.98979 | -0.071742 | 0.98995 | -0.070621 | 4.1025
40 | 0.034342 | 0.0086292 | -0.034306 | -0.0086154 | 3.6488e-05 | 1.3748e-05 | 0.05143 | 0.05143 | 0.05143 | 0.99378 | -0.043357 | 0.9927 | -0.051 | 19.048
41 | -0.037415 | -0.0093991 | 0.037471 | 0.0094204 | 5.6388e-05 | 2.1314e-05 | 0.056029 | 0.056029 | 0.056029 | 0.99378 | -0.043357 | 0.99533 | -0.032538 | 20.7517
42 | 0.032275 | 0.0081063 | -0.03227 | -0.0081045 | 4.8913e-06 | 1.838e-06 | 0.048385 | 0.048385 | 0.048385 | 0.9927 | -0.051 | 0.99254 | -0.05209 | 17.9203
43 | -0.061156 | -0.015368 | 0.061354 | 0.015444 | 0.00019817 | 7.5726e-05 | 0.091442 | 0.091442 | 0.091442 | 0.99533 | -0.032538 | 0.99866 | -0.0093304 | 33.8675
44 | 0.031349 | 0.0078736 | -0.031312 | -0.0078599 | 3.6437e-05 | 1.3673e-05 | 0.047004 | 0.047004 | 0.047004 | 0.99254 | -0.05209 | 0.99135 | -0.06046 | 17.4089
45 | -0.06383 | -0.016064 | 0.063913 | 0.016096 | 8.3248e-05 | 3.1825e-05 | 0.095131 | 0.095131 | 0.095131 | 0.99866 | -0.0093304 | 1 | 0 | 35.2337
46 | 0.029026 | 0.0072869 | -0.028982 | -0.0072705 | 4.3717e-05 | 1.6339e-05 | 0.043572 | 0.043572 | 0.043572 | 0.99135 | -0.06046 | 0.98981 | -0.071319 | 16.1377
47 | 0.049428 | 0.012427 | -0.049279 | -0.01237 | 0.00014945 | 5.6902e-05 | 0.073564 | 0.073564 | 0.073564 | 1 | 0 | 0.99688 | -0.021771 | 27.246
48 | 0.008043 | 0.0020155 | -0.0080414 | -0.0020151 | 1.5481e-06 | 3.6824e-07 | 0.011968 | 0.011968 | 0.011968 | 1 | 0 | 0.9998 | -0.0013909 | 4.4326
49 | 0.023848 | 0.0059842 | -0.023834 | -0.005979 | 1.3977e-05 | 5.152e-06 | 0.035854 | 0.035854 | 0.035854 | 0.98981 | -0.071319 | 0.98921 | -0.075545 | 13.2791
50 | 0.0051342 | 0.0012864 | -0.0051336 | -0.0012863 | 6.2588e-07 | 2.4345e-08 | 0.0077183 | 0.0077184 | 0.0077184 | 0.98981 | -0.071319 | 0.98969 | -0.0722 | 2.8587
51 | 0.044453 | 0.01116 | -0.044431 | -0.011152 | 2.2054e-05 | 8.3778e-06 | 0.06636 | 0.06636 | 0.06636 | 0.99688 | -0.021771 | 0.99637 | -0.025344 | 24.5778
52 | 0.0058798 | 0.0014734 | -0.0058782 | -0.0014732 | 1.6256e-06 | 1.7924e-07 | 0.0087509 | 0.0087511 | 0.0087511 | 0.9998 | -0.0013909 | 0.99952 | -0.0033885 | 3.2411
53 | 0.0023118 | 0.00057939 | -0.0023118 | -0.0005794 | 6.5033e-09 | -9.0305e-09 | 0.0034417 | 0.0034417 | 0.0034417 | 0.99952 | -0.0033885 | 0.99951 | -0.0034088 | 1.2747
54 | 0.0013679 | 0.00034227 | -0.0013679 | -0.00034246 | 3.9938e-08 | -1.844e-07 | 0.0020427 | 0.0020428 | 0.0020428 | 0.99637 | -0.025344 | 0.99634 | -0.025556 | 0.75659
55 | 0.043063 | 0.01081 | -0.042992 | -0.010783 | 7.0971e-05 | 2.6939e-05 | 0.064317 | 0.064317 | 0.064317 | 0.99637 | -0.025344 | 0.99468 | -0.037231 | 23.8213
56 | 0.00077618 | 0.00019416 | -0.00077616 | -0.00019452 | 2.4132e-08 | -3.6555e-07 | 0.0011591 | 0.0011592 | 0.0011592 | 0.99634 | -0.025556 | 0.99631 | -0.025781 | 0.42934
57 | 0.003564 | 0.00089297 | -0.0035635 | -0.00089311 | 4.1242e-07 | -1.4314e-07 | 0.0053315 | 0.0053316 | 0.0053316 | 0.99468 | -0.037231 | 0.99456 | -0.038067 | 1.9747
58 | 0.0028861 | 0.00072281 | -0.0028859 | -0.00072294 | 1.804e-07 | -1.3192e-07 | 0.0043174 | 0.0043174 | 0.0043174 | 0.99468 | -0.037231 | 0.99461 | -0.037683 | 1.5991
59 | 0.036542 | 0.009167 | -0.036472 | -0.0091408 | 6.9378e-05 | 2.6202e-05 | 0.054669 | 0.054669 | 0.054669 | 0.99468 | -0.037231 | 0.99273 | -0.050946 | 20.2477
60 | 0.0043758 | 0.0010964 | -0.004375 | -0.0010965 | 7.3177e-07 | -6.6644e-08 | 0.006579 | 0.0065791 | 0.0065791 | 0.98969 | -0.0722 | 0.98951 | -0.073409 | 2.4367
61 | 0.0018758 | 0.0004701 | -0.0018758 | -0.00047012 | 1.0224e-08 | -2.2518e-08 | 0.0028208 | 0.0028208 | 0.0028208 | 0.98951 | -0.073409 | 0.98951 | -0.073448 | 1.0448
62 | 0.018986 | 0.00476 | -0.018985 | -0.0047596 | 1.1161e-06 | 4.0142e-07 | 0.028638 | 0.028638 | 0.028638 | 0.98652 | -0.094616 | 0.98646 | -0.09504 | 10.6068
63 | -0.0025423 | -0.00063716 | 0.0025424 | 0.00063703 | 1.285e-07 | -1.2778e-07 | 0.0038434 | 0.0038433 | 0.0038434 | 0.98428 | -0.1105 | 0.98433 | -0.11014 | 1.4235
64 | -0.005741 | -0.0014387 | 0.0057416 | 0.0014387 | 5.5724e-07 | 6.3596e-08 | 0.0086787 | 0.0086786 | 0.0086787 | 0.98433 | -0.11014 | 0.98443 | -0.10944 | 3.2143
65 | -0.0078188 | -0.0019593 | 0.0078205 | 0.0019598 | 1.7042e-06 | 4.068e-07 | 0.011818 | 0.011818 | 0.011818 | 0.98443 | -0.10944 | 0.98465 | -0.10786 | 4.3772
66 | -0.010035 | -0.0025147 | 0.010038 | 0.0025156 | 3.2212e-06 | 9.533e-07 | 0.015164 | 0.015164 | 0.015164 | 0.98465 | -0.10786 | 0.98498 | -0.10554 | 5.6165
67 | 0.0017719 | 0.00044379 | -0.0017718 | -0.00044405 | 1.0347e-07 | -2.5947e-07 | 0.0026661 | 0.0026662 | 0.0026662 | 0.98889 | -0.078085 | 0.98883 | -0.078507 | 0.98748
68 | 0.0072052 | 0.0018056 | -0.007204 | -0.0018053 | 1.1663e-06 | 2.4253e-07 | 0.010814 | 0.010814 | 0.010814 | 0.9914 | -0.060303 | 0.99124 | -0.061473 | 4.0053
69 | -0.029583 | -0.0074085 | 0.029592 | 0.0074119 | 9.0951e-06 | 3.4027e-06 | 0.044399 | 0.044399 | 0.044399 | 0.9914 | -0.060303 | 0.99172 | -0.05808 | 16.4441
70 | 0.0049668 | 0.0012446 | -0.0049661 | -0.0012446 | 6.8146e-07 | 8.9067e-09 | 0.0074559 | 0.007456 | 0.007456 | 0.99124 | -0.061473 | 0.9911 | -0.062464 | 2.7615
71 | -0.035454 | -0.0088811 | 0.035489 | 0.0088943 | 3.5015e-05 | 1.3211e-05 | 0.053195 | 0.053195 | 0.053195 | 0.99172 | -0.05808 | 0.99273 | -0.050946 | 19.7017
72 | 0.0022077 | 0.00055295 | -0.0022077 | -0.00055295 | 4.2543e-09 | -6.4755e-09 | 0.0033027 | 0.0033027 | 0.0033027 | 0.99461 | -0.037683 | 0.99461 | -0.037697 | 1.2232
73 | -0.0056161 | -0.0014067 | 0.0056168 | 0.0014067 | 6.337e-07 | 6.4462e-08 | 0.008488 | 0.0084879 | 0.008488 | 0.98452 | -0.10882 | 0.98463 | -0.108 | 3.1437
74 | -0.0067834 | -0.0016991 | 0.0067857 | 0.0016996 | 2.3051e-06 | 4.3928e-07 | 0.010251 | 0.010251 | 0.010251 | 0.98463 | -0.108 | 0.98498 | -0.10554 | 3.7967
75 | -0.016824 | -0.0042152 | 0.016832 | 0.0042181 | 8.3477e-06 | 2.9469e-06 | 0.025415 | 0.025415 | 0.025415 | 0.98498 | -0.10554 | 0.98548 | -0.10196 | 9.413
76 | -0.018437 | -0.0046204 | 0.018442 | 0.0046222 | 4.8958e-06 | 1.754e-06 | 0.027839 | 0.027839 | 0.027839 | 0.98548 | -0.10196 | 0.98575 | -0.10004 | 10.3106
77 | -0.018442 | -0.0046222 | 0.018455 | 0.0046268 | 1.278e-05 | 4.5782e-06 | 0.027839 | 0.027839 | 0.027839 | 0.98575 | -0.10004 | 0.98646 | -0.09504 | 10.3106

## res_trafo
| p_hv_mw | q_hv_mvar | p_lv_mw | q_lv_mvar | pl_mw | ql_mvar | i_hv_ka | i_lv_ka | vm_hv_pu | va_hv_degree | vm_lv_pu | va_lv_degree | loading_percent
0 | 2.5187e-16 | 8.8016e-16 | 0.00079998 | 7.4552e-08 | 0.00079998 | 7.4552e-08 | 2.6429e-17 | 0.0011547 | 0.99998 | 149.9947 | 1 | 0 | 0.31999

## res_ext_grid
| p_mw | q_mvar
0 | 0.12218 | 0.030538

## res_load
| p_mw | q_mvar
0 | 0.0017035 | 0.00042695
1 | 0.0002864 | 7.1778e-05
2 | 0.00054231 | 0.00013592
3 | 0.00060805 | 0.00015239
4 | 0.010376 | 0.0026004
5 | 0.00059833 | 0.00014996
6 | 0.00023687 | 5.9366e-05
7 | 0.0048984 | 0.0012277
8 | 0.0042081 | 0.0010546
9 | 0.00049374 | 0.00012374
10 | 0.0015325 | 0.00038408
11 | 0.0019037 | 0.0004771
12 | 0.0017168 | 0.00043027
13 | 0.00080909 | 0.00020278
14 | 0.0029802 | 0.0007469
15 | 0.001135 | 0.00028445
16 | 0.0021582 | 0.0005409
17 | 0.0012065 | 0.00030238
18 | 0.0014685 | 0.00036803
19 | 0.0018912 | 0.00047399
20 | 0.0006986 | 0.00017509
21 | 0.00085151 | 0.00021341
22 | 0.0035144 | 0.0008808
23 | 0.0030721 | 0.00076994
24 | 0.0020313 | 0.0005091
25 | 0.00092119 | 0.00023087
26 | 0.0024757 | 0.00062047
27 | 0.0022866 | 0.00057308
28 | 0.0048264 | 0.0012096
29 | 0.0021616 | 0.00054174
30 | 0.0035664 | 0.00089382
31 | 0.0023118 | 0.0005794
32 | 0.00059172 | 0.0001483
33 | 0.00082623 | 0.00020707
34 | 0.00075786 | 0.00018994
35 | 0.0024992 | 0.00062636
36 | 0.0032171 | 0.00080627
37 | 0.0008233 | 0.00020634
38 | 0.0018758 | 0.00047012
39 | 0.0025423 | 0.00063716
40 | 0.0031986 | 0.00080165
41 | 0.0020773 | 0.00052061
42 | 0.0022142 | 0.00055493
43 | 0.0017974 | 0.00045047
44 | 0.0017718 | 0.00044405
45 | 0.0024571 | 0.0006158
46 | 0.0022372 | 0.0005607
47 | 0.005862 | 0.0014692
48 | 0.0049661 | 0.0012446
49 | 0.00098346 | 0.00024648
50 | 0.0035635 | 0.00089311
51 | 0.00067827 | 0.00016999
52 | 0.00065746 | 0.00016478
53 | 0.00077616 | 0.00019452
54 | 0.0011151 | 0.00027948
55 | 0.0011667 | 0.00029239
56 | 0.0016051 | 0.00040227
57 | 0.00053015 | 0.00013287

## dtypes
| element | column | dtype
0 | bus | name | object
1 | bus | vn_kv | float64
2 | bus | type | object
3 | bus | zone | object
4 | bus | in_service | bool
5 | load | name | object
6 | load | bus | uint32
7 | load | p_mw | float64
8 | load | q_mvar | float64
9 | load | const_z_percent | float64
10 | load | const_i_percent | float64
11 | load | sn_mva | float64
12 | load | scaling | float64
13 | load | in_service | bool
14 | load | type | object
15 | ext_grid | name | object
16 | ext_grid | bus | uint32
17 | ext_grid | vm_pu | float64
18 | ext_grid | va_degree | float64
19 | ext_grid | slack_weight | float64
20 | ext_grid | in_service | bool
21 | line | name | object
22 | line | std_type | object
23 | line | from_bus | uint32
24 | line | to_bus | uint32
25 | line | length_km | float64
26 | line | r_ohm_per_km | float64
27 | line | x_ohm_per_km | float64
28 | line | c_nf_per_km | float64
29 | line | g_us_per_km | float64
30 | line | max_i_ka | float64
31 | line | df | float64
32 | line | parallel | uint32
33 | line | type | object
34 | line | in_service | bool
35 | trafo | name | object
36 | trafo | std_type | object
37 | trafo | hv_bus | uint32
38 | trafo | lv_bus | uint32
39 | trafo | sn_mva | float64
40 | trafo | vn_hv_kv | float64
41 | trafo | vn_lv_kv | float64
42 | trafo | vk_percent | float64
43 | trafo | vkr_percent | float64
44 | trafo | pfe_kw | float64
45 | trafo | i0_percent | float64
46 | trafo | shift_degree | float64
47 | trafo | tap_side | object
48 | trafo | tap_neutral | int32
49 | trafo | tap_min | int32
50 | trafo | tap_max | int32
51 | trafo | tap_step_percent | float64
52 | trafo | tap_step_degree | float64
53 | trafo | tap_pos | int32
54 | trafo | tap_phase_shifter | bool
55 | trafo | parallel | uint32
56 | trafo | df | float64
57 | trafo | in_service | bool
58 | line_geodata | coords | object
59 | bus_geodata | x | float64
60 | bus_geodata | y | float64
61 | bus_geodata | coords | object
62 | res_bus | vm_pu | float64
63 | res_bus | va_degree | float64
64 | res_bus | p_mw | float64
65 | res_bus | q_mvar | float64
66 | res_line | p_from_mw | float64
67 | res_line | q_from_mvar | float64
68 | res_line | p_to_mw | float64
69 | res_line | q_to_mvar | float64
70 | res_line | pl_mw | float64
71 | res_line | ql_mvar | float64
72 | res_line | i_from_ka | float64
73 | res_line | i_to_ka | float64
74 | res_line | i_ka | float64
75 | res_line | vm_from_pu | float64
76 | res_line | va_from_degree | float64
77 | res_line | vm_to_pu | float64
78 | res_line | va_to_degree | float64
79 | res_line | loading_percent | float64
80 | res_trafo | p_hv_mw | float64
81 | res_trafo | q_hv_mvar | float64
82 | res_trafo | p_lv_mw | float64
83 | res_trafo | q_lv_mvar | float64
84 | res_trafo | pl_mw | float64
85 | res_trafo | ql_mvar | float64
86 | res_trafo | i_hv_ka | float64
87 | res_trafo | i_lv_ka | float64
88 | res_trafo | vm_hv_pu | float64
89 | res_trafo | va_hv_degree | float64
90 | res_trafo | vm_lv_pu | float64
91 | res_trafo | va_lv_degree | float64
92 | res_trafo | loading_percent | float64
93 | res_ext_grid | p_mw | float64
94 | res_ext_grid | q_mvar | float64
95 | res_load | p_mw | float64
96 | res_load | q_mvar | float64

## parameters
| version | format_version | converged | OPF_converged | name | f_hz | sn_mva
0 | 2.14.6 | 2.14.0 | TRUE | FALSE |  | 50 | 1